## AcuRev4100
Block code function : 03H Read, 10H Write | Start(Hex) | End(Hex) | Start(Dec) | End(Dec) | Description | Data type | RW | Reg | Range | Default | Factory value | Write_value | before_reboot | after_reboot | result_compare
| 0x111C | 0x111D | 4380 | 4381 | DI2 pulse constant | uint32_t | R/W | 2 | 100—100000000 ( scale:0.001) | 1000 |  | [700] | [1000]
| 0x111E | 0x111E | 4382 | 4382 | DI3 Type | uint16_t | R/W | 1 | 0: Status Monitor; 1: Pulse Counter | 0 |  |  | [0]
| 0x111F | 0x1120 | 4383 | 4384 | DI3 pulse constant | uint32_t | R/W | 2 | 100—100000000 ( scale:0.001) | 1000 |  | [90000000] | [1000]
| 0x1121 | 0x1121 | 4385 | 4385 | DI4 Type | uint16_t | R/W | 1 | 0: Status Monitor; 1: Pulse Counter | 0 |  |  | [0]
| 0x1122 | 0x1123 | 4386 | 4387 | DI4 pulse constant | uint32_t | R/W | 2 | 100—100000000 ( scale:0.001) | 1000 |  |  | [1000]
| 0x1124 | 0x1124 | 4388 | 4388 | RO1 Type | uint16_t | R/W | 1 | 0: Relay Output 1: Alarm Indication | 0 |  |  | [0]
| 0x1125 | 0x1125 | 4389 | 4389 | RO1 Control Mode | uint16_t | R/W | 1 | Alarm Indication： 0: Latch 2: Manual Relay Output： 0: Latch 1: Momentary | 0 |  |  | [0]
| 0x1126 | 0x1126 | 4390 | 4390 | RO1 Pulse Width | uint16_t | R/W | 1 | 20 - 3000 ms | 1000 |  |  | [100]
| 0x1127 | 0x1127 | 4391 | 4391 | RO2 Type | uint16_t | R/W | 1 | 0: Relay 1: Alarm | 0 |  |  | [0]
| 0x1128 | 0x1128 | 4392 | 4392 | RO2 Control Mode | uint16_t | R/W | 1 | 0: Latch 1: Momentary 2: Manual | 0 |  |  | [0]
| 0x1129 | 0x1129 | 4393 | 4393 | RO2 Pulse Width | uint16_t | R/W | 1 | 20 - 3000 ms | 1000 |  |  | [100]
Operations | 0x1130 | 0x1130 | 4400 | 4400 | Clear energy | uint16_t | W | 1 | 0: None 1: Clearing | 0 |  |  | [0]
| 0x1131 | 0x1131 | 4401 | 4401 | Clear Max demand | uint16_t | W | 1 | 0: None 1: Clearing | 0 |  |  | [0]
| 0x1132 | 0x1132 | 4402 | 4402 | Clear MaxDemand ClearCount and Timestamp | uint16_t | W | 1 | 0: None 1: Clearing | 0 |  |  | [0]
| 0x1133 | 0x1133 | 4403 | 4403 | Clear max/min | uint16_t | W | 1 | 0: None 1: Clearing | 0 |  |  | [0]
| 0x1134 | 0x1134 | 4404 | 4404 | Clear device run time | uint16_t | W | 1 | 0: None 1: Clearing | 0 |  |  | [0]
| 0x1135 | 0x1135 | 4405 | 4405 | Clear load time | uint16_t | W | 1 | 0: None 1: Reset | 0 |  |  | [0]
| 0x1136 | 0x1136 | 4406 | 4406 | Factory reset | uint16_t | W | 1 | 0: None 1: Resetting | 0 |  |  | [0]
| 0x1137 | 0x1137 | 4407 | 4407 | Network reset | uint16_t | W | 1 | 0: None 1: Resetting | 0 |  |  | [0]
| 0x1138 | 0x1138 | 4408 | 4408 | Clear SOE Log | uint16_t | W | 1 | 0: None 1: Clearing | 0 |  |  | [0]
| 0x1139 | 0x1139 | 4409 | 4409 | Clear alarm Log | uint16_t | W | 1 | 0: None 1: Clearing | 0 |  |  | [0]
| 0x113A | 0x113A | 4410 | 4410 | Clear PQ event Log | uint16_t | W | 1 | 0: None 1: Clearing | 0 |  |  | [0]
| 0x113B | 0x113B | 4411 | 4411 | Clear Waveform | uint16_t | W | 1 | 0: None 1: Clearing | 0 |  |  | [0]
| 0x113C | 0x113C | 4412 | 4412 | Clear Data Log1 | uint16_t | W | 1 | 0: None 1: Clearing | 0 |  |  | [0]
| 0x113D | 0x113D | 4413 | 4413 | Clear Data Log2 | uint16_t | W | 1 | 0: None 1: Clearing | 0 |  |  | [0]
| 0x113E | 0x113E | 4414 | 4414 | Clear Data Log3 | uint16_t | W | 1 | 0: None 1: Clearing | 0 |  |  | [0]
| 0x113F | 0x113F | 4415 | 4415 | Clear Trend Log | uint16_t | W | 1 | 0: None 1: Clearing | 0 |  |  | [0]
| 0x1140 | 0x1140 | 4416 | 4416 | Clear DI Count | uint16_t | W | 1 | 0: None 1: Clearing | 0 |  |  | [0]
| 0x1141 | 0x1141 | 4417 | 4417 | Clear Year 10 Holiday Number Setting | uint16_t | W | 1 | 0: None 1: Clearing | 0 |  |  | [0]
| 0x1142 | 0x1142 | 4418 | 4418 | Restore TOU factory setting | uint16_t | W | 1 | 0: None 1: Clearing | 0 |  |  | [0]
| 0x1143 | 0x1143 | 4419 | 4419 | Clear TOU Energy | uint16_t | W | 1 | 0: None 1: Clearing | 0 |  |  | [0]
| 0x1144 | 0x1144 | 4420 | 4420 | Device Reboot | uint16_t | W | 1 | 0: None 1: Reset | 0 |  |  | [0]

## test_case_mV-1e2w1p (hidden)
test_case | Phase_A_Voltage | Phase_B_Voltage | Phase_C_Voltage | Phase_A_Current | Phase_B_Current | Phase_C_Current | Va_angle | Vb_angle | Vc_angle | Ia_angle | Ib_angle | Ic_angle | 等待时间(h) | PF | 接线方式 | 频率（Hz） | voltage_accuracy | current_accuracy | phase_angle_accuracy | active_power_accuracy | reactive_power_accuracy | apparent_power_accuracy | 采样次数 | 采样间隔 | 备注
Acuvim2v3_case98 | 312.3 | 0 | 0 | 2.5 | 0 | 0 | 0 | 240 | 120 | 0 | 240 | 120 | 0 | 1 | 1E2w1p | 60 | 0.001 | 0.001 | 0.1 | 相比TP20, 偏差不超过 0.2% | 0 | 0 | 5 | 0.1 | 相比TP20, 偏差不超过 0.2%
Acuvim2v3_case99 | 312.3 | 0 | 0 | 2.5 | 0 | 0 | 0 | 240 | 120 | 300 | 180 | 60 | 0 | 0.5 | 1E2w1p | 60 | 0.001 | 0.001 | 0.1 | 相比TP21, 偏差不超过 0.4% | 0 | 0 | 5 | 0.1 | 相比TP21, 偏差不超过 0.4%
Acuvim2v3_case100 | 312.3 | 0 | 0 | 2.5 | 0 | 0 | 0 | 240 | 120 | 216.87 | 96.87 | 336.87 | 0 | -0.8 | 1E2w1p | 60 | 0.001 | 0.001 | 0.1 | 相比TP22, 偏差不超过 0.4% | 0 | 0 | 5 | 0.1 | 相比TP22, 偏差不超过 0.4%
Acuvim2v3_case101 | 381.7 | 0 | 0 | 2.5 | 0 | 0 | 0 | 240 | 120 | 0 | 240 | 120 | 0 | 1 | 1E2w1p | 60 | 0.001 | 0.001 | 0.1 | 相比TP20, 偏差不超过 0.2% | 0 | 0 | 5 | 0.1 | 相比TP20, 偏差不超过 0.2%
Acuvim2v3_case102 | 381.7 | 0 | 0 | 2.5 | 0 | 0 | 0 | 240 | 120 | 300 | 180 | 60 | 0 | 0.5 | 1E2w1p | 60 | 0.001 | 0.001 | 0.1 | 相比TP21, 偏差不超过 0.4% | 0 | 0 | 5 | 0.1 | 相比TP21, 偏差不超过 0.4%
Acuvim2v3_case103 | 381.7 | 0 | 0 | 2.5 | 0 | 0 | 0 | 240 | 120 | 216.87 | 96.87 | 336.87 | 0 | -0.8 | 1E2w1p | 60 | 0.001 | 0.001 | 0.1 | 相比TP22, 偏差不超过 0.4% | 0 | 0 | 5 | 0.1 | 相比TP22, 偏差不超过 0.4%
Acuvim2v3_case104 | 347 | 0 | 0 | 2.5 | 0 | 0 | 0 | 240 | 120 | 0 | 240 | 120 | 0 | 1 | 1E2w1p | 57 | 0.001 | 0.001 | 0.1 | 相比TP20, 偏差不超过 0.2% | 0 | 0 | 5 | 0.1 | 相比TP20, 偏差不超过 0.2%
Acuvim2v3_case105 | 347 | 0 | 0 | 2.5 | 0 | 0 | 0 | 240 | 120 | 0 | 240 | 120 | 0 | 1 | 1E2w1p | 63 | 0.001 | 0.001 | 0.1 | 相比TP20, 偏差不超过 0.2% | 0 | 0 | 5 | 0.1 | 相比TP20, 偏差不超过 0.2%

## test_case_mA-1e2w1p (hidden)
test_case | Phase_A_Voltage | Phase_B_Voltage | Phase_C_Voltage | Phase_A_Current | Phase_B_Current | Phase_C_Current | Va_angle | Vb_angle | Vc_angle | Ia_angle | Ib_angle | Ic_angle | 等待时间(h) | PF | 接线方式 | 频率（Hz） | voltage_accuracy | current_accuracy | phase_angle_accuracy | active_power_accuracy | reactive_power_accuracy | apparent_power_accuracy | 采样次数 | 采样间隔 | 备注
Acuvim2v3_case98 | 312.3 | 0 | 0 | 8 | 0 | 0 | 0 | 240 | 120 | 0 | 240 | 120 | 0 | 1 | 1E2w1p | 60 | 0.001 | 0.001 | 0.1 | 相比TP20, 偏差不超过 0.2% | 0 | 0 | 5 | 0.1 | 相比TP20, 偏差不超过 0.2%
Acuvim2v3_case99 | 312.3 | 0 | 0 | 8 | 0 | 0 | 0 | 240 | 120 | 300 | 180 | 60 | 0 | 0.5 | 1E2w1p | 60 | 0.001 | 0.001 | 0.1 | 相比TP21, 偏差不超过 0.4% | 0 | 0 | 5 | 0.1 | 相比TP21, 偏差不超过 0.4%
Acuvim2v3_case100 | 312.3 | 0 | 0 | 8 | 0 | 0 | 0 | 240 | 120 | 216.87 | 96.87 | 336.87 | 0 | -0.8 | 1E2w1p | 60 | 0.001 | 0.001 | 0.1 | 相比TP22, 偏差不超过 0.4% | 0 | 0 | 5 | 0.1 | 相比TP22, 偏差不超过 0.4%
Acuvim2v3_case101 | 381.7 | 0 | 0 | 8 | 0 | 0 | 0 | 240 | 120 | 0 | 240 | 120 | 0 | 1 | 1E2w1p | 60 | 0.001 | 0.001 | 0.1 | 相比TP20, 偏差不超过 0.2% | 0 | 0 | 5 | 0.1 | 相比TP20, 偏差不超过 0.2%
Acuvim2v3_case102 | 381.7 | 0 | 0 | 8 | 0 | 0 | 0 | 240 | 120 | 300 | 180 | 60 | 0 | 0.5 | 1E2w1p | 60 | 0.001 | 0.001 | 0.1 | 相比TP21, 偏差不超过 0.4% | 0 | 0 | 5 | 0.1 | 相比TP21, 偏差不超过 0.4%
Acuvim2v3_case103 | 381.7 | 0 | 0 | 8 | 0 | 0 | 0 | 240 | 120 | 216.87 | 96.87 | 336.87 | 0 | -0.8 | 1E2w1p | 60 | 0.001 | 0.001 | 0.1 | 相比TP22, 偏差不超过 0.4% | 0 | 0 | 5 | 0.1 | 相比TP22, 偏差不超过 0.4%
Acuvim2v3_case104 | 347 | 0 | 0 | 8 | 0 | 0 | 0 | 240 | 120 | 0 | 240 | 120 | 0 | 1 | 1E2w1p | 57 | 0.001 | 0.001 | 0.1 | 相比TP20, 偏差不超过 0.2% | 0 | 0 | 5 | 0.1 | 相比TP20, 偏差不超过 0.2%
Acuvim2v3_case105 | 347 | 0 | 0 | 8 | 0 | 0 | 0 | 240 | 120 | 0 | 240 | 120 | 0 | 1 | 1E2w1p | 63 | 0.001 | 0.001 | 0.1 | 相比TP20, 偏差不超过 0.2% | 0 | 0 | 5 | 0.1 | 相比TP20, 偏差不超过 0.2%

## test_data (hidden)
test_case | Phase_A_Voltage | Phase_B_Voltage | Phase_C_Voltage | Phase_A_Current | Phase_B_Current | Phase_C_Current | Va_angle | Vb_angle | Vc_angle | Ia_angle | Ib_angle | Ic_angle | 等待时间(h) | PF | 接线方式 | 频率（Hz） | voltage_accuracy | current_accuracy | phase_angle_accuracy | active_power_accuracy | reactive_power_accuracy | apparent_power_accuracy | 采样次数 | 采样间隔 | 备注
Acuvim2v3_case1 | 69 | 0 | 0 | 0.05 | 0 | 0 | 0 | 0 | 0 | 60 | 0 | 0 | 0 | 0.5 | 1E2w1p | 60 | 0.001 | 0.002 | 0.1 | 0.004 | 0 | 0 | 3000 | 0.1
Acuvim2v3_case2 | 69 | 0 | 0 | 0.25 | 0 | 0 | 0 | 0 | 0 | 60 | 0 | 0 | 0 | 0.5 | 1E2w1p | 60 | 0.001 | 0.002 | 0.1 | 0.004 | 0 | 0 | 3000 | 0.1
Acuvim2v3_case3 | 69 | 0 | 0 | 0.5 | 0 | 0 | 0 | 0 | 0 | 60 | 0 | 0 | 0 | 0.5 | 1E2w1p | 60 | 0.001 | 0.002 | 0.1 | 0.004 | 0 | 0 | 3000 | 0.1
Acuvim2v3_case4 | 69 | 0 | 0 | 1 | 0 | 0 | 0 | 0 | 0 | 60 | 0 | 0 | 0 | 0.5 | 1E2w1p | 60 | 0.001 | 0.002 | 0.1 | 0.004 | 0 | 0 | 3000 | 0.1
Acuvim2v3_case5 | 69 | 0 | 0 | 2.5 | 0 | 0 | 0 | 0 | 0 | 60 | 0 | 0 | 0 | 0.5 | 1E2w1p | 60 | 0.001 | 0.002 | 0.1 | 0.004 | 0 | 0 | 3000 | 0.1
Acuvim2v3_case6 | 69 | 0 | 0 | 4 | 0 | 0 | 0 | 0 | 0 | 60 | 0 | 0 | 0 | 0.5 | 1E2w1p | 60 | 0.001 | 0.002 | 0.1 | 0.004 | 0 | 0 | 3000 | 0.1
Acuvim2v3_case7 | 69 | 0 | 0 | 5 | 0 | 0 | 0 | 0 | 0 | 60 | 0 | 0 | 0 | 0.5 | 1E2w1p | 60 | 0.001 | 0.002 | 0.1 | 0.004 | 0 | 0 | 3000 | 0.1
Acuvim2v3_case8 | 69 | 0 | 0 | 6 | 0 | 0 | 0 | 0 | 0 | 60 | 0 | 0 | 0 | 0.5 | 1E2w1p | 60 | 0.001 | 0.001 | 0.1 | 0.004 | 0 | 0 | 3000 | 0.1