## HS_20ms
Block | Start(Hex) | End(Hex) | Start(Dec) | End(Dec) | Description | Data Type | RW | Reg Num | Range | Default
RMS(1 Cycle) | 0x9050 | 0x9053 | 36944 | 36947 | HS Param Update Time Stamp | uint64_t | R | 4
| 0x9054 | 0x9055 | 36948 | 36949 | System Frequency | float | R | 2
| 0x9056 | 0x9057 | 36950 | 36951 | Phase A Line-to-Neutral Voltage | float | R | 2
| 0x9058 | 0x9059 | 36952 | 36953 | Phase B Line-to-Neutral Voltage | float | R | 2
| 0x905A | 0x905B | 36954 | 36955 | Phase C Line-to-Neutral Voltage | float | R | 2
| 0x905C | 0x905D | 36956 | 36957 | Phase A Line-to-Neutral Voltage Phase Angle | float | R | 2
| 0x905E | 0x905F | 36958 | 36959 | Phase B Line-to-Neutral Voltage Phase Angle | float | R | 2
| 0x9060 | 0x9061 | 36960 | 36961 | Phase C Line-to-Neutral Voltage Phase Angle | float | R | 2
| 0x9062 | 0x9063 | 36962 | 36963 | Average Line-to-Neutral Voltage | float | R | 2
| 0x9064 | 0x9065 | 36964 | 36965 | Phase AB Line-to-Line Voltage | float | R | 2
| 0x9066 | 0x9067 | 36966 | 36967 | Phase BC Line-to-Line Voltage | float | R | 2
| 0x9068 | 0x9069 | 36968 | 36969 | Phase CA Line-to-Line Voltage | float | R | 2
| 0x906A | 0x906B | 36970 | 36971 | Phase AB Line-to-Line Voltage Phase Angle | float | R | 2
| 0x906C | 0x906D | 36972 | 36973 | Phase BC Line-to-Line Voltage Phase Angle | float | R | 2
| 0x906E | 0x906F | 36974 | 36975 | Phase CA Line-to-Line Voltage Phase Angle | float | R | 2
| 0x9070 | 0x9071 | 36976 | 36977 | Average Line-to-Line Voltage | float | R | 2
| 0x9072 | 0x9073 | 36978 | 36979 | Phase A Current | float | R | 2
| 0x9074 | 0x9075 | 36980 | 36981 | Phase B Current | float | R | 2
| 0x9076 | 0x9077 | 36982 | 36983 | Phase C Current | float | R | 2
| 0x9078 | 0x9079 | 36984 | 36985 | Neutral Current | float | R | 2
| 0x907A | 0x907B | 36986 | 36987 | Phase A Current Phase Angle | float | R | 2
| 0x907C | 0x907D | 36988 | 36989 | Phase B Current Phase Angle | float | R | 2
| 0x907E | 0x907F | 36990 | 36991 | Phase C Current Phase Angle | float | R | 2
| 0x9080 | 0x9081 | 36992 | 36993 | Neutral Current Phase Angle | float | R | 2
| 0x9082 | 0x9083 | 36994 | 36995 | Average Current | float | R | 2
| 0x9084 | 0x9085 | 36996 | 36997 | Phase A Active Power | float | R | 2
| 0x9086 | 0x9087 | 36998 | 36999 | Phase B Active Power | float | R | 2
| 0x9088 | 0x9089 | 37000 | 37001 | Phase C Active Power | float | R | 2
| 0x908A | 0x908B | 37002 | 37003 | System Active Power | float | R | 2
| 0x908C | 0x908D | 37004 | 37005 | Phase A Reactive Power | float | R | 2
| 0x908E | 0x908F | 37006 | 37007 | Phase B Reactive Power | float | R | 2
| 0x9090 | 0x9091 | 37008 | 37009 | Phase C Reactive Power | float | R | 2
| 0x9092 | 0x9093 | 37010 | 37011 | System Reactive Power | float | R | 2
| 0x9094 | 0x9095 | 37012 | 37013 | Phase A Apparent Power | float | R | 2
| 0x9096 | 0x9097 | 37014 | 37015 | Phase B Apparent Power | float | R | 2
| 0x9098 | 0x9099 | 37016 | 37017 | Phase C Apparent Power | float | R | 2
| 0x909A | 0x909B | 37018 | 37019 | System Apparent Power | float | R | 2
| 0x909C | 0x909D | 37020 | 37021 | Phase A Power Factor | float | R | 2
| 0x909E | 0x909F | 37022 | 37023 | Phase B Power Factor | float | R | 2
| 0x90A0 | 0x90A1 | 37024 | 37025 | Phase C Power Factor | float | R | 2
| 0x90A2 | 0x90A3 | 37026 | 37027 | System Power Factor | float | R | 2
| 0x90A4 | 0x90A5 | 37028 | 37029 | Phase A Load Nature | uint32_t | R | 2 | 82:Resistive load 76:Inductive load 67:Capacitive load
| 0x90A6 | 0x90A7 | 37030 | 37031 | Phase B Load Nature | uint32_t | R | 2
| 0x90A8 | 0x90A9 | 37032 | 37033 | Phase C Load Nature | uint32_t | R | 2
| 0x90AA | 0x90AB | 37034 | 37035 | System Load Nature | uint32_t | R | 2
| 0x90AC | 0x90AD | 37036 | 37037 | Channel 4 Active Power | float | R | 2
| 0x90AE | 0x90AF | 37038 | 37039 | Channel 4 Reactive Power | float | R | 2
| 0x90B0 | 0x90B1 | 37040 | 37041 | Channel 4 Apparent Power | float | R | 2
| 0x90B2 | 0x90B3 | 37042 | 37043 | Channel 4 Power Factor | float | R | 2
| 0x90B4 | 0x90B5 | 37044 | 37045 | Channel 4 Load Nature | uint32_t | R | 2 | 82:Resistive load 76:Inductive load 67:Capacitive load
| 0x90B6 | 0x90B7 | 37046 | 37047 | Summation 2 Average Current | float | R | 2
| 0x90B8 | 0x90B9 | 37048 | 37049 | Summation 2 Active Power | float | R | 2
| 0x90BA | 0x90BB | 37050 | 37051 | Summation 2 Reactive Power | float | R | 2
| 0x90BC | 0x90BD | 37052 | 37053 | Summation 2 Apparent Power | float | R | 2
| 0x90BE | 0x90BF | 37054 | 37055 | Summation 2 Power Factor | float | R | 2
| 0x90C0 | 0x90C1 | 37056 | 37057 | Summation 2 Load Nature | uint32_t | R | 2 | 82:Resistive load 76:Inductive load 67:Capacitive load
Unbalance V(1 Cycle) | 0x90C2 | 0x90C3 | 37058 | 37059 | Voltage Unbalance Negative | float | R | 2
| 0x90C4 | 0x90C5 | 37060 | 37061 | Voltage Unbalance Zero | float | R | 2
| 0x90C6 | 0x90C7 | 37062 | 37063 | Voltage Zero Sequnece Real Part | float | R | 2
| 0x90C8 | 0x90C9 | 37064 | 37065 | Voltage Zero Sequence Imaginary Part | float | R | 2
| 0x90CA | 0x90CB | 37066 | 37067 | Voltage Positive Sequence Real Part | float | R | 2
| 0x90CC | 0x90CD | 37068 | 37069 | Voltage Positive Sequence Imaginary Part | float | R | 2
| 0x90CE | 0x90CF | 37070 | 37071 | Voltage Negative Sequence Real Part | float | R | 2
| 0x90D0 | 0x90D1 | 37072 | 37073 | Voltage Negative Sequence Imaginary Part | float | R | 2
Unbalance I(1 Cycle) | 0x90D2 | 0x90D3 | 37074 | 37075 | Current Unbalance Negative | float | R | 2
| 0x90D4 | 0x90D5 | 37076 | 37077 | Current Unbalance Zero | float | R | 2
| 0x90D6 | 0x90D7 | 37078 | 37079 | Current Zero Sequnece Real Part | float | R | 2
| 0x90D8 | 0x90D9 | 37080 | 37081 | Current Zero Sequence Imaginary Part | float | R | 2
| 0x90DA | 0x90DB | 37082 | 37083 | Current Positive Sequence Real Part | float | R | 2
| 0x90DC | 0x90DD | 37084 | 37085 | Current Positive Sequence Imaginary Part | float | R | 2
| 0x90DE | 0x90DF | 37086 | 37087 | Current Negative Sequence Real Part | float | R | 2
| 0x90E0 | 0x90E1 | 37088 | 37089 | Current Negative Sequence Imaginary Part | float | R | 2
146

## Energy_20ms
Block | Start(Hex) | End(Hex) | Start(Dec) | End(Dec) | Description | Data type | RW | Reg Num | Energy parameter ID | Range | Default
Energy(1 Cycle) | 0x90E2 | 0x90E3 | 37090 | 37091 | Phase A active energy import | uint32_t | R | 2 | 1
| 0x90E4 | 0x90E5 | 37092 | 37093 | Phase B active energy import | uint32_t | R | 2 | 2
| 0x90E6 | 0x90E7 | 37094 | 37095 | Phase C active energy import | uint32_t | R | 2 | 3
| 0x90E8 | 0x90E9 | 37096 | 37097 | System active energy import | uint32_t | R | 2 | 4
| 0x90EA | 0x90EB | 37098 | 37099 | Phase A active energy export | uint32_t | R | 2 | 5
| 0x90EC | 0x90ED | 37100 | 37101 | Phase B active energy export | uint32_t | R | 2 | 6
| 0x90EE | 0x90EF | 37102 | 37103 | Phase C active energy export | uint32_t | R | 2 | 7
| 0x90F0 | 0x90F1 | 37104 | 37105 | System active energy export | uint32_t | R | 2 | 8
| 0x90F2 | 0x90F3 | 37106 | 37107 | Phase A active energy total | uint32_t | R | 2 | 9
| 0x90F4 | 0x90F5 | 37108 | 37109 | Phase B active energy total | uint32_t | R | 2 | 10
| 0x90F6 | 0x90F7 | 37110 | 37111 | Phase C active energy total | uint32_t | R | 2 | 11
| 0x90F8 | 0x90F9 | 37112 | 37113 | System active energy total | uint32_t | R | 2 | 12
| 0x90FA | 0x90FB | 37114 | 37115 | Phase A active energy net | int32_t | R | 2 | 13
| 0x90FC | 0x90FD | 37116 | 37117 | Phase B active energy net | int32_t | R | 2 | 14
| 0x90FE | 0x90FF | 37118 | 37119 | Phase C active energy net | int32_t | R | 2 | 15
| 0x9100 | 0x9101 | 37120 | 37121 | System active energy net | int32_t | R | 2 | 16
| 0x9102 | 0x9103 | 37122 | 37123 | Phase A reactive energy import | uint32_t | R | 2 | 17
| 0x9104 | 0x9105 | 37124 | 37125 | Phase B reactive energy import | uint32_t | R | 2 | 18
| 0x9106 | 0x9107 | 37126 | 37127 | Phase C reactive energy import | uint32_t | R | 2 | 19
| 0x9108 | 0x9109 | 37128 | 37129 | System reactive energy import | uint32_t | R | 2 | 20
| 0x910A | 0x910B | 37130 | 37131 | Phase A reactive energy export | uint32_t | R | 2 | 21
| 0x910C | 0x910D | 37132 | 37133 | Phase B reactive energy export | uint32_t | R | 2 | 22
| 0x910E | 0x910F | 37134 | 37135 | Phase C reactive energy export | uint32_t | R | 2 | 23
| 0x9110 | 0x9111 | 37136 | 37137 | System reactive energy export | uint32_t | R | 2 | 24
| 0x9112 | 0x9113 | 37138 | 37139 | Phase A reactive energy total | uint32_t | R | 2 | 25
| 0x9114 | 0x9115 | 37140 | 37141 | Phase B reactive energy total | uint32_t | R | 2 | 26
| 0x9116 | 0x9117 | 37142 | 37143 | Phase C reactive energy total | uint32_t | R | 2 | 27
| 0x9118 | 0x9119 | 37144 | 37145 | System reactive energy total | uint32_t | R | 2 | 28
| 0x911A | 0x911B | 37146 | 37147 | Phase A reactive energy net | int32_t | R | 2 | 29
| 0x911C | 0x911D | 37148 | 37149 | Phase B reactive energy net | int32_t | R | 2 | 30
| 0x911E | 0x911F | 37150 | 37151 | Phase C reactive energy net | int32_t | R | 2 | 31
| 0x9120 | 0x9121 | 37152 | 37153 | System reactive energy net | int32_t | R | 2 | 32
| 0x9122 | 0x9123 | 37154 | 37155 | Phase A apparent energy total | uint32_t | R | 2 | 33
| 0x9124 | 0x9125 | 37156 | 37157 | Phase B apparent energy total | uint32_t | R | 2 | 34
| 0x9126 | 0x9127 | 37158 | 37159 | Phase C apparent energy total | uint32_t | R | 2 | 35
| 0x9128 | 0x9129 | 37160 | 37161 | System apparent energy total | uint32_t | R | 2 | 36
| 0x912A | 0x912B | 37162 | 37163 | Channel 4 active energy import | uint32_t | R | 2 | 37
| 0x912C | 0x912D | 37164 | 37165 | Channel 4 active energy export | uint32_t | R | 2 | 38
| 0x912E | 0x912F | 37166 | 37167 | Channel 4 active energy total | uint32_t | R | 2 | 39
| 0x9130 | 0x9131 | 37168 | 37169 | Channel 4 active energy net | int32_t | R | 2 | 40
| 0x9132 | 0x9133 | 37170 | 37171 | Channel 4 reactive energy import | uint32_t | R | 2 | 41
| 0x9134 | 0x9135 | 37172 | 37173 | Channel 4 reactive energy export | uint32_t | R | 2 | 42
| 0x9136 | 0x9137 | 37174 | 37175 | Channel 4 reactive energy total | uint32_t | R | 2 | 43
| 0x9138 | 0x9139 | 37176 | 37177 | Channel 4 reactive energy net | int32_t | R | 2 | 44
| 0x913A | 0x913B | 37178 | 37179 | Channel 4 apparent energy total | uint32_t | R | 2 | 45
| 0x913C | 0x913D | 37180 | 37181 | Summation 2 active energy import | uint32_t | R | 2 | 46
| 0x913E | 0x913F | 37182 | 37183 | Summation 2 active energy export | uint32_t | R | 2 | 47
| 0x9140 | 0x9141 | 37184 | 37185 | Summation 2 active energy total | uint32_t | R | 2 | 48
| 0x9142 | 0x9143 | 37186 | 37187 | Summation 2 active energy net | int32_t | R | 2 | 49
| 0x9144 | 0x9145 | 37188 | 37189 | Summation 2 reactive energy import | uint32_t | R | 2 | 50
| 0x9146 | 0x9147 | 37190 | 37191 | Summation 2 reactive energy export | uint32_t | R | 2 | 51
| 0x9148 | 0x9149 | 37192 | 37193 | Summation 2 reactive energy total | uint32_t | R | 2 | 52
| 0x914A | 0x914B | 37194 | 37195 | Summation 2 reactive energy net | int32_t | R | 2 | 53
| 0x914C | 0x914D | 37196 | 37197 | Summation 2 apparent energy total | uint32_t | R | 2 | 54
108

## Real Time
Block | Start(Hex) | End(Hex) | Start(Dec) | End(Dec) | Description | Data type | RW | Reg Num | Range | Default
Real time basic parameters（100ms)
| 0x3000 | 0x3001 | 12288 | 12289 | System Frequency | float | R | 2
| 0x3002 | 0x3003 | 12290 | 12291 | Phase A Line-to-Neutral Voltage | float | R | 2
| 0x3004 | 0x3005 | 12292 | 12293 | Phase B Line-to-Neutral Voltage | float | R | 2
| 0x3006 | 0x3007 | 12294 | 12295 | Phase C Line-to-Neutral Voltage | float | R | 2
| 0x3008 | 0x3009 | 12296 | 12297 | Average Line-to-Neutral Voltage | float | R | 2
| 0x300A | 0x300B | 12298 | 12299 | Phase AB Line-to-Line Voltage | float | R | 2
| 0x300C | 0x300D | 12300 | 12301 | Phase BC Line-to-Line Voltage | float | R | 2
| 0x300E | 0x300F | 12302 | 12303 | Phase CA Line-to-Line Voltage | float | R | 2
| 0x3010 | 0x3011 | 12304 | 12305 | Average Line-to-Line Voltage | float | R | 2
| 0x3012 | 0x3013 | 12306 | 12307 | Phase A Current | float | R | 2
| 0x3014 | 0x3015 | 12308 | 12309 | Phase B Current | float | R | 2
| 0x3016 | 0x3017 | 12310 | 12311 | Phase C Current | float | R | 2
| 0x3018 | 0x3019 | 12312 | 12313 | Average Current | float | R | 2
| 0x301A | 0x301B | 12314 | 12315 | Neutral Current | float | R | 2
| 0x301C | 0x301D | 12316 | 12317 | Phase A Active Power | float | R | 2
| 0x301E | 0x301F | 12318 | 12319 | Phase B Active Power | float | R | 2
| 0x3020 | 0x3021 | 12320 | 12321 | Phase C Active Power | float | R | 2
| 0x3022 | 0x3023 | 12322 | 12323 | System Active Power | float | R | 2
| 0x3024 | 0x3025 | 12324 | 12325 | Phase A Reactive Power | float | R | 2
| 0x3026 | 0x3027 | 12326 | 12327 | Phase B Reactive Power | float | R | 2
| 0x3028 | 0x3029 | 12328 | 12329 | Phase C Reactive Power | float | R | 2
| 0x302A | 0x302B | 12330 | 12331 | System Reactive Power | float | R | 2
| 0x302C | 0x302D | 12332 | 12333 | Phase A Apparent Power | float | R | 2
| 0x302E | 0x302F | 12334 | 12335 | Phase B Apparent Power | float | R | 2
| 0x3030 | 0x3031 | 12336 | 12337 | Phase C Apparent Power | float | R | 2
| 0x3032 | 0x3033 | 12338 | 12339 | System Apparent Power | float | R | 2
| 0x3034 | 0x3035 | 12340 | 12341 | Phase A Power Factor | float | R | 2
| 0x3036 | 0x3037 | 12342 | 12343 | Phase B Power Factor | float | R | 2
| 0x3038 | 0x3039 | 12344 | 12345 | Phase C Power Factor | float | R | 2
| 0x303A | 0x303B | 12346 | 12347 | System Power Factor | float | R | 2
60
Real time basic parameters（Integer）
| 0x3200 | 0x3200 | 12800 | 12800 | System Frequency | int16_t | R | 1
| 0x3201 | 0x3201 | 12801 | 12801 | Phase A Line-to-Neutral Voltage | int16_t | R | 1
| 0x3202 | 0x3202 | 12802 | 12802 | Phase B Line-to-Neutral Voltage | int16_t | R | 1
| 0x3203 | 0x3203 | 12803 | 12803 | Phase C Line-to-Neutral Voltage | int16_t | R | 1
| 0x3204 | 0x3204 | 12804 | 12804 | Average Line-to-Neutral Voltage | int16_t | R | 1
| 0x3205 | 0x3205 | 12805 | 12805 | Phase AB Line-to-Line Voltage | int16_t | R | 1
| 0x3206 | 0x3206 | 12806 | 12806 | Phase BC Line-to-Line Voltage | int16_t | R | 1
| 0x3207 | 0x3207 | 12807 | 12807 | Phase CA Line-to-Line Voltage | int16_t | R | 1
| 0x3208 | 0x3208 | 12808 | 12808 | Average Line-to-Line Voltage | int16_t | R | 1
| 0x3209 | 0x3209 | 12809 | 12809 | Phase A Current | int16_t | R | 1
| 0x320A | 0x320A | 12810 | 12810 | Phase B Current | int16_t | R | 1
| 0x320B | 0x320B | 12811 | 12811 | Phase C Current | int16_t | R | 1
| 0x320C | 0x320C | 12812 | 12812 | Average Current | int16_t | R | 1
| 0x320D | 0x320D | 12813 | 12813 | Neutral Current | int16_t | R | 1
| 0x320E | 0x320E | 12814 | 12814 | Phase A Active Power | int16_t | R | 1
| 0x320F | 0x320F | 12815 | 12815 | Phase B Active Power | int16_t | R | 1
| 0x3210 | 0x3210 | 12816 | 12816 | Phase C Active Power | int16_t | R | 1
| 0x3211 | 0x3211 | 12817 | 12817 | System Active Power | int16_t | R | 1
| 0x3212 | 0x3212 | 12818 | 12818 | Phase A Reactive Power | int16_t | R | 1
| 0x3213 | 0x3213 | 12819 | 12819 | Phase B Reactive Power | int16_t | R | 1
| 0x3214 | 0x3214 | 12820 | 12820 | Phase C Reactive Power | int16_t | R | 1
| 0x3215 | 0x3215 | 12821 | 12821 | System Reactive Power | int16_t | R | 1
| 0x3216 | 0x3216 | 12822 | 12822 | Phase A Apparent Power | int16_t | R | 1
| 0x3217 | 0x3217 | 12823 | 12823 | Phase B Apparent Power | int16_t | R | 1
| 0x3218 | 0x3218 | 12824 | 12824 | Phase C Apparent Power | int16_t | R | 1
| 0x3219 | 0x3219 | 12825 | 12825 | System Apparent Power | int16_t | R | 1
| 0x321A | 0x321A | 12826 | 12826 | Phase A Power Factor | int16_t | R | 1
| 0x321B | 0x321B | 12827 | 12827 | Phase B Power Factor | int16_t | R | 1
| 0x321C | 0x321C | 12828 | 12828 | Phase C Power Factor | int16_t | R | 1
| 0x321D | 0x321D | 12829 | 12829 | System Power Factor | int16_t | R | 1
| 0x321E | 0x321E | 12830 | 12830 | Voltage Unbalance Negative | int16_t | R | 1
| 0x321F | 0x321F | 12831 | 12831 | Current Unbalance Negative | int16_t | R | 1
| 0x3220 | 0x3220 | 12832 | 12832 | System Load Nature | int16_t | R | 1 | 82:Resistive load 76:Inductive load 67:Capacitive load
| 0x3221 | 0x3221 | 12833 | 12833 | System Active Power Demand | int16_t | R | 1
| 0x3222 | 0x3222 | 12834 | 12834 | System Reactive Power Demand | int16_t | R | 1
| 0x3223 | 0x3223 | 12835 | 12835 | System Apparent Power Demand | int16_t | R | 1
| 0x3224 | 0x3224 | 12836 | 12836 | Phase A Current Demand | int16_t | R | 1
| 0x3225 | 0x3225 | 12837 | 12837 | Phase B Current Demand | int16_t | R | 1
| 0x3226 | 0x3226 | 12838 | 12838 | Phase C Current Demand | int16_t | R | 1
39
Real time Basic parameters（20ms）
| 0x3400 | 0x3401 | 13312 | 13313 | HS Phase A Line-to-Neutral Voltage | float | R | 2
| 0x3402 | 0x3403 | 13314 | 13315 | HS Phase B Line-to-Neutral Voltage | float | R | 2
| 0x3404 | 0x3405 | 13316 | 13317 | HS Phase C Line-to-Neutral Voltage | float | R | 2
| 0x3406 | 0x3407 | 13318 | 13319 | HS Phase AB Line-to-Line Voltage | float | R | 2
| 0x3408 | 0x3409 | 13320 | 13321 | HS Phase BC Line-to-Line Voltage | float | R | 2
| 0x340A | 0x340B | 13322 | 13323 | HS Phase CA Line-to-Line Voltage | float | R | 2
| 0x340C | 0x340D | 13324 | 13325 | HS Phase A Current | float | R | 2
| 0x340E | 0x340F | 13326 | 13327 | HS Phase B Current | float | R | 2
| 0x3410 | 0x3411 | 13328 | 13329 | HS Phase C Current | float | R | 2
| 0x3412 | 0x3413 | 13330 | 13331 | HS Average Line-to-Neutral Voltage | float | R | 2
| 0x3414 | 0x3415 | 13332 | 13333 | HS Average Line-to-Line Voltage | float | R | 2
| 0x3416 | 0x3417 | 13334 | 13335 | HS Average Current | float | R | 2
| 0x3418 | 0x3419 | 13336 | 13337 | HS System Active Power | float | R | 2
| 0x341A | 0x341B | 13338 | 13339 | HS System Reactive Power | float | R | 2
| 0x341C | 0x341D | 13340 | 13341 | HS System Frequency | float | R | 2
30
Real time basic parameters（1S）
| 0x4000 | 0x4001 | 16384 | 16385 | System Frequency | float | R | 2
| 0x4002 | 0x4003 | 16386 | 16387 | Phase A Line-to-Neutral Voltage | float | R | 2
| 0x4004 | 0x4005 | 16388 | 16389 | Phase B Line-to-Neutral Voltage | float | R | 2
| 0x4006 | 0x4007 | 16390 | 16391 | Phase C Line-to-Neutral Voltage | float | R | 2
| 0x4008 | 0x4009 | 16392 | 16393 | Average Line-to-Neutral Voltage | float | R | 2
| 0x400A | 0x400B | 16394 | 16395 | Phase AB Line-to-Line Voltage | float | R | 2
| 0x400C | 0x400D | 16396 | 16397 | Phase BC Line-to-Line Voltage | float | R | 2
| 0x400E | 0x400F | 16398 | 16399 | Phase CA Line-to-Line Voltage | float | R | 2
| 0x4010 | 0x4011 | 16400 | 16401 | Average Line-to-Line Voltage | float | R | 2
| 0x4012 | 0x4013 | 16402 | 16403 | Phase A Current | float | R | 2
| 0x4014 | 0x4015 | 16404 | 16405 | Phase B Current | float | R | 2
| 0x4016 | 0x4017 | 16406 | 16407 | Phase C Current | float | R | 2
| 0x4018 | 0x4019 | 16408 | 16409 | Average Current | float | R | 2
| 0x401A | 0x401B | 16410 | 16411 | Neutral Current | float | R | 2
| 0x401C | 0x401D | 16412 | 16413 | Phase A Active Power | float | R | 2
| 0x401E | 0x401F | 16414 | 16415 | Phase B Active Power | float | R | 2
| 0x4020 | 0x4021 | 16416 | 16417 | Phase C Active Power | float | R | 2
| 0x4022 | 0x4023 | 16418 | 16419 | System Active Power | float | R | 2
| 0x4024 | 0x4025 | 16420 | 16421 | Phase A Reactive Power | float | R | 2
| 0x4026 | 0x4027 | 16422 | 16423 | Phase B Reactive Power | float | R | 2
| 0x4028 | 0x4029 | 16424 | 16425 | Phase C Reactive Power | float | R | 2
| 0x402A | 0x402B | 16426 | 16427 | System Reactive Power | float | R | 2
| 0x402C | 0x402D | 16428 | 16429 | Phase A Apparent Power | float | R | 2
| 0x402E | 0x402F | 16430 | 16431 | Phase B Apparent Power | float | R | 2
| 0x4030 | 0x4031 | 16432 | 16433 | Phase C Apparent Power | float | R | 2
| 0x4032 | 0x4033 | 16434 | 16435 | System Apparent Power | float | R | 2
| 0x4034 | 0x4035 | 16436 | 16437 | Phase A Power Factor | float | R | 2
| 0x4036 | 0x4037 | 16438 | 16439 | Phase B Power Factor | float | R | 2
| 0x4038 | 0x4039 | 16440 | 16441 | Phase C Power Factor | float | R | 2
| 0x403A | 0x403B | 16442 | 16443 | System Power Factor | float | R | 2
| 0x403C | 0x403D | 16444 | 16445 | Voltage Unbalance Negative | float | R | 2
| 0x403E | 0x403F | 16446 | 16447 | Current Unbalance Negative | float | R | 2
| 0x4040 | 0x4041 | 16448 | 16449 | System Load Nature | float | R | 2
| 0x4042 | 0x4043 | 16450 | 16451 | System Active Power Demand | float | R | 2
| 0x4044 | 0x4045 | 16452 | 16453 | System Reactive Power Demand | float | R | 2
| 0x4046 | 0x4047 | 16454 | 16455 | System Apparent Power Demand | float | R | 2
72
Energy （1S）
| 0x4048 | 0x4049 | 16456 | 16457 | System active energy import (1 Second) | uint32_t | R/W | 2
| 0x404A | 0x404B | 16458 | 16459 | System active energy export | uint32_t | R/W | 2
| 0x404C | 0x404D | 16460 | 16461 | System reactive energy import | uint32_t | R/W | 2
| 0x404E | 0x404F | 16462 | 16463 | System reactive energy export | uint32_t | R/W | 2
| 0x4050 | 0x4051 | 16464 | 16465 | System active energy total | uint32_t | R/W | 2
| 0x4052 | 0x4053 | 16466 | 16467 | System active energy net | int32_t | R/W | 2
| 0x4054 | 0x4055 | 16468 | 16469 | System reactive energy total | uint32_t | R/W | 2
| 0x4056 | 0x4057 | 16470 | 16471 | System reactive energy net | int32_t | R/W | 2
| 0x4058 | 0x4059 | 16472 | 16473 | System apparent energy total | uint32_t | R/W | 2
18
Harmonics - THD（3S）
| 0x405A | 0x405A | 16474 | 16474 | Phase A Voltage THD | int16_t | R | 1 |  | two decimal
| 0x405B | 0x405B | 16475 | 16475 | Phase B Voltage THD | int16_t | R | 1
| 0x405C | 0x405C | 16476 | 16476 | Phase C Voltage THD | int16_t | R | 1
| 0x405D | 0x405D | 16477 | 16477 | Average Voltage THD | int16_t | R | 1
| 0x405E | 0x405E | 16478 | 16478 | Phase A Current THD | int16_t | R | 1
| 0x405F | 0x405F | 16479 | 16479 | Phase B Current THD | int16_t | R | 1
| 0x4060 | 0x4060 | 16480 | 16480 | Phase C Current THD | int16_t | R | 1
| 0x4061 | 0x4061 | 16481 | 16481 | Average Current THD | int16_t | R | 1
| 0x4062 | 0x407F | 16482 | 16511 | Phase A 2-31st Voltage Magnitude Harmonics | int16_t | R | 30
| 0x4080 | 0x4080 | 16512 | 16512 | Phase A Voltage THD Odd | int16_t | R | 1
| 0x4081 | 0x4081 | 16513 | 16513 | Phase A Voltage THD Even | int16_t | R | 1
| 0x4082 | 0x4082 | 16514 | 16514 | Phase A Voltage Crest Factor | int16_t | R | 1
| 0x4083 | 0x4083 | 16515 | 16515 | Phase A Voltage THFF Factor | int16_t | R | 1
| 0x4084 | 0x40A1 | 16516 | 16545 | Phase B 2-31st Voltage Magnitude Harmonics | int16_t | R | 30
| 0x40A2 | 0x40A2 | 16546 | 16546 | Phase B Voltage THD Odd | int16_t | R | 1
| 0x40A3 | 0x40A3 | 16547 | 16547 | Phase B Voltage THD Even | int16_t | R | 1
| 0x40A4 | 0x40A4 | 16548 | 16548 | Phase B Voltage Crest Factor | int16_t | R | 1
| 0x40A5 | 0x40A5 | 16549 | 16549 | Phase B Voltage THFF Factor | int16_t | R | 1
| 0x40A6 | 0x40C3 | 16550 | 16579 | Phase C 2-31st Voltage Magnitude Harmonics | int16_t | R | 30
| 0x40C4 | 0x40C4 | 16580 | 16580 | Phase C Voltage THD Odd | int16_t | R | 1
| 0x40C5 | 0x40C5 | 16581 | 16581 | Phase C Voltage THD Even | int16_t | R | 1
| 0x40C6 | 0x40C6 | 16582 | 16582 | Phase C Voltage Crest Factor | int16_t | R | 1
| 0x40C7 | 0x40C7 | 16583 | 16583 | Phase C Voltage THFF Factor | int16_t | R | 1
| 0x40C8 | 0x40E5 | 16584 | 16613 | Phase A 2-31st Current Magnitude Harmonics | int16_t | R | 30
| 0x40E6 | 0x40E6 | 16614 | 16614 | Phase A Current THD Odd | int16_t | R | 1
| 0x40E7 | 0x40E7 | 16615 | 16615 | Phase A Current THD Even | int16_t | R | 1
| 0x40E8 | 0x40E8 | 16616 | 16616 | Phase A Current K-Factor | int16_t | R | 1
| 0x40E9 | 0x4106 | 16617 | 16646 | Phase B 2-31st Current Magnitude Harmonics | int16_t | R | 30
| 0x4107 | 0x4107 | 16647 | 16647 | Phase B Current THD Odd | int16_t | R | 1
| 0x4108 | 0x4108 | 16648 | 16648 | Phase B Current THD Even | int16_t | R | 1
| 0x4109 | 0x4109 | 16649 | 16649 | Phase B Current K-Factor | int16_t | R | 1
| 0x410A | 0x4127 | 16650 | 16679 | Phase C 2-31st Current Magnitude Harmonics | int16_t | R | 30
| 0x4128 | 0x4128 | 16680 | 16680 | Phase C Current THD Odd | int16_t | R | 1
| 0x4129 | 0x4129 | 16681 | 16681 | Phase C Current THD Even | int16_t | R | 1
| 0x412A | 0x412A | 16682 | 16682 | Phase C Current K-Factor | int16_t | R | 1
209
Sequence
| 0x4294 | 0x4294 | 17044 | 17044 | Voltage Positive Sequence Real Part | int16_t | R | 1 |  | two decimal
| 0x4295 | 0x4295 | 17045 | 17045 | Voltage Positive Sequence Imaginary Part | int16_t | R | 1
| 0x4296 | 0x4296 | 17046 | 17046 | Voltage Negative Sequence Real Part | int16_t | R | 1
| 0x4297 | 0x4297 | 17047 | 17047 | Voltage Negative Sequence Imaginary Part | int16_t | R | 1
| 0x4298 | 0x4298 | 17048 | 17048 | Voltage Zero Sequnece Real Part | int16_t | R | 1
| 0x4299 | 0x4299 | 17049 | 17049 | Voltage Zero Sequence Imaginary Part | int16_t | R | 1
| 0x429A | 0x429A | 17050 | 17050 | Current Positive Sequence Real Part | int16_t | R | 1
| 0x429B | 0x429B | 17051 | 17051 | Current Positive Sequence Imaginary Part | int16_t | R | 1
| 0x429C | 0x429C | 17052 | 17052 | Current Negative Sequence Real Part | int16_t | R | 1
| 0x429D | 0x429D | 17053 | 17053 | Current Negative Sequence Imaginary Part | int16_t | R | 1
| 0x429E | 0x429E | 17054 | 17054 | Current Zero Sequnece Real Part | int16_t | R | 1
| 0x429F | 0x429F | 17055 | 17055 | Current Zero Sequence Imaginary Part | int16_t | R | 1
12
Phase Angle
| 0x42A0 | 0x42A0 | 17056 | 17056 | Phase B Line-to-Neutral Voltage Phase Angle | uint16_t | R | 1 |  | one decimal
| 0x42A1 | 0x42A1 | 17057 | 17057 | Phase C Line-to-Neutral Voltage Phase Angle | uint16_t | R | 1
| 0x42A2 | 0x42A2 | 17058 | 17058 | Phase A Current Phase Angle | uint16_t | R | 1
| 0x42A3 | 0x42A3 | 17059 | 17059 | Phase B Current Phase Angle | uint16_t | R | 1
| 0x42A4 | 0x42A4 | 17060 | 17060 | Phase C Current Phase Angle | uint16_t | R | 1
5
Load percentage | 0x45F0 | 0x45F1 | 17904 | 17905 | Load percentage | float | R | 2
Current demand
| 0x4600 | 0x4601 | 17920 | 17921 | Phase A Current Demand | float | R | 2
| 0x4602 | 0x4603 | 17922 | 17923 | Phase B Current Demand | float | R | 2
| 0x4604 | 0x4605 | 17924 | 17925 | Phase C Current Demand | float | R | 2
6
Energy - continue（1S）
| 0x4620 | 0x4621 | 17952 | 17953 | Phase A active energy import | uint32_t | R/W | 2
| 0x4622 | 0x4623 | 17954 | 17955 | Phase A active energy export | uint32_t | R/W | 2
| 0x4624 | 0x4625 | 17956 | 17957 | Phase B active energy import | uint32_t | R/W | 2
| 0x4626 | 0x4627 | 17958 | 17959 | Phase B active energy export | uint32_t | R/W | 2
| 0x4628 | 0x4629 | 17960 | 17961 | Phase C active energy import | uint32_t | R/W | 2
| 0x462A | 0x462B | 17962 | 17963 | Phase C active energy export | uint32_t | R/W | 2
| 0x462C | 0x462D | 17964 | 17965 | Phase A reactive energy import | uint32_t | R/W | 2
| 0x462E | 0x462F | 17966 | 17967 | Phase A reactive energy export | uint32_t | R/W | 2
| 0x4630 | 0x4631 | 17968 | 17969 | Phase B reactive energy import | uint32_t | R/W | 2
| 0x4632 | 0x4633 | 17970 | 17971 | Phase B reactive energy export | uint32_t | R/W | 2
| 0x4634 | 0x4635 | 17972 | 17973 | Phase C reactive energy import | uint32_t | R/W | 2
| 0x4636 | 0x4637 | 17974 | 17975 | Phase C reactive energy export | uint32_t | R/W | 2
| 0x4638 | 0x4639 | 17976 | 17977 | Phase A apparent energy total | uint32_t | R/W | 2
| 0x463A | 0x463B | 17978 | 17979 | Phase B apparent energy total | uint32_t | R/W | 2
| 0x463C | 0x463D | 17980 | 17981 | Phase C apparent energy total | uint32_t | R/W | 2
30

## 10S Freq
Block | Start(Hex) | End(Hex) | Start(Dec) | End(Dec) | Description | Data Type | RW | Reg Num | Range | Default
| 0x2300 | 0x2303 | 8960 | 8963 | 10s Param Update Time Stamp | uint64_t | R | 4
| 0x2304 | 0x2305 | 8964 | 8965 | 10s System Frequency | uint32_t | R | 2
| 0x2306 | 0x2306 | 8966 | 8966 | 10s Param Event Info | uint16_t | R | 1
| 0x2307 | 0x2307 | 8967 | 8967 | 10s Param Event Flag | uint16_t | R | 1
8

## 200ms
Block | Start(Hex) | End(Hex) | Start(Dec) | End(Dec) | Description | Data Type | RW | Reg Num | Range | Default
RMS(10、12 cycle) | 0x9300 | 0x9303 | 37632 | 37635 | 200ms RMS Param Update Timestamp | uint64_t | R | 4
| 0x9304 | 0x9304 | 37636 | 37636 | 200ms RMS Param Valid Flag(50160) | uint16_t | R | 1
| 0x9305 | 0x9305 | 37637 | 37637 | 200ms RMS Param Event Flag | uint16_t | R | 1
| 0x9306 | 0x9306 | 37638 | 37638 | 200ms RMS Param Block Number | uint16_t | R | 1
| 0x9307 | 0x9308 | 37639 | 37640 | System Frequency | float | R | 2
| 0x9309 | 0x930A | 37641 | 37642 | Phase A Line-to-Neutral Voltage | float | R | 2
| 0x930B | 0x930C | 37643 | 37644 | Phase B Line-to-Neutral Voltage | float | R | 2
| 0x930D | 0x930E | 37645 | 37646 | Phase C Line-to-Neutral Voltage | float | R | 2
| 0x930F | 0x9310 | 37647 | 37648 | Phase A Line-to-Neutral Voltage Phase Angle | float | R | 2
| 0x9311 | 0x9312 | 37649 | 37650 | Phase B Line-to-Neutral Voltage Phase Angle | float | R | 2
| 0x9313 | 0x9314 | 37651 | 37652 | Phase C Line-to-Neutral Voltage Phase Angle | float | R | 2
| 0x9315 | 0x9316 | 37653 | 37654 | Average Line-to-Neutral Voltage | float | R | 2
| 0x9317 | 0x9318 | 37655 | 37656 | Phase AB Line-to-Line Voltage | float | R | 2
| 0x9319 | 0x931A | 37657 | 37658 | Phase BC Line-to-Line Voltage | float | R | 2
| 0x931B | 0x931C | 37659 | 37660 | Phase CA Line-to-Line Voltage | float | R | 2
| 0x931D | 0x931E | 37661 | 37662 | Phase AB Line-to-Line Voltage Phase Angle | float | R | 2
| 0x931F | 0x9320 | 37663 | 37664 | Phase BC Line-to-Line Voltage Phase Angle | float | R | 2
| 0x9321 | 0x9322 | 37665 | 37666 | Phase CA Line-to-Line Voltage Phase Angle | float | R | 2
| 0x9323 | 0x9324 | 37667 | 37668 | Average Line-to-Line Voltage | float | R | 2
| 0x9325 | 0x9326 | 37669 | 37670 | Phase A Current | float | R | 2
| 0x9327 | 0x9328 | 37671 | 37672 | Phase B Current | float | R | 2
| 0x9329 | 0x932A | 37673 | 37674 | Phase C Current | float | R | 2
| 0x932B | 0x932C | 37675 | 37676 | Neutral Current | float | R | 2
| 0x932D | 0x932E | 37677 | 37678 | Phase A Current Phase Angle | float | R | 2
| 0x932F | 0x9330 | 37679 | 37680 | Phase B Current Phase Angle | float | R | 2
| 0x9331 | 0x9332 | 37681 | 37682 | Phase C Current Phase Angle | float | R | 2
| 0x9333 | 0x9334 | 37683 | 37684 | Neutral Current Phase Angle | float | R | 2
| 0x9335 | 0x9336 | 37685 | 37686 | Average Current | float | R | 2
| 0x9337 | 0x9338 | 37687 | 37688 | Phase A Active Power | float | R | 2
| 0x9339 | 0x933A | 37689 | 37690 | Phase B Active Power | float | R | 2
| 0x933B | 0x933C | 37691 | 37692 | Phase C Active Power | float | R | 2
| 0x933D | 0x933E | 37693 | 37694 | System Active Power | float | R | 2
| 0x933F | 0x9340 | 37695 | 37696 | Phase A Reactive Power | float | R | 2
| 0x9341 | 0x9342 | 37697 | 37698 | Phase B Reactive Power | float | R | 2
| 0x9343 | 0x9344 | 37699 | 37700 | Phase C Reactive Power | float | R | 2
| 0x9345 | 0x9346 | 37701 | 37702 | System Reactive Power | float | R | 2
| 0x9347 | 0x9348 | 37703 | 37704 | Phase A Apparent Power | float | R | 2
| 0x9349 | 0x934A | 37705 | 37706 | Phase B Apparent Power | float | R | 2
| 0x934B | 0x934C | 37707 | 37708 | Phase C Apparent Power | float | R | 2
| 0x934D | 0x934E | 37709 | 37710 | System Apparent Power | float | R | 2
| 0x934F | 0x9350 | 37711 | 37712 | Phase A Power Factor | float | R | 2
| 0x9351 | 0x9352 | 37713 | 37714 | Phase B Power Factor | float | R | 2
| 0x9353 | 0x9354 | 37715 | 37716 | Phase C Power Factor | float | R | 2
| 0x9355 | 0x9356 | 37717 | 37718 | System Power Factor | float | R | 2
| 0x9357 | 0x9358 | 37719 | 37720 | Phase A Displacement Power Factor | float | R | 2
| 0x9359 | 0x935A | 37721 | 37722 | Phase B Displacement Power Factor | float | R | 2
| 0x935B | 0x935C | 37723 | 37724 | Phase C Displacement Power Factor | float | R | 2
| 0x935D | 0x935E | 37725 | 37726 | Phase A Load Nature | uint32_t | R | 2 | 82:Resistive load 76:Inductive load 67:Capacitive load
| 0x935F | 0x9360 | 37727 | 37728 | Phase B Load Nature | uint32_t | R | 2
| 0x9361 | 0x9362 | 37729 | 37730 | Phase C Load Nature | uint32_t | R | 2
| 0x9363 | 0x9364 | 37731 | 37732 | System Load Nature | uint32_t | R | 2
| 0x9365 | 0x9366 | 37733 | 37734 | Channel 4 Active Power | float | R | 2
| 0x9367 | 0x9368 | 37735 | 37736 | Channel 4 Reactive Power | float | R | 2
| 0x9369 | 0x936A | 37737 | 37738 | Channel 4 Apparent Power | float | R | 2
| 0x936B | 0x936C | 37739 | 37740 | Channel 4 Power Factor | float | R | 2
| 0x936D | 0x936E | 37741 | 37742 | Channel 4 Displacement Power Factor | float | R | 2
| 0x936F | 0x9370 | 37743 | 37744 | Channel 4 Load Nature | uint32_t | R | 2 | 82:Resistive load 76:Inductive load 67:Capacitive load
| 0x9371 | 0x9372 | 37745 | 37746 | Summation 2 Average Current | float | R | 2
| 0x9373 | 0x9374 | 37747 | 37748 | Summation 2 Active Power | float | R | 2
| 0x9375 | 0x9376 | 37749 | 37750 | Summation 2 Reactive Power | float | R | 2
| 0x9377 | 0x9378 | 37751 | 37752 | Summation 2 Apparent Power | float | R | 2
| 0x9379 | 0x937A | 37753 | 37754 | Summation 2 Power Factor | float | R | 2
| 0x937B | 0x937C | 37755 | 37756 | Summation 2 Load Nature | uint32_t | R | 2 | 82:Resistive load 76:Inductive load 67:Capacitive load
Unbalance V | 0x937D | 0x937E | 37757 | 37758 | Voltage Unbalance Negative | float | R | 2
| 0x937F | 0x9380 | 37759 | 37760 | Voltage Unbalance Zero | float | R | 2
| 0x9381 | 0x9382 | 37761 | 37762 | Voltage Zero Sequnece Real Part | float | R | 2
| 0x9383 | 0x9384 | 37763 | 37764 | Voltage Zero Sequence Imaginary Part | float | R | 2
| 0x9385 | 0x9386 | 37765 | 37766 | Voltage Positive Sequence Real Part | float | R | 2
| 0x9387 | 0x9388 | 37767 | 37768 | Voltage Positive Sequence Imaginary Part | float | R | 2
| 0x9389 | 0x938A | 37769 | 37770 | Voltage Negative Sequence Real Part | float | R | 2
| 0x938B | 0x938C | 37771 | 37772 | Voltage Negative Sequence Imaginary Part | float | R | 2
Unbalance I | 0x938D | 0x938E | 37773 | 37774 | Current Unbalance Negative | float | R | 2
| 0x938F | 0x9390 | 37775 | 37776 | Current Unbalance Zero | float | R | 2
| 0x9391 | 0x9392 | 37777 | 37778 | Current Zero Sequnece Real Part | float | R | 2
| 0x9393 | 0x9394 | 37779 | 37780 | Current Zero Sequence Imaginary Part | float | R | 2
| 0x9395 | 0x9396 | 37781 | 37782 | Current Positive Sequence Real Part | float | R | 2
| 0x9397 | 0x9398 | 37783 | 37784 | Current Positive Sequence Imaginary Part | float | R | 2
| 0x9399 | 0x939A | 37785 | 37786 | Current Negative Sequence Real Part | float | R | 2
| 0x939B | 0x939C | 37787 | 37788 | Current Negative Sequence Imaginary Part | float | R | 2
157
Harmonic V | 0x93DC | 0x945B | 37852 | 37979 | Phase A 1-64st Voltage Magnitude Harmonics | float | R | 128
| 0x945C | 0x94DB | 37980 | 38107 | Phase A 1-64st Voltage Harmonics Group | float | R | 128
| 0x94DC | 0x955B | 38108 | 38235 | Phase A 1-64st Voltage Angle Harmonics | float | R | 128
| 0x955C | 0x95DB | 38236 | 38363 | Phase B 1-64st Voltage Magnitude Harmonics | float | R | 128
| 0x95DC | 0x965B | 38364 | 38491 | Phase B 1-64st Voltage Harmonics Group | float | R | 128
| 0x965C | 0x96DB | 38492 | 38619 | Phase B 1-64st Voltage Angle Harmonics | float | R | 128
| 0x96DC | 0x975B | 38620 | 38747 | Phase C 1-64st Voltage Magnitude Harmonics | float | R | 128
| 0x975C | 0x97DB | 38748 | 38875 | Phase C 1-64st Voltage Harmonics Group | float | R | 128
| 0x97DC | 0x985B | 38876 | 39003 | Phase C 1-64st Voltage Angle Harmonics | float | R | 128
| 0x985C | 0x985D | 39004 | 39005 | Phase A Voltage THD | float | R | 2
| 0x985E | 0x985F | 39006 | 39007 | Phase A Voltage THD Odd | float | R | 2
| 0x9860 | 0x9861 | 39008 | 39009 | Phase A Voltage THD Even | float | R | 2
| 0x9862 | 0x9863 | 39010 | 39011 | Phase A Voltage Crest Factor | float | R | 2
| 0x9864 | 0x9865 | 39012 | 39013 | Phase A Voltage Fundamental RMS | float | R | 2
| 0x9866 | 0x9867 | 39014 | 39015 | Phase B Voltage THD | float | R | 2
| 0x9868 | 0x9869 | 39016 | 39017 | Phase B Voltage THD Odd | float | R | 2
| 0x986A | 0x986B | 39018 | 39019 | Phase B Voltage THD Even | float | R | 2
| 0x986C | 0x986D | 39020 | 39021 | Phase B Voltage Crest Factor | float | R | 2
| 0x986E | 0x986F | 39022 | 39023 | Phase B Voltage Fundamental RMS | float | R | 2
| 0x9870 | 0x9871 | 39024 | 39025 | Phase C Voltage THD | float | R | 2
| 0x9872 | 0x9873 | 39026 | 39027 | Phase C Voltage THD Odd | float | R | 2
| 0x9874 | 0x9875 | 39028 | 39029 | Phase C Voltage THD Even | float | R | 2
| 0x9876 | 0x9877 | 39030 | 39031 | Phase C Voltage Crest Factor | float | R | 2
| 0x9878 | 0x9879 | 39032 | 39033 | Phase C Voltage Fundamental RMS | float | R | 2
| 0x987A | 0x987B | 39034 | 39035 | Average Voltage THD | float | R | 2
| 0x987C | 0x987D | 39036 | 39037 | Average Voltage THD Odd | float | R | 2
| 0x987E | 0x987F | 39038 | 39039 | Average Voltage THD Even | float | R | 2
Harmonic I | 0x9880 | 0x98FF | 39040 | 39167 | Phase A 1-64st Current Magnitude Harmonics | float | R | 128
| 0x9900 | 0x997F | 39168 | 39295 | Phase A 1-64st Current Harmonics Group | float | R | 128
| 0x9980 | 0x99FF | 39296 | 39423 | Phase A 1-64st Current Angle Harmonics | float | R | 128
| 0x9A00 | 0x9A7F | 39424 | 39551 | Phase B 1-64st Current Magnitude Harmonics | float | R | 128
| 0x9A80 | 0x9AFF | 39552 | 39679 | Phase B 1-64st Current Harmonics Group | float | R | 128
| 0x9B00 | 0x9B7F | 39680 | 39807 | Phase B 1-64st Current Angle Harmonics | float | R | 128
| 0x9B80 | 0x9BFF | 39808 | 39935 | Phase C 1-64st Current Magnitude Harmonics | float | R | 128
| 0x9C00 | 0x9C7F | 39936 | 40063 | Phase C 1-64st Current Harmonics Group | float | R | 128
| 0x9C80 | 0x9CFF | 40064 | 40191 | Phase C 1-64st Current Angle Harmonics | float | R | 128
| 0x9D00 | 0x9D7F | 40192 | 40319 | Neutral 1-64st Current Magnitude Harmonics | float | R | 128
| 0x9D80 | 0x9DFF | 40320 | 40447 | Neutral 1-64st Current Harmonics Group | float | R | 128
| 0x9E00 | 0x9E7F | 40448 | 40575 | Neutral 1-64st Current Angle Harmonics | float | R | 128
| 0x9E80 | 0x9E81 | 40576 | 40577 | Phase A Current THD | float | R | 2
| 0x9E82 | 0x9E83 | 40578 | 40579 | Phase A Current THD Odd | float | R | 2
| 0x9E84 | 0x9E85 | 40580 | 40581 | Phase A Current THD Even | float | R | 2
| 0x9E86 | 0x9E87 | 40582 | 40583 | Phase A Current Crest-Factor | float | R | 2
| 0x9E88 | 0x9E89 | 40584 | 40585 | Phase A Current Fundamental RMS | float | R | 2
| 0x9E8A | 0x9E8B | 40586 | 40587 | Phase A Current K-Factor | float | R | 2
| 0x9E8C | 0x9E8D | 40588 | 40589 | Phase A Current TDD | float | R | 2
| 0x9E8E | 0x9E8F | 40590 | 40591 | Phase B Current THD | float | R | 2
| 0x9E90 | 0x9E91 | 40592 | 40593 | Phase B Current THD Odd | float | R | 2
| 0x9E92 | 0x9E93 | 40594 | 40595 | Phase B Current THD Even | float | R | 2
| 0x9E94 | 0x9E95 | 40596 | 40597 | Phase B Current Crest-Factor | float | R | 2
| 0x9E96 | 0x9E97 | 40598 | 40599 | Phase B Current Fundamental RMS | float | R | 2
| 0x9E98 | 0x9E99 | 40600 | 40601 | Phase B Current K-Factor | float | R | 2
| 0x9E9A | 0x9E9B | 40602 | 40603 | Phase B Current TDD | float | R | 2
| 0x9E9C | 0x9E9D | 40604 | 40605 | Phase C Current THD | float | R | 2
| 0x9E9E | 0x9E9F | 40606 | 40607 | Phase C Current THD Odd | float | R | 2
| 0x9EA0 | 0x9EA1 | 40608 | 40609 | Phase C Current THD Even | float | R | 2
| 0x9EA2 | 0x9EA3 | 40610 | 40611 | Phase C Current Crest-Factor | float | R | 2
| 0x9EA4 | 0x9EA5 | 40612 | 40613 | Phase C Current Fundamental RMS | float | R | 2
| 0x9EA6 | 0x9EA7 | 40614 | 40615 | Phase C Current K-Factor | float | R | 2
| 0x9EA8 | 0x9EA9 | 40616 | 40617 | Phase C Current TDD | float | R | 2
| 0x9EAA | 0x9EAB | 40618 | 40619 | Neutral Current THD | float | R | 2
| 0x9EAC | 0x9EAD | 40620 | 40621 | Neutral Current THD Odd | float | R | 2
| 0x9EAE | 0x9EAF | 40622 | 40623 | Neutral Current THD Even | float | R | 2
| 0x9EB0 | 0x9EB1 | 40624 | 40625 | Neutral Current Crest-Factor | float | R | 2
| 0x9EB2 | 0x9EB3 | 40626 | 40627 | Neutral Current FFTRms | float | R | 2
| 0x9EB4 | 0x9EB5 | 40628 | 40629 | Neutral Current K-Factor | float | R | 2
| 0x9EB6 | 0x9EB7 | 40630 | 40631 | Neutral Current TDD | float | R | 2
| 0x9EB8 | 0x9EB9 | 40632 | 40633 | Average Current THD | float | R | 2
| 0x9EBA | 0x9EBB | 40634 | 40635 | Average Current THD Odd | float | R | 2
| 0x9EBC | 0x9EBD | 40636 | 40637 | Average Current THD Even | float | R | 2
2786
5886