## AcuRev4100
Block code function : 03H Read, 10H Write | Start(Hex) | End(Hex) | Start(Dec) | End(Dec) | Description | Data type | RW | Reg | Range | Default | Factory value | wirte_value | before_reboot | after_reboot | result_compare
| 0x1046 | 0x1046 | 4166 | 4166 | channel1 input wiring ID | uint16_t | R/W | 1 | 1~24 | 1 | 1 |  | [1]
| 0x1047 | 0x1047 | 4167 | 4167 | channel1 CT type | uint16_t | R/W | 1 | mA type: 0, 1; mV type: 2, 3 0: 100mA 1: 80mA 2: 333mV 3: RCT | 0: 100mA for mA type 2: 333mV for mV type | 0: 100mA for mA type 2: 333mV for mV type |  | [0]
| 0x1048 | 0x1048 | 4168 | 4168 | channel1 primary | uint16_t | R/W | 1 | 1-50000 A | 1000 | 1000 | [20] | [20]
| 0x1049 | 0x1049 | 4169 | 4169 | channel1 direction | uint16_t | R/W | 1 | 0:positive 1:negative | 0 | 0 |  | [0]
| 0x104A | 0x104A | 4170 | 4170 | channle1 voltage assignment | uint16_t | R/W | 1 | 0: Va 1: Vb 2: Vc 3: Vab 4: Vbc 5: Vca | 0 | 0 |  | [0]
| 0x104B | 0x104B | 4171 | 4171 | channel2 input wiring | uint16_t | R/W | 1 | 1~24 | 2 | 2 |  | [2]
| 0x104C | 0x104C | 4172 | 4172 | channel2 CT type | uint16_t | R/W | 1 | mA type: 0, 1; mV type: 2, 3 0: 100mA 1: 80mA 2: 333mV 3: RCT | 0: 100mA for mA type 2: 333mV for mV type | 0: 100mA for mA type 2: 333mV for mV type |  | [0]
| 0x104D | 0x104D | 4173 | 4173 | channel2 primary | uint16_t | R/W | 1 | 1-50000 A | 1000 | 1000 | [20] | [20]
| 0x104E | 0x104E | 4174 | 4174 | channel2 direction | uint16_t | R/W | 1 | 0:positive 1:negative | 0 | 0 |  | [0]
| 0x104F | 0x104F | 4175 | 4175 | channel2 voltage assignment | uint16_t | R/W | 1 | 0: Va 1: Vb 2: Vc 3: Vab 4: Vbc 5: Vca | 1 | 1 |  | [1]
| 0x1050 | 0x1050 | 4176 | 4176 | channel3 input wiring | uint16_t | R/W | 1 | 1~24 | 3 | 3 |  | [3]
| 0x1051 | 0x1051 | 4177 | 4177 | channel3 CT type | uint16_t | R/W | 1 | mA type: 0, 1; mV type: 2, 3 0: 100mA 1: 80mA 2: 333mV 3: RCT | 0: 100mA for mA type 2: 333mV for mV type | 0: 100mA for mA type 2: 333mV for mV type |  | [0]
| 0x1052 | 0x1052 | 4178 | 4178 | channel3 primary | uint16_t | R/W | 1 | 1-50000 A | 1000 | 1000 | [20] | [20]
| 0x1053 | 0x1053 | 4179 | 4179 | channel3 direction | uint16_t | R/W | 1 | 0:positive 1:negative | 0 | 0 |  | [0]
| 0x1054 | 0x1054 | 4180 | 4180 | channel3 voltage assignment | uint16_t | R/W | 1 | 0: Va 1: Vb 2: Vc 3: Vab 4: Vbc 5: Vca | 2 | 2 |  | [2]
| 0x1055 | 0x1055 | 4181 | 4181 | channel4 input wiring | uint16_t | R/W | 1 | 1~24 | 4 | 4 |  | [4]
| 0x1056 | 0x1056 | 4182 | 4182 | channel4 CT type | uint16_t | R/W | 1 | mA type: 0, 1; mV type: 2, 3 0: 100mA 1: 80mA 2: 333mV 3: RCT | 0: 100mA for mA type 2: 333mV for mV type | 0: 100mA for mA type 2: 333mV for mV type |  | [0]
| 0x1057 | 0x1057 | 4183 | 4183 | channel4 primary | uint16_t | R/W | 1 | 1-50000 A | 1000 | 1000 | [20] | [20]
| 0x1058 | 0x1058 | 4184 | 4184 | channel4 direction | uint16_t | R/W | 1 | 0:positive 1:negative | 0 | 0 |  | [0]
| 0x1059 | 0x1059 | 4185 | 4185 | channel4 voltage assignment | uint16_t | R/W | 1 | 0: Va 1: Vb 2: Vc 3: Vab 4: Vbc 5: Vca | 0 | 0 |  | [0]
| 0x105A | 0x105A | 4186 | 4186 | channel5 input wiring | uint16_t | R/W | 1 | 1~24 | 5 | 5 |  | [5]
| 0x105B | 0x105B | 4187 | 4187 | channel5 CT type | uint16_t | R/W | 1 | mA type: 0, 1; mV type: 2, 3 0: 100mA 1: 80mA 2: 333mV 3: RCT | 0: 100mA for mA type 2: 333mV for mV type | 0: 100mA for mA type 2: 333mV for mV type |  | [0]
| 0x105C | 0x105C | 4188 | 4188 | channel5 primary | uint16_t | R/W | 1 | 1-50000 A | 1000 | 1000 | [20] | [20]
| 0x105D | 0x105D | 4189 | 4189 | channel5 direction | uint16_t | R/W | 1 | 0:positive 1:negative | 0 | 0 |  | [0]
| 0x105E | 0x105E | 4190 | 4190 | channel5 voltage assignment | uint16_t | R/W | 1 | 0: Va 1: Vb 2: Vc 3: Vab 4: Vbc 5: Vca | 1 | 1 |  | [1]
| 0x105F | 0x105F | 4191 | 4191 | channel6 input wiring | uint16_t | R/W | 1 | 1~24 | 6 | 6 |  | [6]
| 0x1060 | 0x1060 | 4192 | 4192 | channel6 CT type | uint16_t | R/W | 1 | mA type: 0, 1; mV type: 2, 3 0: 100mA 1: 80mA 2: 333mV 3: RCT | 0: 100mA for mA type 2: 333mV for mV type | 0: 100mA for mA type 2: 333mV for mV type |  | [0]
| 0x1061 | 0x1061 | 4193 | 4193 | channel6 primary | uint16_t | R/W | 1 | 1-50000 A | 1000 | 1000 | [20] | [20]
| 0x1062 | 0x1062 | 4194 | 4194 | channel6 direction | uint16_t | R/W | 1 | 0:positive 1:negative | 0 | 0 |  | [0]
| 0x1063 | 0x1063 | 4195 | 4195 | channel6 voltage assignment | uint16_t | R/W | 1 | 0: Va 1: Vb 2: Vc 3: Vab 4: Vbc 5: Vca | 2 | 2 |  | [2]
| 0x1064 | 0x1064 | 4196 | 4196 | channel7 input wiring | uint16_t | R/W | 1 | 1~24 | 7 | 7 |  | [7]
| 0x1065 | 0x1065 | 4197 | 4197 | channel7 CT type | uint16_t | R/W | 1 | mA type: 0, 1; mV type: 2, 3 0: 100mA 1: 80mA 2: 333mV 3: RCT | 0: 100mA for mA type 2: 333mV for mV type | 0: 100mA for mA type 2: 333mV for mV type |  | [0]
| 0x1066 | 0x1066 | 4198 | 4198 | channel7 primary | uint16_t | R/W | 1 | 1-50000 A | 1000 | 1000 | [20] | [20]
| 0x1067 | 0x1067 | 4199 | 4199 | channel7 direction | uint16_t | R/W | 1 | 0:positive 1:negative | 0 | 0 |  | [0]
| 0x1068 | 0x1068 | 4200 | 4200 | channel7 voltage assignment | uint16_t | R/W | 1 | 0: Va 1: Vb 2: Vc 3: Vab 4: Vbc 5: Vca | 0 | 0 |  | [0]
| 0x1069 | 0x1069 | 4201 | 4201 | channel8 input wiring | uint16_t | R/W | 1 | 1~24 | 8 | 8 |  | [8]
| 0x106A | 0x106A | 4202 | 4202 | channel8 CT type | uint16_t | R/W | 1 | mA type: 0, 1; mV type: 2, 3 0: 100mA 1: 80mA 2: 333mV 3: RCT | 0: 100mA for mA type 2: 333mV for mV type | 0: 100mA for mA type 2: 333mV for mV type |  | [0]
| 0x106B | 0x106B | 4203 | 4203 | channel8 primary | uint16_t | R/W | 1 | 1-50000 A | 1000 | 1000 | [20] | [20]
| 0x106C | 0x106C | 4204 | 4204 | channel8 direction | uint16_t | R/W | 1 | 0:positive 1:negative | 0 | 0 |  | [0]
| 0x106D | 0x106D | 4205 | 4205 | channel8 voltage assignment | uint16_t | R/W | 1 | 0: Va 1: Vb 2: Vc 3: Vab 4: Vbc 5: Vca | 1 | 1 |  | [1]
| 0x106E | 0x106E | 4206 | 4206 | channel9 input wiring | uint16_t | R/W | 1 | 1~24 | 9 | 9 |  | [9]
| 0x106F | 0x106F | 4207 | 4207 | channel9 CT type | uint16_t | R/W | 1 | mA type: 0, 1; mV type: 2, 3 0: 100mA 1: 80mA 2: 333mV 3: RCT | 0: 100mA for mA type 2: 333mV for mV type | 0: 100mA for mA type 2: 333mV for mV type |  | [0]
| 0x1070 | 0x1070 | 4208 | 4208 | channel9 primary | uint16_t | R/W | 1 | 1-50000 A | 1000 | 1000 | [20] | [20]
| 0x1071 | 0x1071 | 4209 | 4209 | channel9 direction | uint16_t | R/W | 1 | 0:positive 1:negative | 0 | 0 |  | [0]
| 0x1072 | 0x1072 | 4210 | 4210 | channel9 voltage assignment | uint16_t | R/W | 1 | 0: Va 1: Vb 2: Vc 3: Vab 4: Vbc 5: Vca | 2 | 2 |  | [2]
| 0x1073 | 0x1073 | 4211 | 4211 | channel10 input wiring | uint16_t | R/W | 1 | 1~24 | 10 | 10 |  | [10]
| 0x1074 | 0x1074 | 4212 | 4212 | channel10 CT type | uint16_t | R/W | 1 | mA type: 0, 1; mV type: 2, 3 0: 100mA 1: 80mA 2: 333mV 3: RCT | 0: 100mA for mA type 2: 333mV for mV type | 0: 100mA for mA type 2: 333mV for mV type |  | [0]
| 0x1075 | 0x1075 | 4213 | 4213 | channel10 primary | uint16_t | R/W | 1 | 1-50000 A | 1000 | 1000 | [20] | [20]
| 0x1076 | 0x1076 | 4214 | 4214 | channel10 direction | uint16_t | R/W | 1 | 0:positive 1:negative | 0 | 0 |  | [0]
| 0x1077 | 0x1077 | 4215 | 4215 | channel10 voltage assignment | uint16_t | R/W | 1 | 0: Va 1: Vb 2: Vc 3: Vab 4: Vbc 5: Vca | 0 | 0 |  | [0]
| 0x1078 | 0x1078 | 4216 | 4216 | channel11 input wiring | uint16_t | R/W | 1 | 1~24 | 11 | 11 |  | [11]
| 0x1079 | 0x1079 | 4217 | 4217 | channel11 CT type | uint16_t | R/W | 1 | mA type: 0, 1; mV type: 2, 3 0: 100mA 1: 80mA 2: 333mV 3: RCT | 0: 100mA for mA type 2: 333mV for mV type | 0: 100mA for mA type 2: 333mV for mV type |  | [0]
| 0x107A | 0x107A | 4218 | 4218 | channel11 primary | uint16_t | R/W | 1 | 1-50000 A | 1000 | 1000 | [20] | [20]
| 0x107B | 0x107B | 4219 | 4219 | channel11 direction | uint16_t | R/W | 1 | 0:positive 1:negative | 0 | 0 |  | [0]
| 0x107C | 0x107C | 4220 | 4220 | channel11 voltage assignment | uint16_t | R/W | 1 | 0: Va 1: Vb 2: Vc 3: Vab 4: Vbc 5: Vca | 1 | 1 |  | [1]
| 0x107D | 0x107D | 4221 | 4221 | channel12 input wiring | uint16_t | R/W | 1 | 1~24 | 12 | 12 |  | [12]
| 0x107E | 0x107E | 4222 | 4222 | channel12 CT type | uint16_t | R/W | 1 | mA type: 0, 1; mV type: 2, 3 0: 100mA 1: 80mA 2: 333mV 3: RCT | 0: 100mA for mA type 2: 333mV for mV type | 0: 100mA for mA type 2: 333mV for mV type |  | [0]
| 0x107F | 0x107F | 4223 | 4223 | channel12 primary | uint16_t | R/W | 1 | 1-50000 A | 1000 | 1000 | [20] | [20]
| 0x1080 | 0x1080 | 4224 | 4224 | channel12 direction | uint16_t | R/W | 1 | 0:positive 1:negative | 0 | 0 |  | [0]
| 0x1081 | 0x1081 | 4225 | 4225 | channel12 voltage assignment | uint16_t | R/W | 1 | 0: Va 1: Vb 2: Vc 3: Vab 4: Vbc 5: Vca | 2 | 2 |  | [2]
| 0x1082 | 0x1082 | 4226 | 4226 | channel13 input wiring | uint16_t | R/W | 1 | 1~24 | 13 | 13 |  | [13]
| 0x1083 | 0x1083 | 4227 | 4227 | channel13 CT type | uint16_t | R/W | 1 | mA type: 0, 1; mV type: 2, 3 0: 100mA 1: 80mA 2: 333mV 3: RCT | 0: 100mA for mA type 2: 333mV for mV type | 0: 100mA for mA type 2: 333mV for mV type |  | [0]
| 0x1084 | 0x1084 | 4228 | 4228 | channel13 primary | uint16_t | R/W | 1 | 1-50000 A | 1000 | 1000 | [20] | [20]
| 0x1085 | 0x1085 | 4229 | 4229 | channel13 direction | uint16_t | R/W | 1 | 0:positive 1:negative | 0 | 0 |  | [0]
| 0x1086 | 0x1086 | 4230 | 4230 | channel13 voltage assignment | uint16_t | R/W | 1 | 0: Va 1: Vb 2: Vc 3: Vab 4: Vbc 5: Vca | 0 | 0 |  | [0]
| 0x1087 | 0x1087 | 4231 | 4231 | channel14 input wiring | uint16_t | R/W | 1 | 1~24 | 14 | 14 |  | [14]
| 0x1088 | 0x1088 | 4232 | 4232 | channel14 CT type | uint16_t | R/W | 1 | mA type: 0, 1; mV type: 2, 3 0: 100mA 1: 80mA 2: 333mV 3: RCT | 0: 100mA for mA type 2: 333mV for mV type | 0: 100mA for mA type 2: 333mV for mV type |  | [0]
| 0x1089 | 0x1089 | 4233 | 4233 | channel14 primary | uint16_t | R/W | 1 | 1-50000 A | 1000 | 1000 | [20] | [20]
| 0x108A | 0x108A | 4234 | 4234 | channel14 direction | uint16_t | R/W | 1 | 0:positive 1:negative | 0 | 0 |  | [0]
| 0x108B | 0x108B | 4235 | 4235 | channel14 voltage assignment | uint16_t | R/W | 1 | 0: Va 1: Vb 2: Vc 3: Vab 4: Vbc 5: Vca | 1 | 1 |  | [1]
| 0x108C | 0x108C | 4236 | 4236 | channel15 input wiring | uint16_t | R/W | 1 | 1~24 | 15 | 15 |  | [15]
| 0x108D | 0x108D | 4237 | 4237 | channel15 CT type | uint16_t | R/W | 1 | mA type: 0, 1; mV type: 2, 3 0: 100mA 1: 80mA 2: 333mV 3: RCT | 0: 100mA for mA type 2: 333mV for mV type | 0: 100mA for mA type 2: 333mV for mV type |  | [0]
| 0x108E | 0x108E | 4238 | 4238 | channel15 primary | uint16_t | R/W | 1 | 1-50000 A | 1000 | 1000 | [20] | [20]
| 0x108F | 0x108F | 4239 | 4239 | channel15 direction | uint16_t | R/W | 1 | 0:positive 1:negative | 0 | 0 |  | [0]
| 0x1090 | 0x1090 | 4240 | 4240 | channel15 voltage assignment | uint16_t | R/W | 1 | 0: Va 1: Vb 2: Vc 3: Vab 4: Vbc 5: Vca | 2 | 2 |  | [2]
| 0x1091 | 0x1091 | 4241 | 4241 | channel16 input wiring | uint16_t | R/W | 1 | 1~24 | 16 | 16 |  | [16]
| 0x1092 | 0x1092 | 4242 | 4242 | channel16 CT type | uint16_t | R/W | 1 | mA type: 0, 1; mV type: 2, 3 0: 100mA 1: 80mA 2: 333mV 3: RCT | 0: 100mA for mA type 2: 333mV for mV type | 0: 100mA for mA type 2: 333mV for mV type |  | [0]
| 0x1093 | 0x1093 | 4243 | 4243 | channel16 primary | uint16_t | R/W | 1 | 1-50000 A | 1000 | 1000 | [20] | [20]
| 0x1094 | 0x1094 | 4244 | 4244 | channel16 direction | uint16_t | R/W | 1 | 0:positive 1:negative | 0 | 0 |  | [0]
| 0x1095 | 0x1095 | 4245 | 4245 | channel16 voltage assignment | uint16_t | R/W | 1 | 0: Va 1: Vb 2: Vc 3: Vab 4: Vbc 5: Vca | 0 | 0 |  | [0]
| 0x1096 | 0x1096 | 4246 | 4246 | channel17 input wiring | uint16_t | R/W | 1 | 1~24 | 17 | 17 |  | [17]
| 0x1097 | 0x1097 | 4247 | 4247 | channel17 CT type | uint16_t | R/W | 1 | mA type: 0, 1; mV type: 2, 3 0: 100mA 1: 80mA 2: 333mV 3: RCT | 0: 100mA for mA type 2: 333mV for mV type | 0: 100mA for mA type 2: 333mV for mV type |  | [0]
| 0x1098 | 0x1098 | 4248 | 4248 | channel17 primary | uint16_t | R/W | 1 | 1-50000 A | 1000 | 1000 | [20] | [20]
| 0x1099 | 0x1099 | 4249 | 4249 | channel17 direction | uint16_t | R/W | 1 | 0:positive 1:negative | 0 | 0 |  | [0]
| 0x109A | 0x109A | 4250 | 4250 | channel17 voltage assignment | uint16_t | R/W | 1 | 0: Va 1: Vb 2: Vc 3: Vab 4: Vbc 5: Vca | 1 | 1 |  | [1]
| 0x109B | 0x109B | 4251 | 4251 | channel18 input wiring | uint16_t | R/W | 1 | 1~24 | 18 | 18 |  | [18]
| 0x109C | 0x109C | 4252 | 4252 | channel18 CT type | uint16_t | R/W | 1 | mA type: 0, 1; mV type: 2, 3 0: 100mA 1: 80mA 2: 333mV 3: RCT | 0: 100mA for mA type 2: 333mV for mV type | 0: 100mA for mA type 2: 333mV for mV type |  | [0]
| 0x109D | 0x109D | 4253 | 4253 | channel18 primary | uint16_t | R/W | 1 | 1-50000 A | 1000 | 1000 | [20] | [20]
| 0x109E | 0x109E | 4254 | 4254 | channel18 direction | uint16_t | R/W | 1 | 0:positive 1:negative | 0 | 0 |  | [0]
| 0x109F | 0x109F | 4255 | 4255 | channel18voltage assignment | uint16_t | R/W | 1 | 0: Va 1: Vb 2: Vc 3: Vab 4: Vbc 5: Vca | 2 | 2 |  | [2]
| 0x10A0 | 0x10A0 | 4256 | 4256 | channel19 input wiring | uint16_t | R/W | 1 | 1~24 | 19 | 19 |  | [19]
| 0x10A1 | 0x10A1 | 4257 | 4257 | channel19 CT type | uint16_t | R/W | 1 | mA type: 0, 1; mV type: 2, 3 0: 100mA 1: 80mA 2: 333mV 3: RCT | 0: 100mA for mA type 2: 333mV for mV type | 0: 100mA for mA type 2: 333mV for mV type |  | [0]
| 0x10A2 | 0x10A2 | 4258 | 4258 | channel19 primary | uint16_t | R/W | 1 | 1-50000 A | 1000 | 1000 | [20] | [20]
| 0x10A3 | 0x10A3 | 4259 | 4259 | channel19 direction | uint16_t | R/W | 1 | 0:positive 1:negative | 0 | 0 |  | [0]
| 0x10A4 | 0x10A4 | 4260 | 4260 | channel19 voltage assignment | uint16_t | R/W | 1 | 0: Va 1: Vb 2: Vc 3: Vab 4: Vbc 5: Vca | 0 | 0 |  | [0]
| 0x10A5 | 0x10A5 | 4261 | 4261 | channel20 input wiring | uint16_t | R/W | 1 | 1~24 | 20 | 20 |  | [20]
| 0x10A6 | 0x10A6 | 4262 | 4262 | channel20 CT type | uint16_t | R/W | 1 | mA type: 0, 1; mV type: 2, 3 0: 100mA 1: 80mA 2: 333mV 3: RCT | 0: 100mA for mA type 2: 333mV for mV type | 0: 100mA for mA type 2: 333mV for mV type |  | [0]
| 0x10A7 | 0x10A7 | 4263 | 4263 | channel20 primary | uint16_t | R/W | 1 | 1-50000 A | 1000 | 1000 | [20] | [20]
| 0x10A8 | 0x10A8 | 4264 | 4264 | channel20 direction | uint16_t | R/W | 1 | 0:positive 1:negative | 0 | 0 |  | [0]
| 0x10A9 | 0x10A9 | 4265 | 4265 | channel20 voltage assignment | uint16_t | R/W | 1 | 0: Va 1: Vb 2: Vc 3: Vab 4: Vbc 5: Vca | 1 | 1 |  | [1]
| 0x10AA | 0x10AA | 4266 | 4266 | channel21 input wiring | uint16_t | R/W | 1 | 1~24 | 21 | 21 |  | [21]
| 0x10AB | 0x10AB | 4267 | 4267 | channel21 CT type | uint16_t | R/W | 1 | mA type: 0, 1; mV type: 2, 3 0: 100mA 1: 80mA 2: 333mV 3: RCT | 0: 100mA for mA type 2: 333mV for mV type | 0: 100mA for mA type 2: 333mV for mV type |  | [0]
| 0x10AC | 0x10AC | 4268 | 4268 | channel21 primary | uint16_t | R/W | 1 | 1-50000 A | 1000 | 1000 | [20] | [20]
| 0x10AD | 0x10AD | 4269 | 4269 | channel21 direction | uint16_t | R/W | 1 | 0:positive 1:negative | 0 | 0 |  | [0]
| 0x10AE | 0x10AE | 4270 | 4270 | channel21 voltage assignment | uint16_t | R/W | 1 | 0: Va 1: Vb 2: Vc 3: Vab 4: Vbc 5: Vca | 2 | 2 |  | [2]
| 0x10AF | 0x10AF | 4271 | 4271 | channel22 input wiring | uint16_t | R/W | 1 | 1~24 | 22 | 22 |  | [22]
| 0x10B0 | 0x10B0 | 4272 | 4272 | channel22 CT type | uint16_t | R/W | 1 | mA type: 0, 1; mV type: 2, 3 0: 100mA 1: 80mA 2: 333mV 3: RCT | 0: 100mA for mA type 2: 333mV for mV type | 0: 100mA for mA type 2: 333mV for mV type |  | [0]
| 0x10B1 | 0x10B1 | 4273 | 4273 | channel22 primary | uint16_t | R/W | 1 | 1-50000 A | 1000 | 1000 | [20] | [20]
| 0x10B2 | 0x10B2 | 4274 | 4274 | channel22 direction | uint16_t | R/W | 1 | 0:positive 1:negative | 0 | 0 |  | [0]
| 0x10B3 | 0x10B3 | 4275 | 4275 | channel22 voltage assignment | uint16_t | R/W | 1 | 0: Va 1: Vb 2: Vc 3: Vab 4: Vbc 5: Vca | 0 | 0 |  | [0]
| 0x10B4 | 0x10B4 | 4276 | 4276 | channel23 input wiring | uint16_t | R/W | 1 | 1~24 | 23 | 23 |  | [23]
| 0x10B5 | 0x10B5 | 4277 | 4277 | channel23 CT type | uint16_t | R/W | 1 | mA type: 0, 1; mV type: 2, 3 0: 100mA 1: 80mA 2: 333mV 3: RCT | 0: 100mA for mA type 2: 333mV for mV type | 0: 100mA for mA type 2: 333mV for mV type |  | [0]
| 0x10B6 | 0x10B6 | 4278 | 4278 | channel23 primary | uint16_t | R/W | 1 | 1-50000 A | 1000 | 1000 | [20] | [20]
| 0x10B7 | 0x10B7 | 4279 | 4279 | channel23 direction | uint16_t | R/W | 1 | 0:positive 1:negative | 0 | 0 |  | [0]
| 0x10B8 | 0x10B8 | 4280 | 4280 | channel23 voltage assignment | uint16_t | R/W | 1 | 0: Va 1: Vb 2: Vc 3: Vab 4: Vbc 5: Vca | 1 | 1 |  | [1]
| 0x10B9 | 0x10B9 | 4281 | 4281 | channel24 input wiring | uint16_t | R/W | 1 | 1~24 | 24 | 24 |  | [24]
| 0x10BA | 0x10BA | 4282 | 4282 | channel24 CT type | uint16_t | R/W | 1 | mA type: 0, 1; mV type: 2, 3 0: 100mA 1: 80mA 2: 333mV 3: RCT | 0: 100mA for mA type 2: 333mV for mV type | 0: 100mA for mA type 2: 333mV for mV type |  | [0]
| 0x10BB | 0x10BB | 4283 | 4283 | channel24 primary | uint16_t | R/W | 1 | 1-50000 A | 1000 | 1000 | [20] | [20]
| 0x10BC | 0x10BC | 4284 | 4284 | channel24 direction | uint16_t | R/W | 1 | 0:positive 1:negative | 0 | 0 |  | [0]
| 0x10BD | 0x10BD | 4285 | 4285 | channel24 voltage assignment | uint16_t | R/W | 1 | 0: Va 1: Vb 2: Vc 3: Vab 4: Vbc 5: Vca | 2 | 2 |  | [2]

## test_case_mV-1e2w1p (hidden)
test_case | Phase_A_Voltage | Phase_B_Voltage | Phase_C_Voltage | Phase_A_Current | Phase_B_Current | Phase_C_Current | Va_angle | Vb_angle | Vc_angle | Ia_angle | Ib_angle | Ic_angle | 等待时间(h) | PF | 接线方式 | 频率（Hz） | voltage_accuracy | current_accuracy | phase_angle_accuracy | active_power_accuracy | reactive_power_accuracy | apparent_power_accuracy | 采样次数 | 采样间隔 | 备注
Acuvim2v3_case98 | 312.3 | 0 | 0 | 2.5 | 0 | 0 | 0 | 240 | 120 | 0 | 240 | 120 | 0 | 1 | 1E2w1p | 60 | 0.001 | 0.001 | 0.1 | 相比TP20, 偏差不超过 0.2% | 0 | 0 | 5 | 0.1 | 相比TP20, 偏差不超过 0.2%
Acuvim2v3_case99 | 312.3 | 0 | 0 | 2.5 | 0 | 0 | 0 | 240 | 120 | 300 | 180 | 60 | 0 | 0.5 | 1E2w1p | 60 | 0.001 | 0.001 | 0.1 | 相比TP21, 偏差不超过 0.4% | 0 | 0 | 5 | 0.1 | 相比TP21, 偏差不超过 0.4%
Acuvim2v3_case100 | 312.3 | 0 | 0 | 2.5 | 0 | 0 | 0 | 240 | 120 | 216.87 | 96.87 | 336.87 | 0 | -0.8 | 1E2w1p | 60 | 0.001 | 0.001 | 0.1 | 相比TP22, 偏差不超过 0.4% | 0 | 0 | 5 | 0.1 | 相比TP22, 偏差不超过 0.4%
Acuvim2v3_case101 | 381.7 | 0 | 0 | 2.5 | 0 | 0 | 0 | 240 | 120 | 0 | 240 | 120 | 0 | 1 | 1E2w1p | 60 | 0.001 | 0.001 | 0.1 | 相比TP20, 偏差不超过 0.2% | 0 | 0 | 5 | 0.1 | 相比TP20, 偏差不超过 0.2%
Acuvim2v3_case102 | 381.7 | 0 | 0 | 2.5 | 0 | 0 | 0 | 240 | 120 | 300 | 180 | 60 | 0 | 0.5 | 1E2w1p | 60 | 0.001 | 0.001 | 0.1 | 相比TP21, 偏差不超过 0.4% | 0 | 0 | 5 | 0.1 | 相比TP21, 偏差不超过 0.4%
Acuvim2v3_case103 | 381.7 | 0 | 0 | 2.5 | 0 | 0 | 0 | 240 | 120 | 216.87 | 96.87 | 336.87 | 0 | -0.8 | 1E2w1p | 60 | 0.001 | 0.001 | 0.1 | 相比TP22, 偏差不超过 0.4% | 0 | 0 | 5 | 0.1 | 相比TP22, 偏差不超过 0.4%
Acuvim2v3_case104 | 347 | 0 | 0 | 2.5 | 0 | 0 | 0 | 240 | 120 | 0 | 240 | 120 | 0 | 1 | 1E2w1p | 57 | 0.001 | 0.001 | 0.1 | 相比TP20, 偏差不超过 0.2% | 0 | 0 | 5 | 0.1 | 相比TP20, 偏差不超过 0.2%
Acuvim2v3_case105 | 347 | 0 | 0 | 2.5 | 0 | 0 | 0 | 240 | 120 | 0 | 240 | 120 | 0 | 1 | 1E2w1p | 63 | 0.001 | 0.001 | 0.1 | 相比TP20, 偏差不超过 0.2% | 0 | 0 | 5 | 0.1 | 相比TP20, 偏差不超过 0.2%

## test_case_mA-1e2w1p (hidden)
test_case | Phase_A_Voltage | Phase_B_Voltage | Phase_C_Voltage | Phase_A_Current | Phase_B_Current | Phase_C_Current | Va_angle | Vb_angle | Vc_angle | Ia_angle | Ib_angle | Ic_angle | 等待时间(h) | PF | 接线方式 | 频率（Hz） | voltage_accuracy | current_accuracy | phase_angle_accuracy | active_power_accuracy | reactive_power_accuracy | apparent_power_accuracy | 采样次数 | 采样间隔 | 备注
Acuvim2v3_case98 | 312.3 | 0 | 0 | 8 | 0 | 0 | 0 | 240 | 120 | 0 | 240 | 120 | 0 | 1 | 1E2w1p | 60 | 0.001 | 0.001 | 0.1 | 相比TP20, 偏差不超过 0.2% | 0 | 0 | 5 | 0.1 | 相比TP20, 偏差不超过 0.2%
Acuvim2v3_case99 | 312.3 | 0 | 0 | 8 | 0 | 0 | 0 | 240 | 120 | 300 | 180 | 60 | 0 | 0.5 | 1E2w1p | 60 | 0.001 | 0.001 | 0.1 | 相比TP21, 偏差不超过 0.4% | 0 | 0 | 5 | 0.1 | 相比TP21, 偏差不超过 0.4%
Acuvim2v3_case100 | 312.3 | 0 | 0 | 8 | 0 | 0 | 0 | 240 | 120 | 216.87 | 96.87 | 336.87 | 0 | -0.8 | 1E2w1p | 60 | 0.001 | 0.001 | 0.1 | 相比TP22, 偏差不超过 0.4% | 0 | 0 | 5 | 0.1 | 相比TP22, 偏差不超过 0.4%
Acuvim2v3_case101 | 381.7 | 0 | 0 | 8 | 0 | 0 | 0 | 240 | 120 | 0 | 240 | 120 | 0 | 1 | 1E2w1p | 60 | 0.001 | 0.001 | 0.1 | 相比TP20, 偏差不超过 0.2% | 0 | 0 | 5 | 0.1 | 相比TP20, 偏差不超过 0.2%
Acuvim2v3_case102 | 381.7 | 0 | 0 | 8 | 0 | 0 | 0 | 240 | 120 | 300 | 180 | 60 | 0 | 0.5 | 1E2w1p | 60 | 0.001 | 0.001 | 0.1 | 相比TP21, 偏差不超过 0.4% | 0 | 0 | 5 | 0.1 | 相比TP21, 偏差不超过 0.4%
Acuvim2v3_case103 | 381.7 | 0 | 0 | 8 | 0 | 0 | 0 | 240 | 120 | 216.87 | 96.87 | 336.87 | 0 | -0.8 | 1E2w1p | 60 | 0.001 | 0.001 | 0.1 | 相比TP22, 偏差不超过 0.4% | 0 | 0 | 5 | 0.1 | 相比TP22, 偏差不超过 0.4%
Acuvim2v3_case104 | 347 | 0 | 0 | 8 | 0 | 0 | 0 | 240 | 120 | 0 | 240 | 120 | 0 | 1 | 1E2w1p | 57 | 0.001 | 0.001 | 0.1 | 相比TP20, 偏差不超过 0.2% | 0 | 0 | 5 | 0.1 | 相比TP20, 偏差不超过 0.2%
Acuvim2v3_case105 | 347 | 0 | 0 | 8 | 0 | 0 | 0 | 240 | 120 | 0 | 240 | 120 | 0 | 1 | 1E2w1p | 63 | 0.001 | 0.001 | 0.1 | 相比TP20, 偏差不超过 0.2% | 0 | 0 | 5 | 0.1 | 相比TP20, 偏差不超过 0.2%

## test_data (hidden)
test_case | Phase_A_Voltage | Phase_B_Voltage | Phase_C_Voltage | Phase_A_Current | Phase_B_Current | Phase_C_Current | Va_angle | Vb_angle | Vc_angle | Ia_angle | Ib_angle | Ic_angle | 等待时间(h) | PF | 接线方式 | 频率（Hz） | voltage_accuracy | current_accuracy | phase_angle_accuracy | active_power_accuracy | reactive_power_accuracy | apparent_power_accuracy | 采样次数 | 采样间隔 | 备注
Acuvim2v3_case1 | 69 | 0 | 0 | 0.05 | 0 | 0 | 0 | 0 | 0 | 60 | 0 | 0 | 0 | 0.5 | 1E2w1p | 60 | 0.001 | 0.002 | 0.1 | 0.004 | 0 | 0 | 3000 | 0.1
Acuvim2v3_case2 | 69 | 0 | 0 | 0.25 | 0 | 0 | 0 | 0 | 0 | 60 | 0 | 0 | 0 | 0.5 | 1E2w1p | 60 | 0.001 | 0.002 | 0.1 | 0.004 | 0 | 0 | 3000 | 0.1
Acuvim2v3_case3 | 69 | 0 | 0 | 0.5 | 0 | 0 | 0 | 0 | 0 | 60 | 0 | 0 | 0 | 0.5 | 1E2w1p | 60 | 0.001 | 0.002 | 0.1 | 0.004 | 0 | 0 | 3000 | 0.1
Acuvim2v3_case4 | 69 | 0 | 0 | 1 | 0 | 0 | 0 | 0 | 0 | 60 | 0 | 0 | 0 | 0.5 | 1E2w1p | 60 | 0.001 | 0.002 | 0.1 | 0.004 | 0 | 0 | 3000 | 0.1
Acuvim2v3_case5 | 69 | 0 | 0 | 2.5 | 0 | 0 | 0 | 0 | 0 | 60 | 0 | 0 | 0 | 0.5 | 1E2w1p | 60 | 0.001 | 0.002 | 0.1 | 0.004 | 0 | 0 | 3000 | 0.1
Acuvim2v3_case6 | 69 | 0 | 0 | 4 | 0 | 0 | 0 | 0 | 0 | 60 | 0 | 0 | 0 | 0.5 | 1E2w1p | 60 | 0.001 | 0.002 | 0.1 | 0.004 | 0 | 0 | 3000 | 0.1
Acuvim2v3_case7 | 69 | 0 | 0 | 5 | 0 | 0 | 0 | 0 | 0 | 60 | 0 | 0 | 0 | 0.5 | 1E2w1p | 60 | 0.001 | 0.002 | 0.1 | 0.004 | 0 | 0 | 3000 | 0.1
Acuvim2v3_case8 | 69 | 0 | 0 | 6 | 0 | 0 | 0 | 0 | 0 | 60 | 0 | 0 | 0 | 0.5 | 1E2w1p | 60 | 0.001 | 0.001 | 0.1 | 0.004 | 0 | 0 | 3000 | 0.1