## UnitStandardSet
UnitStandardSet
Hz
V
°
A
kW
kvar
kVA
%
kWh
kvarh
kVAh

## blockParams
Start(Dec) | descrption | paramType | unit | Check | dataType | RW | Reg | scale | Alarm | Data log default parameter | Trend Log | DataLog | AcuCloud | MQTT | SNMP | BACnetIP | North
0 | IsOnline | IsOnline |  |  | isOnline | R | 1 | 1
8192 | System Frequency | FREQ_Hz | Hz |  | float32 | R | 2 | 1 | realtime | realtime | realtime | realtime | realtime | realtime | realtime | realtime | realtime | realtime
8194 | Phase A Line-to-Neutral Voltage | VLN_a_V | V |  | float32 | R | 2 | 1 | realtime | realtime | realtime | realtime | realtime | realtime | realtime | realtime | realtime | realtime
8196 | Phase B Line-to-Neutral Voltage | VLN_b_V | V |  | float32 | R | 2 | 1 | realtime | realtime | realtime | realtime | realtime | realtime | realtime | realtime | realtime | realtime
8198 | Phase C Line-to-Neutral Voltage | VLN_c_V | V |  | float32 | R | 2 | 1 | realtime | realtime | realtime | realtime | realtime | realtime | realtime | realtime | realtime | realtime
8200 | Average Line-to-Neutral Voltage | VLN_avg_V | V |  | float32 | R | 2 | 1 | realtime | realtime | realtime | realtime | realtime | realtime | realtime | realtime | realtime | realtime
8202 | Phase A-B Line-to-Line Voltage | VLL_ab_V | V |  | float32 | R | 2 | 1 | realtime | realtime | realtime | realtime | realtime | realtime | realtime | realtime | realtime | realtime
8204 | Phase B-C Line-to-Line Voltage | VLL_bc_V | V |  | float32 | R | 2 | 1 | realtime | realtime | realtime | realtime | realtime | realtime | realtime | realtime | realtime | realtime
8206 | Phase C-A Line-to-Line Voltage | VLL_ca_V | V |  | float32 | R | 2 | 1 | realtime | realtime | realtime | realtime | realtime | realtime | realtime | realtime | realtime | realtime
8208 | Average Line-to-Line Voltage | VLL_avg_V | V |  | float32 | R | 2 | 1 | realtime | realtime | realtime | realtime | realtime | realtime | realtime | realtime | realtime | realtime
8210 | Phase A Line-to-Neutral Voltage Phase Angle | ANG_VLN_a | ° |  | float32 | R | 2 | 1 | realtime | realtime | realtime | realtime | realtime | realtime | realtime | realtime | realtime | realtime
8212 | Phase B Line-to-Neutral Voltage Phase Angle | ANG_VLN_b | ° |  | float32 | R | 2 | 1 | realtime | realtime | realtime | realtime | realtime | realtime | realtime | realtime | realtime | realtime
8214 | Phase C Line-to-Neutral Voltage Phase Angle | ANG_VLN_c | ° |  | float32 | R | 2 | 1 | realtime | realtime | realtime | realtime | realtime | realtime | realtime | realtime | realtime | realtime
8216 | Phase A Current | I_a_A | A |  | float32 | R | 2 | 1 | realtime | realtime | realtime | realtime | realtime | realtime | realtime | realtime | realtime | realtime
8218 | Phase A Active Power | P_a_kW | kW |  | float32 | R | 2 | 1 | realtime | realtime | realtime | realtime | realtime | realtime | realtime | realtime | realtime | realtime
8220 | Phase A Reactive Power | Q_a_kvar | kvar |  | float32 | R | 2 | 1 | realtime | realtime | realtime | realtime | realtime | realtime | realtime | realtime | realtime | realtime
8222 | Phase A Apparent Power | S_a_kVA | kVA | S_a_Kva修改为S_a_kVA | float32 | R | 2 | 1 | realtime | realtime | realtime | realtime | realtime | realtime | realtime | realtime | realtime | realtime
8224 | Phase A Load Nature | LC_a |  |  | uint32 | R | 2 | 1
8226 | Phase A Power Factor | PF_a |  | 删除单位 | float32 | R | 2 | 1 | realtime |  |  | realtime | realtime | realtime | realtime | realtime | realtime | realtime
8228 | Phase B Current | I_b_A | A |  | float32 | R | 2 | 1 | realtime | realtime | realtime | realtime | realtime | realtime | realtime | realtime | realtime | realtime
8230 | Phase B Active Power | P_b_kW | kW |  | float32 | R | 2 | 1 | realtime | realtime | realtime | realtime | realtime | realtime | realtime | realtime | realtime | realtime
8232 | Phase B Reactive Power | Q_b_kvar | kvar |  | float32 | R | 2 | 1 | realtime | realtime | realtime | realtime | realtime | realtime | realtime | realtime | realtime | realtime
8234 | Phase B Apparent Power | S_b_kVA | kVA |  | float32 | R | 2 | 1 | realtime | realtime | realtime | realtime | realtime | realtime | realtime | realtime | realtime | realtime
8236 | Phase B Load Nature | LC_b |  |  | uint32 | R | 2 | 1
8238 | Phase B Power Factor | PF_b |  | 删除单位 | float32 | R | 2 | 1 | realtime |  |  | realtime | realtime | realtime | realtime | realtime | realtime | realtime
8240 | Phase C Current | I_c_A | A |  | float32 | R | 2 | 1 | realtime | realtime | realtime | realtime | realtime | realtime | realtime | realtime | realtime | realtime
8242 | Phase C Active Power | P_c_kW | kW |  | float32 | R | 2 | 1 | realtime | realtime | realtime | realtime | realtime | realtime | realtime | realtime | realtime | realtime
8244 | Phase C Reactive Power | Q_c_kvar | kvar |  | float32 | R | 2 | 1 | realtime | realtime | realtime | realtime | realtime | realtime | realtime | realtime | realtime | realtime
8246 | Phase C Apparent Power | S_c_kVA | kVA |  | float32 | R | 2 | 1 | realtime | realtime | realtime | realtime | realtime | realtime | realtime | realtime | realtime | realtime
8248 | Phase C Load Nature | LC_c |  |  | uint32 | R | 2 | 1
8250 | Phase C Power Factor | PF_c |  | 删除单位 | float32 | R | 2 | 1 | realtime |  |  | realtime | realtime | realtime | realtime | realtime | realtime | realtime
8252 | System Average Current | I_avg_A | A |  | float32 | R | 2 | 1 | realtime | realtime | realtime | realtime | realtime | realtime | realtime | realtime | realtime | realtime
8254 | System Active Power | P_kW | kW |  | float32 | R | 2 | 1 | realtime | realtime | realtime | realtime | realtime | realtime | realtime | realtime | realtime | realtime
8256 | System Reactive Power | Q_kvar | kvar |  | float32 | R | 2 | 1 | realtime | realtime | realtime | realtime | realtime | realtime | realtime | realtime | realtime | realtime
8258 | System Apparent Power | S_kVA | kVA |  | float32 | R | 2 | 1 | realtime | realtime | realtime | realtime | realtime | realtime | realtime | realtime | realtime | realtime
8260 | System Load Nature | LC |  |  | uint32 | R | 2 | 1
8262 | System Power Factor | PF |  | 删除单位 | float32 | R | 2 | 1 | realtime |  |  | realtime | realtime | realtime | realtime | realtime | realtime | realtime
8264 | Input Channel 1 Current | I_001_A | A |  | float32 | R | 2 | 1 | realtime | realtime | realtime | realtime | realtime | realtime | realtime | realtime | realtime | realtime
8266 | Input Channel 1 Active Power | P_001_kW | kW |  | float32 | R | 2 | 1 | realtime | realtime | realtime | realtime | realtime | realtime | realtime | realtime | realtime | realtime
8268 | Input Channel 1 Reactive Power | Q_001_kvar | kvar |  | float32 | R | 2 | 1 | realtime | realtime | realtime | realtime | realtime | realtime | realtime | realtime | realtime | realtime
8270 | Input Channel 1 Apparent Power | S_001_kVA | kVA |  | float32 | R | 2 | 1 | realtime | realtime | realtime | realtime | realtime | realtime | realtime | realtime | realtime | realtime
8272 | Input Channel 1 Load Nature | LC_001 |  |  | uint32 | R | 2 | 1
8274 | Input Channel 1 Power Factor | PF_001 |  | 删除单位 | float32 | R | 2 | 1 | realtime |  |  | realtime | realtime | realtime | realtime | realtime | realtime | realtime
8276 | Input Channel 1 Current Phase Angle | ANG_I_001 | ° |  | float32 | R | 2 | 1 | realtime | realtime |  | realtime | realtime | realtime | realtime | realtime | realtime | realtime
8278 | Input Channel 2 Current | I_002_A | A |  | float32 | R | 2 | 1 | realtime | realtime | realtime | realtime | realtime | realtime | realtime | realtime | realtime | realtime
8280 | Input Channel 2 Active Power | P_002_kW | kW |  | float32 | R | 2 | 1 | realtime | realtime | realtime | realtime | realtime | realtime | realtime | realtime | realtime | realtime
8282 | Input Channel 2 Reactive Power | Q_002_kvar | kvar |  | float32 | R | 2 | 1 | realtime | realtime | realtime | realtime | realtime | realtime | realtime | realtime | realtime | realtime
8284 | Input Channel 2 Apparent Power | S_002_kVA | kVA |  | float32 | R | 2 | 1 | realtime | realtime | realtime | realtime | realtime | realtime | realtime | realtime | realtime | realtime
8286 | Input Channel 2 Load Nature | LC_002 |  |  | uint32 | R | 2 | 1
8288 | Input Channel 2 Power Factor | PF_002 |  | 删除单位 | float32 | R | 2 | 1 | realtime |  |  | realtime | realtime | realtime | realtime | realtime | realtime | realtime
8290 | Input Channel 2 Current Phase Angle | ANG_I_002 | ° |  | float32 | R | 2 | 1 | realtime | realtime |  | realtime | realtime | realtime | realtime | realtime | realtime | realtime
8292 | Input Channel 3 Current | I_003_A | A |  | float32 | R | 2 | 1 | realtime | realtime | realtime | realtime | realtime | realtime | realtime | realtime | realtime | realtime
8294 | Input Channel 3 Active Power | P_003_kW | kW |  | float32 | R | 2 | 1 | realtime | realtime | realtime | realtime | realtime | realtime | realtime | realtime | realtime | realtime
8296 | Input Channel 3 Reactive Power | Q_003_kvar | kvar |  | float32 | R | 2 | 1 | realtime | realtime | realtime | realtime | realtime | realtime | realtime | realtime | realtime | realtime
8298 | Input Channel 3 Apparent Power | S_003_kVA | kVA |  | float32 | R | 2 | 1 | realtime | realtime | realtime | realtime | realtime | realtime | realtime | realtime | realtime | realtime
8300 | Input Channel 3 Load Nature | LC_003 |  |  | uint32 | R | 2 | 1
8302 | Input Channel 3 Power Factor | PF_003 |  | 删除单位 | float32 | R | 2 | 1 | realtime |  |  | realtime | realtime | realtime | realtime | realtime | realtime | realtime
8304 | Input Channel 3 Current Phase Angle | ANG_I_003 | ° |  | float32 | R | 2 | 1 | realtime | realtime |  | realtime | realtime | realtime | realtime | realtime | realtime | realtime
8306 | Input Channel 4 Current | I_004_A | A |  | float32 | R | 2 | 1 | realtime | realtime | realtime | realtime | realtime | realtime | realtime | realtime | realtime | realtime
8308 | Input Channel 4 Active Power | P_004_kW | kW |  | float32 | R | 2 | 1 | realtime | realtime | realtime | realtime | realtime | realtime | realtime | realtime | realtime | realtime
8310 | Input Channel 4 Reactive Power | Q_004_kvar | kvar |  | float32 | R | 2 | 1 | realtime | realtime | realtime | realtime | realtime | realtime | realtime | realtime | realtime | realtime
8312 | Input Channel 4 Apparent Power | S_004_kVA | kVA |  | float32 | R | 2 | 1 | realtime | realtime | realtime | realtime | realtime | realtime | realtime | realtime | realtime | realtime
8314 | Input Channel 4 Load Nature | LC_004 |  |  | uint32 | R | 2 | 1
8316 | Input Channel 4 Power Factor | PF_004 |  | 删除单位 | float32 | R | 2 | 1 | realtime |  |  | realtime | realtime | realtime | realtime | realtime | realtime | realtime
8318 | Input Channel 4 Current Phase Angle | ANG_I_004 | ° |  | float32 | R | 2 | 1 | realtime | realtime |  | realtime | realtime | realtime | realtime | realtime | realtime | realtime
8320 | Input Channel 5 Current | I_005_A | A |  | float32 | R | 2 | 1 | realtime | realtime | realtime | realtime | realtime | realtime | realtime | realtime | realtime | realtime
8322 | Input Channel 5 Active Power | P_005_kW | kW |  | float32 | R | 2 | 1 | realtime | realtime | realtime | realtime | realtime | realtime | realtime | realtime | realtime | realtime
8324 | Input Channel 5 Reactive Power | Q_005_kvar | kvar |  | float32 | R | 2 | 1 | realtime | realtime | realtime | realtime | realtime | realtime | realtime | realtime | realtime | realtime
8326 | Input Channel 5 Apparent Power | S_005_kVA | kVA |  | float32 | R | 2 | 1 | realtime | realtime | realtime | realtime | realtime | realtime | realtime | realtime | realtime | realtime
8328 | Input Channel 5 Load Nature | LC_005 |  |  | uint32 | R | 2 | 1
8330 | Input Channel 5 Power Factor | PF_005 |  | 删除单位 | float32 | R | 2 | 1 | realtime |  |  | realtime | realtime | realtime | realtime | realtime | realtime | realtime
8332 | Input Channel 5 Current Phase Angle | ANG_I_005 | ° |  | float32 | R | 2 | 1 | realtime | realtime |  | realtime | realtime | realtime | realtime | realtime | realtime | realtime
8334 | Input Channel 6 Current | I_006_A | A |  | float32 | R | 2 | 1 | realtime | realtime | realtime | realtime | realtime | realtime | realtime | realtime | realtime | realtime
8336 | Input Channel 6 Active Power | P_006_kW | kW |  | float32 | R | 2 | 1 | realtime | realtime | realtime | realtime | realtime | realtime | realtime | realtime | realtime | realtime
8338 | Input Channel 6 Reactive Power | Q_006_kvar | kvar |  | float32 | R | 2 | 1 | realtime | realtime | realtime | realtime | realtime | realtime | realtime | realtime | realtime | realtime
8340 | Input Channel 6 Apparent Power | S_006_kVA | kVA |  | float32 | R | 2 | 1 | realtime | realtime | realtime | realtime | realtime | realtime | realtime | realtime | realtime | realtime
8342 | Input Channel 6 Load Nature | LC_006 |  |  | uint32 | R | 2 | 1
8344 | Input Channel 6 Power Factor | PF_006 |  | 删除单位 | float32 | R | 2 | 1 | realtime |  |  | realtime | realtime | realtime | realtime | realtime | realtime | realtime
8346 | Input Channel 6 Current Phase Angle | ANG_I_006 | ° |  | float32 | R | 2 | 1 | realtime | realtime |  | realtime | realtime | realtime | realtime | realtime | realtime | realtime
8348 | Input Channel 7 Current | I_007_A | A |  | float32 | R | 2 | 1 | realtime | realtime | realtime | realtime | realtime | realtime | realtime | realtime | realtime | realtime
8350 | Input Channel 7 Active Power | P_007_kW | kW |  | float32 | R | 2 | 1 | realtime | realtime | realtime | realtime | realtime | realtime | realtime | realtime | realtime | realtime
8352 | Input Channel 7 Reactive Power | Q_007_kvar | kvar |  | float32 | R | 2 | 1 | realtime | realtime | realtime | realtime | realtime | realtime | realtime | realtime | realtime | realtime
8354 | Input Channel 7 Apparent Power | S_007_kVA | kVA |  | float32 | R | 2 | 1 | realtime | realtime | realtime | realtime | realtime | realtime | realtime | realtime | realtime | realtime
8356 | Input Channel 7 Load Nature | LC_007 |  |  | uint32 | R | 2 | 1
8358 | Input Channel 7 Power Factor | PF_007 |  | 删除单位 | float32 | R | 2 | 1 | realtime |  |  | realtime | realtime | realtime | realtime | realtime | realtime | realtime
8360 | Input Channel 7 Current Phase Angle | ANG_I_007 | ° |  | float32 | R | 2 | 1 | realtime | realtime |  | realtime | realtime | realtime | realtime | realtime | realtime | realtime
8362 | Input Channel 8 Current | I_008_A | A |  | float32 | R | 2 | 1 | realtime | realtime | realtime | realtime | realtime | realtime | realtime | realtime | realtime | realtime
8364 | Input Channel 8 Active Power | P_008_kW | kW |  | float32 | R | 2 | 1 | realtime | realtime | realtime | realtime | realtime | realtime | realtime | realtime | realtime | realtime
8366 | Input Channel 8 Reactive Power | Q_008_kvar | kvar |  | float32 | R | 2 | 1 | realtime | realtime | realtime | realtime | realtime | realtime | realtime | realtime | realtime | realtime
8368 | Input Channel 8 Apparent Power | S_008_kVA | kVA |  | float32 | R | 2 | 1 | realtime | realtime | realtime | realtime | realtime | realtime | realtime | realtime | realtime | realtime
8370 | Input Channel 8 Load Nature | LC_008 |  |  | uint32 | R | 2 | 1
8372 | Input Channel 8 Power Factor | PF_008 |  | 删除单位 | float32 | R | 2 | 1 | realtime |  |  | realtime | realtime | realtime | realtime | realtime | realtime | realtime
8374 | Input Channel 8 Current Phase Angle | ANG_I_008 | ° |  | float32 | R | 2 | 1 | realtime | realtime |  | realtime | realtime | realtime | realtime | realtime | realtime | realtime
8376 | Input Channel 9 Current | I_009_A | A |  | float32 | R | 2 | 1 | realtime | realtime | realtime | realtime | realtime | realtime | realtime | realtime | realtime | realtime
8378 | Input Channel 9 Active Power | P_009_kW | kW |  | float32 | R | 2 | 1 | realtime | realtime | realtime | realtime | realtime | realtime | realtime | realtime | realtime | realtime
8380 | Input Channel 9 Reactive Power | Q_009_kvar | kvar |  | float32 | R | 2 | 1 | realtime | realtime | realtime | realtime | realtime | realtime | realtime | realtime | realtime | realtime
8382 | Input Channel 9 Apparent Power | S_009_kVA | kVA |  | float32 | R | 2 | 1 | realtime | realtime | realtime | realtime | realtime | realtime | realtime | realtime | realtime | realtime
8384 | Input Channel 9 Load Nature | LC_009 |  |  | uint32 | R | 2 | 1
8386 | Input Channel 9 Power Factor | PF_009 |  | 删除单位 | float32 | R | 2 | 1 | realtime |  |  | realtime | realtime | realtime | realtime | realtime | realtime | realtime
8388 | Input Channel 9 Current Phase Angle | ANG_I_009 | ° |  | float32 | R | 2 | 1 | realtime | realtime |  | realtime | realtime | realtime | realtime | realtime | realtime | realtime
8390 | Input Channel 10 Current | I_010_A | A |  | float32 | R | 2 | 1 | realtime | realtime | realtime | realtime | realtime | realtime | realtime | realtime | realtime | realtime
8392 | Input Channel 10 Active Power | P_010_kW | kW |  | float32 | R | 2 | 1 | realtime | realtime | realtime | realtime | realtime | realtime | realtime | realtime | realtime | realtime
8394 | Input Channel 10 Reactive Power | Q_010_kvar | kvar |  | float32 | R | 2 | 1 | realtime | realtime | realtime | realtime | realtime | realtime | realtime | realtime | realtime | realtime
8396 | Input Channel 10 Apparent Power | S_010_kVA | kVA |  | float32 | R | 2 | 1 | realtime | realtime | realtime | realtime | realtime | realtime | realtime | realtime | realtime | realtime
8398 | Input Channel 10 Load Nature | LC_010 |  |  | uint32 | R | 2 | 1
8400 | Input Channel 10 Power Factor | PF_010 |  | 删除单位 | float32 | R | 2 | 1 | realtime |  |  | realtime | realtime | realtime | realtime | realtime | realtime | realtime
8402 | Input Channel 10 Current Phase Angle | ANG_I_010 | ° |  | float32 | R | 2 | 1 | realtime | realtime |  | realtime | realtime | realtime | realtime | realtime | realtime | realtime
8404 | Input Channel 11 Current | I_011_A | A |  | float32 | R | 2 | 1 | realtime | realtime | realtime | realtime | realtime | realtime | realtime | realtime | realtime | realtime
8406 | Input Channel 11 Active Power | P_011_kW | kW |  | float32 | R | 2 | 1 | realtime | realtime | realtime | realtime | realtime | realtime | realtime | realtime | realtime | realtime
8408 | Input Channel 11 Reactive Power | Q_011_kvar | kvar |  | float32 | R | 2 | 1 | realtime | realtime | realtime | realtime | realtime | realtime | realtime | realtime | realtime | realtime
8410 | Input Channel 11 Apparent Power | S_011_kVA | kVA |  | float32 | R | 2 | 1 | realtime | realtime | realtime | realtime | realtime | realtime | realtime | realtime | realtime | realtime
8412 | Input Channel 11 Load Nature | LC_011 |  |  | uint32 | R | 2 | 1
8414 | Input Channel 11 Power Factor | PF_011 |  | 删除单位 | float32 | R | 2 | 1 | realtime |  |  | realtime | realtime | realtime | realtime | realtime | realtime | realtime
8416 | Input Channel 11 Current Phase Angle | ANG_I_011 | ° |  | float32 | R | 2 | 1 | realtime | realtime |  | realtime | realtime | realtime | realtime | realtime | realtime | realtime
8418 | Input Channel 12 Current | I_012_A | A |  | float32 | R | 2 | 1 | realtime | realtime | realtime | realtime | realtime | realtime | realtime | realtime | realtime | realtime
8420 | Input Channel 12 Active Power | P_012_kW | kW |  | float32 | R | 2 | 1 | realtime | realtime | realtime | realtime | realtime | realtime | realtime | realtime | realtime | realtime
8422 | Input Channel 12 Reactive Power | Q_012_kvar | kvar |  | float32 | R | 2 | 1 | realtime | realtime | realtime | realtime | realtime | realtime | realtime | realtime | realtime | realtime
8424 | Input Channel 12 Apparent Power | S_012_kVA | kVA |  | float32 | R | 2 | 1 | realtime | realtime | realtime | realtime | realtime | realtime | realtime | realtime | realtime | realtime
8426 | Input Channel 12 Load Nature | LC_012 |  |  | uint32 | R | 2 | 1
8428 | Input Channel 12 Power Factor | PF_012 |  | 删除单位 | float32 | R | 2 | 1 | realtime |  |  | realtime | realtime | realtime | realtime | realtime | realtime | realtime
8430 | Input Channel 12 Current Phase Angle | ANG_I_012 | ° |  | float32 | R | 2 | 1 | realtime | realtime |  | realtime | realtime | realtime | realtime | realtime | realtime | realtime
8432 | Input Channel 13 Current | I_013_A | A |  | float32 | R | 2 | 1 | realtime | realtime | realtime | realtime | realtime | realtime | realtime | realtime | realtime | realtime
8434 | Input Channel 13 Active Power | P_013_kW | kW |  | float32 | R | 2 | 1 | realtime | realtime | realtime | realtime | realtime | realtime | realtime | realtime | realtime | realtime
8436 | Input Channel 13 Reactive Power | Q_013_kvar | kvar |  | float32 | R | 2 | 1 | realtime | realtime | realtime | realtime | realtime | realtime | realtime | realtime | realtime | realtime
8438 | Input Channel 13 Apparent Power | S_013_kVA | kVA |  | float32 | R | 2 | 1 | realtime | realtime | realtime | realtime | realtime | realtime | realtime | realtime | realtime | realtime
8440 | Input Channel 13 Load Nature | LC_013 |  |  | uint32 | R | 2 | 1
8442 | Input Channel 13 Power Factor | PF_013 |  | 删除单位 | float32 | R | 2 | 1 | realtime |  |  | realtime | realtime | realtime | realtime | realtime | realtime | realtime
8444 | Input Channel 13 Current Phase Angle | ANG_I_013 | ° |  | float32 | R | 2 | 1 | realtime | realtime |  | realtime | realtime | realtime | realtime | realtime | realtime | realtime
8446 | Input Channel 14 Current | I_014_A | A |  | float32 | R | 2 | 1 | realtime | realtime | realtime | realtime | realtime | realtime | realtime | realtime | realtime | realtime
8448 | Input Channel 14 Active Power | P_014_kW | kW |  | float32 | R | 2 | 1 | realtime | realtime | realtime | realtime | realtime | realtime | realtime | realtime | realtime | realtime
8450 | Input Channel 14 Reactive Power | Q_014_kvar | kvar |  | float32 | R | 2 | 1 | realtime | realtime | realtime | realtime | realtime | realtime | realtime | realtime | realtime | realtime
8452 | Input Channel 14 Apparent Power | S_014_kVA | kVA |  | float32 | R | 2 | 1 | realtime | realtime | realtime | realtime | realtime | realtime | realtime | realtime | realtime | realtime
8454 | Input Channel 14 Load Nature | LC_014 |  |  | uint32 | R | 2 | 1
8456 | Input Channel 14 Power Factor | PF_014 |  | 删除单位 | float32 | R | 2 | 1 | realtime |  |  | realtime | realtime | realtime | realtime | realtime | realtime | realtime
8458 | Input Channel 14 Current Phase Angle | ANG_I_014 | ° |  | float32 | R | 2 | 1 | realtime | realtime |  | realtime | realtime | realtime | realtime | realtime | realtime | realtime
8460 | Input Channel 15 Current | I_015_A | A |  | float32 | R | 2 | 1 | realtime | realtime | realtime | realtime | realtime | realtime | realtime | realtime | realtime | realtime
8462 | Input Channel 15 Active Power | P_015_kW | kW |  | float32 | R | 2 | 1 | realtime | realtime | realtime | realtime | realtime | realtime | realtime | realtime | realtime | realtime
8464 | Input Channel 15 Reactive Power | Q_015_kvar | kvar |  | float32 | R | 2 | 1 | realtime | realtime | realtime | realtime | realtime | realtime | realtime | realtime | realtime | realtime
8466 | Input Channel 15 Apparent Power | S_015_kVA | kVA |  | float32 | R | 2 | 1 | realtime | realtime | realtime | realtime | realtime | realtime | realtime | realtime | realtime | realtime
8468 | Input Channel 15 Load Nature | LC_015 |  |  | uint32 | R | 2 | 1
8470 | Input Channel 15 Power Factor | PF_015 |  | 删除单位 | float32 | R | 2 | 1 | realtime |  |  | realtime | realtime | realtime | realtime | realtime | realtime | realtime
8472 | Input Channel 15 Current Phase Angle | ANG_I_015 | ° |  | float32 | R | 2 | 1 | realtime | realtime |  | realtime | realtime | realtime | realtime | realtime | realtime | realtime
8474 | Input Channel 16 Current | I_016_A | A |  | float32 | R | 2 | 1 | realtime | realtime | realtime | realtime | realtime | realtime | realtime | realtime | realtime | realtime
8476 | Input Channel 16 Active Power | P_016_kW | kW |  | float32 | R | 2 | 1 | realtime | realtime | realtime | realtime | realtime | realtime | realtime | realtime | realtime | realtime
8478 | Input Channel 16 Reactive Power | Q_016_kvar | kvar |  | float32 | R | 2 | 1 | realtime | realtime | realtime | realtime | realtime | realtime | realtime | realtime | realtime | realtime
8480 | Input Channel 16 Apparent Power | S_016_kVA | kVA |  | float32 | R | 2 | 1 | realtime | realtime | realtime | realtime | realtime | realtime | realtime | realtime | realtime | realtime
8482 | Input Channel 16 Load Nature | LC_016 |  |  | uint32 | R | 2 | 1
8484 | Input Channel 16 Power Factor | PF_016 |  | 删除单位 | float32 | R | 2 | 1 | realtime |  |  | realtime | realtime | realtime | realtime | realtime | realtime | realtime
8486 | Input Channel 16 Current Phase Angle | ANG_I_016 | ° |  | float32 | R | 2 | 1 | realtime | realtime |  | realtime | realtime | realtime | realtime | realtime | realtime | realtime
8488 | Input Channel 17 Current | I_017_A | A |  | float32 | R | 2 | 1 | realtime | realtime | realtime | realtime | realtime | realtime | realtime | realtime | realtime | realtime
8490 | Input Channel 17 Active Power | P_017_kW | kW |  | float32 | R | 2 | 1 | realtime | realtime | realtime | realtime | realtime | realtime | realtime | realtime | realtime | realtime
8492 | Input Channel 17 Reactive Power | Q_017_kvar | kvar |  | float32 | R | 2 | 1 | realtime | realtime | realtime | realtime | realtime | realtime | realtime | realtime | realtime | realtime
8494 | Input Channel 17 Apparent Power | S_017_kVA | kVA |  | float32 | R | 2 | 1 | realtime | realtime | realtime | realtime | realtime | realtime | realtime | realtime | realtime | realtime
8496 | Input Channel 17 Load Nature | LC_017 |  |  | uint32 | R | 2 | 1
8498 | Input Channel 17 Power Factor | PF_017 |  | 删除单位 | float32 | R | 2 | 1 | realtime |  |  | realtime | realtime | realtime | realtime | realtime | realtime | realtime
8500 | Input Channel 17 Current Phase Angle | ANG_I_017 | ° |  | float32 | R | 2 | 1 | realtime | realtime |  | realtime | realtime | realtime | realtime | realtime | realtime | realtime
8502 | Input Channel 18 Current | I_018_A | A |  | float32 | R | 2 | 1 | realtime | realtime | realtime | realtime | realtime | realtime | realtime | realtime | realtime | realtime
8504 | Input Channel 18 Active Power | P_018_kW | kW |  | float32 | R | 2 | 1 | realtime | realtime | realtime | realtime | realtime | realtime | realtime | realtime | realtime | realtime
8506 | Input Channel 18 Reactive Power | Q_018_kvar | kvar |  | float32 | R | 2 | 1 | realtime | realtime | realtime | realtime | realtime | realtime | realtime | realtime | realtime | realtime
8508 | Input Channel 18 Apparent Power | S_018_kVA | kVA |  | float32 | R | 2 | 1 | realtime | realtime | realtime | realtime | realtime | realtime | realtime | realtime | realtime | realtime
8510 | Input Channel 18 Load Nature | LC_018 |  |  | uint32 | R | 2 | 1
8512 | Input Channel 18 Power Factor | PF_018 |  | 删除单位 | float32 | R | 2 | 1 | realtime |  |  | realtime | realtime | realtime | realtime | realtime | realtime | realtime
8514 | Input Channel 18 Current Phase Angle | ANG_I_018 | ° |  | float32 | R | 2 | 1 | realtime | realtime |  | realtime | realtime | realtime | realtime | realtime | realtime | realtime
8516 | Input Channel 19 Current | I_019_A | A |  | float32 | R | 2 | 1 | realtime | realtime | realtime | realtime | realtime | realtime | realtime | realtime | realtime | realtime
8518 | Input Channel 19 Active Power | P_019_kW | kW |  | float32 | R | 2 | 1 | realtime | realtime | realtime | realtime | realtime | realtime | realtime | realtime | realtime | realtime
8520 | Input Channel 19 Reactive Power | Q_019_kvar | kvar |  | float32 | R | 2 | 1 | realtime | realtime | realtime | realtime | realtime | realtime | realtime | realtime | realtime | realtime
8522 | Input Channel 19 Apparent Power | S_019_kVA | kVA |  | float32 | R | 2 | 1 | realtime | realtime | realtime | realtime | realtime | realtime | realtime | realtime | realtime | realtime
8524 | Input Channel 19 Load Nature | LC_019 |  |  | uint32 | R | 2 | 1
8526 | Input Channel 19 Power Factor | PF_019 |  | 删除单位 | float32 | R | 2 | 1 | realtime |  |  | realtime | realtime | realtime | realtime | realtime | realtime | realtime
8528 | Input Channel 19 Current Phase Angle | ANG_I_019 | ° |  | float32 | R | 2 | 1 | realtime | realtime |  | realtime | realtime | realtime | realtime | realtime | realtime | realtime
8530 | Input Channel 20 Current | I_020_A | A |  | float32 | R | 2 | 1 | realtime | realtime | realtime | realtime | realtime | realtime | realtime | realtime | realtime | realtime
8532 | Input Channel 20 Active Power | P_020_kW | kW |  | float32 | R | 2 | 1 | realtime | realtime | realtime | realtime | realtime | realtime | realtime | realtime | realtime | realtime
8534 | Input Channel 20 Reactive Power | Q_020_kvar | kvar |  | float32 | R | 2 | 1 | realtime | realtime | realtime | realtime | realtime | realtime | realtime | realtime | realtime | realtime
8536 | Input Channel 20 Apparent Power | S_020_kVA | kVA |  | float32 | R | 2 | 1 | realtime | realtime | realtime | realtime | realtime | realtime | realtime | realtime | realtime | realtime
8538 | Input Channel 20 Load Nature | LC_020 |  |  | uint32 | R | 2 | 1
8540 | Input Channel 20 Power Factor | PF_020 |  | 删除单位 | float32 | R | 2 | 1 | realtime |  |  | realtime | realtime | realtime | realtime | realtime | realtime | realtime
8542 | Input Channel 20 Current Phase Angle | ANG_I_020 | ° |  | float32 | R | 2 | 1 | realtime | realtime |  | realtime | realtime | realtime | realtime | realtime | realtime | realtime
8544 | Input Channel 21 Current | I_021_A | A |  | float32 | R | 2 | 1 | realtime | realtime | realtime | realtime | realtime | realtime | realtime | realtime | realtime | realtime
8546 | Input Channel 21 Active Power | P_021_kW | kW |  | float32 | R | 2 | 1 | realtime | realtime | realtime | realtime | realtime | realtime | realtime | realtime | realtime | realtime
8548 | Input Channel 21 Reactive Power | Q_021_kvar | kvar |  | float32 | R | 2 | 1 | realtime | realtime | realtime | realtime | realtime | realtime | realtime | realtime | realtime | realtime
8550 | Input Channel 21 Apparent Power | S_021_kVA | kVA |  | float32 | R | 2 | 1 | realtime | realtime | realtime | realtime | realtime | realtime | realtime | realtime | realtime | realtime
8552 | Input Channel 21 Load Nature | LC_021 |  |  | uint32 | R | 2 | 1
8554 | Input Channel 21 Power Factor | PF_021 |  | 删除单位 | float32 | R | 2 | 1 | realtime |  |  | realtime | realtime | realtime | realtime | realtime | realtime | realtime
8556 | Input Channel 21 Current Phase Angle | ANG_I_021 | ° |  | float32 | R | 2 | 1 | realtime | realtime |  | realtime | realtime | realtime | realtime | realtime | realtime | realtime
8558 | Input Channel 22 Current | I_022_A | A |  | float32 | R | 2 | 1 | realtime | realtime | realtime | realtime | realtime | realtime | realtime | realtime | realtime | realtime
8560 | Input Channel 22 Active Power | P_022_kW | kW |  | float32 | R | 2 | 1 | realtime | realtime | realtime | realtime | realtime | realtime | realtime | realtime | realtime | realtime
8562 | Input Channel 22 Reactive Power | Q_022_kvar | kvar |  | float32 | R | 2 | 1 | realtime | realtime | realtime | realtime | realtime | realtime | realtime | realtime | realtime | realtime
8564 | Input Channel 22 Apparent Power | S_022_kVA | kVA |  | float32 | R | 2 | 1 | realtime | realtime | realtime | realtime | realtime | realtime | realtime | realtime | realtime | realtime
8566 | Input Channel 22 Load Nature | LC_022 |  |  | uint32 | R | 2 | 1
8568 | Input Channel 22 Power Factor | PF_022 |  | 删除单位 | float32 | R | 2 | 1 | realtime |  |  | realtime | realtime | realtime | realtime | realtime | realtime | realtime
8570 | Input Channel 22 Current Phase Angle | ANG_I_022 | ° |  | float32 | R | 2 | 1 | realtime | realtime |  | realtime | realtime | realtime | realtime | realtime | realtime | realtime
8572 | Input Channel 23 Current | I_023_A | A |  | float32 | R | 2 | 1 | realtime | realtime | realtime | realtime | realtime | realtime | realtime | realtime | realtime | realtime
8574 | Input Channel 23 Active Power | P_023_kW | kW |  | float32 | R | 2 | 1 | realtime | realtime | realtime | realtime | realtime | realtime | realtime | realtime | realtime | realtime
8576 | Input Channel 23 Reactive Power | Q_023_kvar | kvar |  | float32 | R | 2 | 1 | realtime | realtime | realtime | realtime | realtime | realtime | realtime | realtime | realtime | realtime
8578 | Input Channel 23 Apparent Power | S_023_kVA | kVA |  | float32 | R | 2 | 1 | realtime | realtime | realtime | realtime | realtime | realtime | realtime | realtime | realtime | realtime
8580 | Input Channel 23 Load Nature | LC_023 |  |  | uint32 | R | 2 | 1
8582 | Input Channel 23 Power Factor | PF_023 |  | 删除单位 | float32 | R | 2 | 1 | realtime |  |  | realtime | realtime | realtime | realtime | realtime | realtime | realtime
8584 | Input Channel 23 Current Phase Angle | ANG_I_023 | ° |  | float32 | R | 2 | 1 | realtime | realtime |  | realtime | realtime | realtime | realtime | realtime | realtime | realtime
8586 | Input Channel 24 Current | I_024_A | A |  | float32 | R | 2 | 1 | realtime | realtime | realtime | realtime | realtime | realtime | realtime | realtime | realtime | realtime
8588 | Input Channel 24 Active Power | P_024_kW | kW |  | float32 | R | 2 | 1 | realtime | realtime | realtime | realtime | realtime | realtime | realtime | realtime | realtime | realtime
8590 | Input Channel 24 Reactive Power | Q_024_kvar | kvar |  | float32 | R | 2 | 1 | realtime | realtime | realtime | realtime | realtime | realtime | realtime | realtime | realtime | realtime
8592 | Input Channel 24 Apparent Power | S_024_kVA | kVA |  | float32 | R | 2 | 1 | realtime | realtime | realtime | realtime | realtime | realtime | realtime | realtime | realtime | realtime
8594 | Input Channel 24 Load Nature | LC_024 |  |  | uint32 | R | 2 | 1
8596 | Input Channel 24 Power Factor | PF_024 |  | 删除单位 | float32 | R | 2 | 1 | realtime |  |  | realtime | realtime | realtime | realtime | realtime | realtime | realtime
8598 | Input Channel 24 Current Phase Angle | ANG_I_024 | ° |  | float32 | R | 2 | 1 | realtime | realtime |  | realtime | realtime | realtime | realtime | realtime | realtime | realtime
8600 | User Channel 1 Current | I_s001_A | A | I_s001_%修改为I_s001_A | float32 | R | 2 | 1 | realtime | realtime | realtime | realtime | realtime | realtime | realtime | realtime | realtime | realtime
8602 | User Channel 1 Active Power | P_s001_kW | kW |  | float32 | R | 2 | 1 | realtime | realtime | realtime | realtime | realtime | realtime | realtime | realtime | realtime | realtime
8604 | User Channel 1 Reactive Power | Q_s001_kvar | kvar |  | float32 | R | 2 | 1 | realtime | realtime | realtime | realtime | realtime | realtime | realtime | realtime | realtime | realtime
8606 | User Channel 1 Apparent Power | S_s001_kVA | kVA |  | float32 | R | 2 | 1 | realtime | realtime | realtime | realtime | realtime | realtime | realtime | realtime | realtime | realtime
8608 | User Channel 1 Load Nature | LC_s001 |  |  | uint32 | R | 2 | 1
8610 | User Channel 1 Power Factor | PF_s001 |  | 删除单位 | float32 | R | 2 | 1 | realtime |  |  | realtime | realtime | realtime | realtime | realtime | realtime | realtime
8612 | User Channel 2 Current | I_s002_A | A | I_s002_%修改为I_s002_A | float32 | R | 2 | 1 | realtime | realtime | realtime | realtime | realtime | realtime | realtime | realtime | realtime | realtime
8614 | User Channel 2 Active Power | P_s002_kW | kW |  | float32 | R | 2 | 1 | realtime | realtime | realtime | realtime | realtime | realtime | realtime | realtime | realtime | realtime
8616 | User Channel 2 Reactive Power | Q_s002_kvar | kvar |  | float32 | R | 2 | 1 | realtime | realtime | realtime | realtime | realtime | realtime | realtime | realtime | realtime | realtime
8618 | User Channel 2 Apparent Power | S_s002_kVA | kVA |  | float32 | R | 2 | 1 | realtime | realtime | realtime | realtime | realtime | realtime | realtime | realtime | realtime | realtime
8620 | User Channel 2 Load Nature | LC_s002 |  |  | uint32 | R | 2 | 1
8622 | User Channel 2 Power Factor | PF_s002 |  | 删除单位 | float32 | R | 2 | 1 | realtime |  |  | realtime | realtime | realtime | realtime | realtime | realtime | realtime
8624 | User Channel 3 Current | I_s003_A | A | I_s003_%修改为I_s003_A | float32 | R | 2 | 1 | realtime | realtime | realtime | realtime | realtime | realtime | realtime | realtime | realtime | realtime
8626 | User Channel 3 Active Power | P_s003_kW | kW |  | float32 | R | 2 | 1 | realtime | realtime | realtime | realtime | realtime | realtime | realtime | realtime | realtime | realtime
8628 | User Channel 3 Reactive Power | Q_s003_kvar | kvar |  | float32 | R | 2 | 1 | realtime | realtime | realtime | realtime | realtime | realtime | realtime | realtime | realtime | realtime
8630 | User Channel 3 Apparent Power | S_s003_kVA | kVA |  | float32 | R | 2 | 1 | realtime | realtime | realtime | realtime | realtime | realtime | realtime | realtime | realtime | realtime
8632 | User Channel 3 Load Nature | LC_s003 |  |  | uint32 | R | 2 | 1
8634 | User Channel 3 Power Factor | PF_s003 |  | 删除单位 | float32 | R | 2 | 1 | realtime |  |  | realtime | realtime | realtime | realtime | realtime | realtime | realtime
8636 | User Channel 4 Current | I_s004_A | A | I_s004_%修改为I_s004_A | float32 | R | 2 | 1 | realtime | realtime | realtime | realtime | realtime | realtime | realtime | realtime | realtime | realtime
8638 | User Channel 4 Active Power | P_s004_kW | kW |  | float32 | R | 2 | 1 | realtime | realtime | realtime | realtime | realtime | realtime | realtime | realtime | realtime | realtime
8640 | User Channel 4 Reactive Power | Q_s004_kvar | kvar |  | float32 | R | 2 | 1 | realtime | realtime | realtime | realtime | realtime | realtime | realtime | realtime | realtime | realtime
8642 | User Channel 4 Apparent Power | S_s004_kVA | kVA |  | float32 | R | 2 | 1 | realtime | realtime | realtime | realtime | realtime | realtime | realtime | realtime | realtime | realtime
8644 | User Channel 4 Load Nature | LC_s004 |  |  | uint32 | R | 2 | 1
8646 | User Channel 4 Power Factor | PF_s004 |  | 删除单位 | float32 | R | 2 | 1 | realtime |  |  | realtime | realtime | realtime | realtime | realtime | realtime | realtime
8648 | User Channel 5 Current | I_s005_A | A | I_s005_%修改为I_s005_A | float32 | R | 2 | 1 | realtime | realtime | realtime | realtime | realtime | realtime | realtime | realtime | realtime | realtime
8650 | User Channel 5 Active Power | P_s005_kW | kW |  | float32 | R | 2 | 1 | realtime | realtime | realtime | realtime | realtime | realtime | realtime | realtime | realtime | realtime
8652 | User Channel 5 Reactive Power | Q_s005_kvar | kvar |  | float32 | R | 2 | 1 | realtime | realtime | realtime | realtime | realtime | realtime | realtime | realtime | realtime | realtime
8654 | User Channel 5 Apparent Power | S_s005_kVA | kVA |  | float32 | R | 2 | 1 | realtime | realtime | realtime | realtime | realtime | realtime | realtime | realtime | realtime | realtime
8656 | User Channel 5 Load Nature | LC_s005 |  |  | uint32 | R | 2 | 1
8658 | User Channel 5 Power Factor | PF_s005 |  | 删除单位 | float32 | R | 2 | 1 | realtime |  |  | realtime | realtime | realtime | realtime | realtime | realtime | realtime
8660 | User Channel 6 Current | I_s006_A | A | I_s006_%修改为I_s006_A | float32 | R | 2 | 1 | realtime | realtime | realtime | realtime | realtime | realtime | realtime | realtime | realtime | realtime
8662 | User Channel 6 Active Power | P_s006_kW | kW |  | float32 | R | 2 | 1 | realtime | realtime | realtime | realtime | realtime | realtime | realtime | realtime | realtime | realtime
8664 | User Channel 6 Reactive Power | Q_s006_kvar | kvar |  | float32 | R | 2 | 1 | realtime | realtime | realtime | realtime | realtime | realtime | realtime | realtime | realtime | realtime
8666 | User Channel 6 Apparent Power | S_s006_kVA | kVA |  | float32 | R | 2 | 1 | realtime | realtime | realtime | realtime | realtime | realtime | realtime | realtime | realtime | realtime
8668 | User Channel 6 Load Nature | LC_s006 |  |  | uint32 | R | 2 | 1
8670 | User Channel 6 Power Factor | PF_s006 |  | 删除单位 | float32 | R | 2 | 1 | realtime |  |  | realtime | realtime | realtime | realtime | realtime | realtime | realtime
8672 | User Channel 7 Current | I_s007_A | A | I_s007_%修改为I_s007_A | float32 | R | 2 | 1 | realtime | realtime | realtime | realtime | realtime | realtime | realtime | realtime | realtime | realtime
8674 | User Channel 7 Active Power | P_s007_kW | kW |  | float32 | R | 2 | 1 | realtime | realtime | realtime | realtime | realtime | realtime | realtime | realtime | realtime | realtime
8676 | User Channel 7 Reactive Power | Q_s007_kvar | kvar |  | float32 | R | 2 | 1 | realtime | realtime | realtime | realtime | realtime | realtime | realtime | realtime | realtime | realtime
8678 | User Channel 7 Apparent Power | S_s007_kVA | kVA |  | float32 | R | 2 | 1 | realtime | realtime | realtime | realtime | realtime | realtime | realtime | realtime | realtime | realtime
8680 | User Channel 7 Load Nature | LC_s007 |  |  | uint32 | R | 2 | 1
8682 | User Channel 7 Power Factor | PF_s007 |  | 删除单位 | float32 | R | 2 | 1 | realtime |  |  | realtime | realtime | realtime | realtime | realtime | realtime | realtime
8684 | User Channel 8 Current | I_s008_A | A | I_s008_%修改为I_s008_A | float32 | R | 2 | 1 | realtime | realtime | realtime | realtime | realtime | realtime | realtime | realtime | realtime | realtime
8686 | User Channel 8 Active Power | P_s008_kW | kW |  | float32 | R | 2 | 1 | realtime | realtime | realtime | realtime | realtime | realtime | realtime | realtime | realtime | realtime
8688 | User Channel 8 Reactive Power | Q_s008_kvar | kvar |  | float32 | R | 2 | 1 | realtime | realtime | realtime | realtime | realtime | realtime | realtime | realtime | realtime | realtime
8690 | User Channel 8 Apparent Power | S_s008_kVA | kVA |  | float32 | R | 2 | 1 | realtime | realtime | realtime | realtime | realtime | realtime | realtime | realtime | realtime | realtime
8692 | User Channel 8 Load Nature | LC_s008 |  |  | uint32 | R | 2 | 1
8694 | User Channel 8 Power Factor | PF_s008 |  | 删除单位 | float32 | R | 2 | 1 | realtime |  |  | realtime | realtime | realtime | realtime | realtime | realtime | realtime
8696 | User Channel 9 Current | I_s009_A | A | I_s009_%修改为I_s009_A | float32 | R | 2 | 1 | realtime | realtime | realtime | realtime | realtime | realtime | realtime | realtime | realtime | realtime
8698 | User Channel 9 Active Power | P_s009_kW | kW |  | float32 | R | 2 | 1 | realtime | realtime | realtime | realtime | realtime | realtime | realtime | realtime | realtime | realtime
8700 | User Channel 9 Reactive Power | Q_s009_kvar | kvar |  | float32 | R | 2 | 1 | realtime | realtime | realtime | realtime | realtime | realtime | realtime | realtime | realtime | realtime
8702 | User Channel 9 Apparent Power | S_s009_kVA | kVA |  | float32 | R | 2 | 1 | realtime | realtime | realtime | realtime | realtime | realtime | realtime | realtime | realtime | realtime
8704 | User Channel 9 Load Nature | LC_s009 |  |  | uint32 | R | 2 | 1
8706 | User Channel 9 Power Factor | PF_s009 |  | 删除单位 | float32 | R | 2 | 1 | realtime |  |  | realtime | realtime | realtime | realtime | realtime | realtime | realtime
8708 | User Channel 10 Current | I_s010_A | A | I_s010_%修改为I_s010_A | float32 | R | 2 | 1 | realtime | realtime | realtime | realtime | realtime | realtime | realtime | realtime | realtime | realtime
8710 | User Channel 10 Active Power | P_s010_kW | kW |  | float32 | R | 2 | 1 | realtime | realtime | realtime | realtime | realtime | realtime | realtime | realtime | realtime | realtime
8712 | User Channel 10 Reactive Power | Q_s010_kvar | kvar |  | float32 | R | 2 | 1 | realtime | realtime | realtime | realtime | realtime | realtime | realtime | realtime | realtime | realtime
8714 | User Channel 10 Apparent Power | S_s010_kVA | kVA |  | float32 | R | 2 | 1 | realtime | realtime | realtime | realtime | realtime | realtime | realtime | realtime | realtime | realtime
8716 | User Channel 10 Load Nature | LC_s010 |  |  | uint32 | R | 2 | 1
8718 | User Channel 10 Power Factor | PF_s010 |  | 删除单位 | float32 | R | 2 | 1 | realtime |  |  | realtime | realtime | realtime | realtime | realtime | realtime | realtime
8720 | User Channel 11 Current | I_s011_A | A | I_s011_%修改为I_s011_A | float32 | R | 2 | 1 | realtime | realtime | realtime | realtime | realtime | realtime | realtime | realtime | realtime | realtime
8722 | User Channel 11 Active Power | P_s011_kW | kW |  | float32 | R | 2 | 1 | realtime | realtime | realtime | realtime | realtime | realtime | realtime | realtime | realtime | realtime
8724 | User Channel 11 Reactive Power | Q_s011_kvar | kvar |  | float32 | R | 2 | 1 | realtime | realtime | realtime | realtime | realtime | realtime | realtime | realtime | realtime | realtime
8726 | User Channel 11 Apparent Power | S_s011_kVA | kVA |  | float32 | R | 2 | 1 | realtime | realtime | realtime | realtime | realtime | realtime | realtime | realtime | realtime | realtime
8728 | User Channel 11 Load Nature | LC_s011 |  |  | uint32 | R | 2 | 1
8730 | User Channel 11 Power Factor | PF_s011 |  | 删除单位 | float32 | R | 2 | 1 | realtime |  |  | realtime | realtime | realtime | realtime | realtime | realtime | realtime
8732 | User Channel 12 Current | I_s012_A | A | I_s012_%修改为I_s012_A | float32 | R | 2 | 1 | realtime | realtime | realtime | realtime | realtime | realtime | realtime | realtime | realtime | realtime
8734 | User Channel 12 Active Power | P_s012_kW | kW |  | float32 | R | 2 | 1 | realtime | realtime | realtime | realtime | realtime | realtime | realtime | realtime | realtime | realtime
8736 | User Channel 12 Reactive Power | Q_s012_kvar | kvar |  | float32 | R | 2 | 1 | realtime | realtime | realtime | realtime | realtime | realtime | realtime | realtime | realtime | realtime
8738 | User Channel 12 Apparent Power | S_s012_kVA | kVA |  | float32 | R | 2 | 1 | realtime | realtime | realtime | realtime | realtime | realtime | realtime | realtime | realtime | realtime
8740 | User Channel 12 Load Nature | LC_s012 |  |  | uint32 | R | 2 | 1
8742 | User Channel 12 Power Factor | PF_s012 |  | 删除单位 | float32 | R | 2 | 1 | realtime |  |  | realtime | realtime | realtime | realtime | realtime | realtime | realtime
8960 | Phase A Current Demand | DMD_I_a_A | A |  | float32 | R | 2 | 1 | demand |  | demand | demand | demand | demand | demand | demand | demand | demand
8962 | Phase A Import Active Power Demand | DMD_IMP_P_a_kW | kW |  | float32 | R | 2 | 1 | demand |  | demand | demand | demand | demand | demand | demand | demand | demand
8964 | Phase A Export Active Power Demand | DMD_EXP_P_a_kW | kW |  | float32 | R | 2 | 1 | demand |  | demand | demand | demand | demand | demand | demand | demand | demand
8966 | Phase A Import Reactive Power Demand | DMD_IMP_Q_a_kvar | kvar |  | float32 | R | 2 | 1 | demand |  | demand | demand | demand | demand | demand | demand | demand | demand
8968 | Phase A Export Reactive Power Demand | DMD_EXP_Q_a_kvar | kvar |  | float32 | R | 2 | 1 | demand |  | demand | demand | demand | demand | demand | demand | demand | demand
8970 | Phase A Apparent Power Demand | DMD_S_a_kVA | kVA |  | float32 | R | 2 | 1 | demand |  | demand | demand | demand | demand | demand | demand | demand | demand
8972 | Phase B Current Demand | DMD_I_b_A | A |  | float32 | R | 2 | 1 | demand |  | demand | demand | demand | demand | demand | demand | demand | demand
8974 | Phase B Import Active Power Demand | DMD_IMP_P_b_kW | kW |  | float32 | R | 2 | 1 | demand |  | demand | demand | demand | demand | demand | demand | demand | demand
8976 | Phase B Export Active Power Demand | DMD_EXP_P_b_kW | kW |  | float32 | R | 2 | 1 | demand |  | demand | demand | demand | demand | demand | demand | demand | demand
8978 | Phase B Import Reactive Power Demand | DMD_IMP_Q_b_kvar | kvar |  | float32 | R | 2 | 1 | demand |  | demand | demand | demand | demand | demand | demand | demand | demand
8980 | Phase B Export Reactive Power Demand | DMD_EXP_Q_b_kvar | kvar |  | float32 | R | 2 | 1 | demand |  | demand | demand | demand | demand | demand | demand | demand | demand
8982 | Phase B Apparent Power Demand | DMD_S_b_kVA | kVA |  | float32 | R | 2 | 1 | demand |  | demand | demand | demand | demand | demand | demand | demand | demand
8984 | Phase C Current Demand | DMD_I_c_A | A |  | float32 | R | 2 | 1 | demand |  | demand | demand | demand | demand | demand | demand | demand | demand
8986 | Phase C Import Active Power Demand | DMD_IMP_P_c_kW | kW |  | float32 | R | 2 | 1 | demand |  | demand | demand | demand | demand | demand | demand | demand | demand
8988 | Phase C Export Active Power Demand | DMD_EXP_P_c_kW | kW |  | float32 | R | 2 | 1 | demand |  | demand | demand | demand | demand | demand | demand | demand | demand
8990 | Phase C Import Reactive Power Demand | DMD_IMP_Q_c_kvar | kvar |  | float32 | R | 2 | 1 | demand |  | demand | demand | demand | demand | demand | demand | demand | demand
8992 | Phase C Export Reactive Power Demand | DMD_EXP_Q_c_kvar | kvar |  | float32 | R | 2 | 1 | demand |  | demand | demand | demand | demand | demand | demand | demand | demand
8994 | Phase C Apparent Power Demand | DMD_S_c_kVA | kVA |  | float32 | R | 2 | 1 | demand |  | demand | demand | demand | demand | demand | demand | demand | demand
8996 | System Average Current Demand | DMD_I_avg_A | A |  | float32 | R | 2 | 1 | demand |  | demand | demand | demand | demand | demand | demand | demand | demand
8998 | System Import Active Power Demand | DMD_IMP_P_kW | kW |  | float32 | R | 2 | 1 | demand |  | demand | demand | demand | demand | demand | demand | demand | demand
9000 | System Export Active Power Demand | DMD_EXP_P_kW | kW |  | float32 | R | 2 | 1 | demand |  | demand | demand | demand | demand | demand | demand | demand | demand
9002 | System Import Reactive Power Demand | DMD_IMP_Q_kvar | kvar |  | float32 | R | 2 | 1 | demand |  | demand | demand | demand | demand | demand | demand | demand | demand
9004 | System Export Reactive Power Demand | DMD_EXP_Q_kvar | kvar |  | float32 | R | 2 | 1 | demand |  | demand | demand | demand | demand | demand | demand | demand | demand
9006 | System Apparent Power Demand | DMD_S_kVA | kVA |  | float32 | R | 2 | 1 | demand |  | demand | demand | demand | demand | demand | demand | demand | demand
9008 | Input Channel 1 Current Demand | DMD_I_001_A | A |  | float32 | R | 2 | 1 | demand |  | demand | demand | demand | demand | demand | demand | demand | demand
9010 | Input Channel 1 Import Active Power Demand | DMD_IMP_P_001_kW | kW |  | float32 | R | 2 | 1 | demand |  | demand | demand | demand | demand | demand | demand | demand | demand
9012 | Input Channel 1 Export Active Power Demand | DMD_EXP_P_001_kW | kW |  | float32 | R | 2 | 1 | demand |  | demand | demand | demand | demand | demand | demand | demand | demand
9014 | Input Channel 1 Import Reactive Power Demand | DMD_IMP_Q_001_kvar | kvar |  | float32 | R | 2 | 1 | demand |  | demand | demand | demand | demand | demand | demand | demand | demand
9016 | Input Channel 1 Export Reactive Power Demand | DMD_EXP_Q_001_kvar | kvar |  | float32 | R | 2 | 1 | demand |  | demand | demand | demand | demand | demand | demand | demand | demand
9018 | Input Channel 1 Apparent Power Demand | DMD_S_001_kVA | kVA |  | float32 | R | 2 | 1 | demand |  | demand | demand | demand | demand | demand | demand | demand | demand
9020 | Input Channel 2 Current Demand | DMD_I_002_A | A |  | float32 | R | 2 | 1 | demand |  | demand | demand | demand | demand | demand | demand | demand | demand
9022 | Input Channel 2 Import Active Power Demand | DMD_IMP_P_002_kW | kW |  | float32 | R | 2 | 1 | demand |  | demand | demand | demand | demand | demand | demand | demand | demand
9024 | Input Channel 2 Export Active Power Demand | DMD_EXP_P_002_kW | kW |  | float32 | R | 2 | 1 | demand |  | demand | demand | demand | demand | demand | demand | demand | demand
9026 | Input Channel 2 Import Reactive Power Demand | DMD_IMP_Q_002_kvar | kvar |  | float32 | R | 2 | 1 | demand |  | demand | demand | demand | demand | demand | demand | demand | demand
9028 | Input Channel 2 Export Reactive Power Demand | DMD_EXP_Q_002_kvar | kvar |  | float32 | R | 2 | 1 | demand |  | demand | demand | demand | demand | demand | demand | demand | demand
9030 | Input Channel 2 Apparent Power Demand | DMD_S_002_kVA | kVA |  | float32 | R | 2 | 1 | demand |  | demand | demand | demand | demand | demand | demand | demand | demand
9032 | Input Channel 3 Current Demand | DMD_I_003_A | A |  | float32 | R | 2 | 1 | demand |  | demand | demand | demand | demand | demand | demand | demand | demand
9034 | Input Channel 3 Import Active Power Demand | DMD_IMP_P_003_kW | kW |  | float32 | R | 2 | 1 | demand |  | demand | demand | demand | demand | demand | demand | demand | demand
9036 | Input Channel 3 Export Active Power Demand | DMD_EXP_P_003_kW | kW |  | float32 | R | 2 | 1 | demand |  | demand | demand | demand | demand | demand | demand | demand | demand
9038 | Input Channel 3 Import Reactive Power Demand | DMD_IMP_Q_003_kvar | kvar |  | float32 | R | 2 | 1 | demand |  | demand | demand | demand | demand | demand | demand | demand | demand
9040 | Input Channel 3 Export Reactive Power Demand | DMD_EXP_Q_003_kvar | kvar |  | float32 | R | 2 | 1 | demand |  | demand | demand | demand | demand | demand | demand | demand | demand
9042 | Input Channel 3 Apparent Power Demand | DMD_S_003_kVA | kVA |  | float32 | R | 2 | 1 | demand |  | demand | demand | demand | demand | demand | demand | demand | demand
9044 | Input Channel 4 Current Demand | DMD_I_004_A | A |  | float32 | R | 2 | 1 | demand |  | demand | demand | demand | demand | demand | demand | demand | demand
9046 | Input Channel 4 Import Active Power Demand | DMD_IMP_P_004_kW | kW |  | float32 | R | 2 | 1 | demand |  | demand | demand | demand | demand | demand | demand | demand | demand
9048 | Input Channel 4 Export Active Power Demand | DMD_EXP_P_004_kW | kW |  | float32 | R | 2 | 1 | demand |  | demand | demand | demand | demand | demand | demand | demand | demand
9050 | Input Channel 4 Import Reactive Power Demand | DMD_IMP_Q_004_kvar | kvar |  | float32 | R | 2 | 1 | demand |  | demand | demand | demand | demand | demand | demand | demand | demand
9052 | Input Channel 4 Export Reactive Power Demand | DMD_EXP_Q_004_kvar | kvar |  | float32 | R | 2 | 1 | demand |  | demand | demand | demand | demand | demand | demand | demand | demand
9054 | Input Channel 4 Apparent Power Demand | DMD_S_004_kVA | kVA |  | float32 | R | 2 | 1 | demand |  | demand | demand | demand | demand | demand | demand | demand | demand
9056 | Input Channel 5 Current Demand | DMD_I_005_A | A |  | float32 | R | 2 | 1 | demand |  | demand | demand | demand | demand | demand | demand | demand | demand
9058 | Input Channel 5 Import Active Power Demand | DMD_IMP_P_005_kW | kW |  | float32 | R | 2 | 1 | demand |  | demand | demand | demand | demand | demand | demand | demand | demand
9060 | Input Channel 5 Export Active Power Demand | DMD_EXP_P_005_kW | kW |  | float32 | R | 2 | 1 | demand |  | demand | demand | demand | demand | demand | demand | demand | demand
9062 | Input Channel 5 Import Reactive Power Demand | DMD_IMP_Q_005_kvar | kvar |  | float32 | R | 2 | 1 | demand |  | demand | demand | demand | demand | demand | demand | demand | demand
9064 | Input Channel 5 Export Reactive Power Demand | DMD_EXP_Q_005_kvar | kvar |  | float32 | R | 2 | 1 | demand |  | demand | demand | demand | demand | demand | demand | demand | demand
9066 | Input Channel 5 Apparent Power Demand | DMD_S_005_kVA | kVA |  | float32 | R | 2 | 1 | demand |  | demand | demand | demand | demand | demand | demand | demand | demand
9068 | Input Channel 6 Current Demand | DMD_I_006_A | A |  | float32 | R | 2 | 1 | demand |  | demand | demand | demand | demand | demand | demand | demand | demand
9070 | Input Channel 6 Import Active Power Demand | DMD_IMP_P_006_kW | kW |  | float32 | R | 2 | 1 | demand |  | demand | demand | demand | demand | demand | demand | demand | demand
9072 | Input Channel 6 Export Active Power Demand | DMD_EXP_P_006_kW | kW |  | float32 | R | 2 | 1 | demand |  | demand | demand | demand | demand | demand | demand | demand | demand
9074 | Input Channel 6 Import Reactive Power Demand | DMD_IMP_Q_006_kvar | kvar |  | float32 | R | 2 | 1 | demand |  | demand | demand | demand | demand | demand | demand | demand | demand
9076 | Input Channel 6 Export Reactive Power Demand | DMD_EXP_Q_006_kvar | kvar |  | float32 | R | 2 | 1 | demand |  | demand | demand | demand | demand | demand | demand | demand | demand
9078 | Input Channel 6 Apparent Power Demand | DMD_S_006_kVA | kVA |  | float32 | R | 2 | 1 | demand |  | demand | demand | demand | demand | demand | demand | demand | demand
9080 | Input Channel 7 Current Demand | DMD_I_007_A | A |  | float32 | R | 2 | 1 | demand |  | demand | demand | demand | demand | demand | demand | demand | demand
9082 | Input Channel 7 Import Active Power Demand | DMD_IMP_P_007_kW | kW |  | float32 | R | 2 | 1 | demand |  | demand | demand | demand | demand | demand | demand | demand | demand
9084 | Input Channel 7 Export Active Power Demand | DMD_EXP_P_007_kW | kW |  | float32 | R | 2 | 1 | demand |  | demand | demand | demand | demand | demand | demand | demand | demand
9086 | Input Channel 7 Import Reactive Power Demand | DMD_IMP_Q_007_kvar | kvar |  | float32 | R | 2 | 1 | demand |  | demand | demand | demand | demand | demand | demand | demand | demand
9088 | Input Channel 7 Export Reactive Power Demand | DMD_EXP_Q_007_kvar | kvar |  | float32 | R | 2 | 1 | demand |  | demand | demand | demand | demand | demand | demand | demand | demand
9090 | Input Channel 7 Apparent Power Demand | DMD_S_007_kVA | kVA |  | float32 | R | 2 | 1 | demand |  | demand | demand | demand | demand | demand | demand | demand | demand
9092 | Input Channel 8 Current Demand | DMD_I_008_A | A |  | float32 | R | 2 | 1 | demand |  | demand | demand | demand | demand | demand | demand | demand | demand
9094 | Input Channel 8 Import Active Power Demand | DMD_IMP_P_008_kW | kW |  | float32 | R | 2 | 1 | demand |  | demand | demand | demand | demand | demand | demand | demand | demand
9096 | Input Channel 8 Export Active Power Demand | DMD_EXP_P_008_kW | kW |  | float32 | R | 2 | 1 | demand |  | demand | demand | demand | demand | demand | demand | demand | demand
9098 | Input Channel 8 Import Reactive Power Demand | DMD_IMP_Q_008_kvar | kvar |  | float32 | R | 2 | 1 | demand |  | demand | demand | demand | demand | demand | demand | demand | demand
9100 | Input Channel 8 Export Reactive Power Demand | DMD_EXP_Q_008_kvar | kvar |  | float32 | R | 2 | 1 | demand |  | demand | demand | demand | demand | demand | demand | demand | demand
9102 | Input Channel 8 Apparent Power Demand | DMD_S_008_kVA | kVA |  | float32 | R | 2 | 1 | demand |  | demand | demand | demand | demand | demand | demand | demand | demand
9104 | Input Channel 9 Current Demand | DMD_I_009_A | A |  | float32 | R | 2 | 1 | demand |  | demand | demand | demand | demand | demand | demand | demand | demand
9106 | Input Channel 9 Import Active Power Demand | DMD_IMP_P_009_kW | kW |  | float32 | R | 2 | 1 | demand |  | demand | demand | demand | demand | demand | demand | demand | demand
9108 | Input Channel 9 Export Active Power Demand | DMD_EXP_P_009_kW | kW |  | float32 | R | 2 | 1 | demand |  | demand | demand | demand | demand | demand | demand | demand | demand
9110 | Input Channel 9 Import Reactive Power Demand | DMD_IMP_Q_009_kvar | kvar |  | float32 | R | 2 | 1 | demand |  | demand | demand | demand | demand | demand | demand | demand | demand
9112 | Input Channel 9 Export Reactive Power Demand | DMD_EXP_Q_009_kvar | kvar |  | float32 | R | 2 | 1 | demand |  | demand | demand | demand | demand | demand | demand | demand | demand
9114 | Input Channel 9 Apparent Power Demand | DMD_S_009_kVA | kVA |  | float32 | R | 2 | 1 | demand |  | demand | demand | demand | demand | demand | demand | demand | demand
9116 | Input Channel 10 Current Demand | DMD_I_010_A | A |  | float32 | R | 2 | 1 | demand |  | demand | demand | demand | demand | demand | demand | demand | demand
9118 | Input Channel 10 Import Active Power Demand | DMD_IMP_P_010_kW | kW |  | float32 | R | 2 | 1 | demand |  | demand | demand | demand | demand | demand | demand | demand | demand
9120 | Input Channel 10 Export Active Power Demand | DMD_EXP_P_010_kW | kW |  | float32 | R | 2 | 1 | demand |  | demand | demand | demand | demand | demand | demand | demand | demand
9122 | Input Channel 10 Import Reactive Power Demand | DMD_IMP_Q_010_kvar | kvar |  | float32 | R | 2 | 1 | demand |  | demand | demand | demand | demand | demand | demand | demand | demand
9124 | Input Channel 10 Export Reactive Power Demand | DMD_EXP_Q_010_kvar | kvar |  | float32 | R | 2 | 1 | demand |  | demand | demand | demand | demand | demand | demand | demand | demand
9126 | Input Channel 10 Apparent Power Demand | DMD_S_010_kVA | kVA |  | float32 | R | 2 | 1 | demand |  | demand | demand | demand | demand | demand | demand | demand | demand
9128 | Input Channel 11 Current Demand | DMD_I_011_A | A |  | float32 | R | 2 | 1 | demand |  | demand | demand | demand | demand | demand | demand | demand | demand
9130 | Input Channel 11 Import Active Power Demand | DMD_IMP_P_011_kW | kW |  | float32 | R | 2 | 1 | demand |  | demand | demand | demand | demand | demand | demand | demand | demand
9132 | Input Channel 11 Export Active Power Demand | DMD_EXP_P_011_kW | kW |  | float32 | R | 2 | 1 | demand |  | demand | demand | demand | demand | demand | demand | demand | demand
9134 | Input Channel 11 Import Reactive Power Demand | DMD_IMP_Q_011_kvar | kvar |  | float32 | R | 2 | 1 | demand |  | demand | demand | demand | demand | demand | demand | demand | demand
9136 | Input Channel 11 Export Reactive Power Demand | DMD_EXP_Q_011_kvar | kvar |  | float32 | R | 2 | 1 | demand |  | demand | demand | demand | demand | demand | demand | demand | demand
9138 | Input Channel 11 Apparent Power Demand | DMD_S_011_kVA | kVA |  | float32 | R | 2 | 1 | demand |  | demand | demand | demand | demand | demand | demand | demand | demand
9140 | Input Channel 12 Current Demand | DMD_I_012_A | A |  | float32 | R | 2 | 1 | demand |  | demand | demand | demand | demand | demand | demand | demand | demand
9142 | Input Channel 12 Import Active Power Demand | DMD_IMP_P_012_kW | kW |  | float32 | R | 2 | 1 | demand |  | demand | demand | demand | demand | demand | demand | demand | demand
9144 | Input Channel 12 Export Active Power Demand | DMD_EXP_P_012_kW | kW |  | float32 | R | 2 | 1 | demand |  | demand | demand | demand | demand | demand | demand | demand | demand
9146 | Input Channel 12 Import Reactive Power Demand | DMD_IMP_Q_012_kvar | kvar |  | float32 | R | 2 | 1 | demand |  | demand | demand | demand | demand | demand | demand | demand | demand
9148 | Input Channel 12 Export Reactive Power Demand | DMD_EXP_Q_012_kvar | kvar |  | float32 | R | 2 | 1 | demand |  | demand | demand | demand | demand | demand | demand | demand | demand
9150 | Input Channel 12 Apparent Power Demand | DMD_S_012_kVA | kVA |  | float32 | R | 2 | 1 | demand |  | demand | demand | demand | demand | demand | demand | demand | demand
9152 | Input Channel 13 Current Demand | DMD_I_013_A | A |  | float32 | R | 2 | 1 | demand |  | demand | demand | demand | demand | demand | demand | demand | demand
9154 | Input Channel 13 Import Active Power Demand | DMD_IMP_P_013_kW | kW |  | float32 | R | 2 | 1 | demand |  | demand | demand | demand | demand | demand | demand | demand | demand
9156 | Input Channel 13 Export Active Power Demand | DMD_EXP_P_013_kW | kW |  | float32 | R | 2 | 1 | demand |  | demand | demand | demand | demand | demand | demand | demand | demand
9158 | Input Channel 13 Import Reactive Power Demand | DMD_IMP_Q_013_kvar | kvar |  | float32 | R | 2 | 1 | demand |  | demand | demand | demand | demand | demand | demand | demand | demand
9160 | Input Channel 13 Export Reactive Power Demand | DMD_EXP_Q_013_kvar | kvar |  | float32 | R | 2 | 1 | demand |  | demand | demand | demand | demand | demand | demand | demand | demand
9162 | Input Channel 13 Apparent Power Demand | DMD_S_013_kVA | kVA |  | float32 | R | 2 | 1 | demand |  | demand | demand | demand | demand | demand | demand | demand | demand
9164 | Input Channel 14 Current Demand | DMD_I_014_A | A |  | float32 | R | 2 | 1 | demand |  | demand | demand | demand | demand | demand | demand | demand | demand
9166 | Input Channel 14 Import Active Power Demand | DMD_IMP_P_014_kW | kW |  | float32 | R | 2 | 1 | demand |  | demand | demand | demand | demand | demand | demand | demand | demand
9168 | Input Channel 14 Export Active Power Demand | DMD_EXP_P_014_kW | kW |  | float32 | R | 2 | 1 | demand |  | demand | demand | demand | demand | demand | demand | demand | demand
9170 | Input Channel 14 Import Reactive Power Demand | DMD_IMP_Q_014_kvar | kvar |  | float32 | R | 2 | 1 | demand |  | demand | demand | demand | demand | demand | demand | demand | demand
9172 | Input Channel 14 Export Reactive Power Demand | DMD_EXP_Q_014_kvar | kvar |  | float32 | R | 2 | 1 | demand |  | demand | demand | demand | demand | demand | demand | demand | demand
9174 | Input Channel 14 Apparent Power Demand | DMD_S_014_kVA | kVA |  | float32 | R | 2 | 1 | demand |  | demand | demand | demand | demand | demand | demand | demand | demand
9176 | Input Channel 15 Current Demand | DMD_I_015_A | A |  | float32 | R | 2 | 1 | demand |  | demand | demand | demand | demand | demand | demand | demand | demand
9178 | Input Channel 15 Import Active Power Demand | DMD_IMP_P_015_kW | kW |  | float32 | R | 2 | 1 | demand |  | demand | demand | demand | demand | demand | demand | demand | demand
9180 | Input Channel 15 Export Active Power Demand | DMD_EXP_P_015_kW | kW |  | float32 | R | 2 | 1 | demand |  | demand | demand | demand | demand | demand | demand | demand | demand
9182 | Input Channel 15 Import Reactive Power Demand | DMD_IMP_Q_015_kvar | kvar |  | float32 | R | 2 | 1 | demand |  | demand | demand | demand | demand | demand | demand | demand | demand
9184 | Input Channel 15 Export Reactive Power Demand | DMD_EXP_Q_015_kvar | kvar |  | float32 | R | 2 | 1 | demand |  | demand | demand | demand | demand | demand | demand | demand | demand
9186 | Input Channel 15 Apparent Power Demand | DMD_S_015_kVA | kVA |  | float32 | R | 2 | 1 | demand |  | demand | demand | demand | demand | demand | demand | demand | demand
9188 | Input Channel 16 Current Demand | DMD_I_016_A | A |  | float32 | R | 2 | 1 | demand |  | demand | demand | demand | demand | demand | demand | demand | demand
9190 | Input Channel 16 Import Active Power Demand | DMD_IMP_P_016_kW | kW |  | float32 | R | 2 | 1 | demand |  | demand | demand | demand | demand | demand | demand | demand | demand
9192 | Input Channel 16 Export Active Power Demand | DMD_EXP_P_016_kW | kW |  | float32 | R | 2 | 1 | demand |  | demand | demand | demand | demand | demand | demand | demand | demand
9194 | Input Channel 16 Import Reactive Power Demand | DMD_IMP_Q_016_kvar | kvar |  | float32 | R | 2 | 1 | demand |  | demand | demand | demand | demand | demand | demand | demand | demand
9196 | Input Channel 16 Export Reactive Power Demand | DMD_EXP_Q_016_kvar | kvar |  | float32 | R | 2 | 1 | demand |  | demand | demand | demand | demand | demand | demand | demand | demand
9198 | Input Channel 16 Apparent Power Demand | DMD_S_016_kVA | kVA |  | float32 | R | 2 | 1 | demand |  | demand | demand | demand | demand | demand | demand | demand | demand
9200 | Input Channel 17 Current Demand | DMD_I_017_A | A |  | float32 | R | 2 | 1 | demand |  | demand | demand | demand | demand | demand | demand | demand | demand
9202 | Input Channel 17 Import Active Power Demand | DMD_IMP_P_017_kW | kW |  | float32 | R | 2 | 1 | demand |  | demand | demand | demand | demand | demand | demand | demand | demand
9204 | Input Channel 17 Export Active Power Demand | DMD_EXP_P_017_kW | kW |  | float32 | R | 2 | 1 | demand |  | demand | demand | demand | demand | demand | demand | demand | demand
9206 | Input Channel 17 Import Reactive Power Demand | DMD_IMP_Q_017_kvar | kvar |  | float32 | R | 2 | 1 | demand |  | demand | demand | demand | demand | demand | demand | demand | demand
9208 | Input Channel 17 Export Reactive Power Demand | DMD_EXP_Q_017_kvar | kvar |  | float32 | R | 2 | 1 | demand |  | demand | demand | demand | demand | demand | demand | demand | demand
9210 | Input Channel 17 Apparent Power Demand | DMD_S_017_kVA | kVA |  | float32 | R | 2 | 1 | demand |  | demand | demand | demand | demand | demand | demand | demand | demand
9212 | Input Channel 18 Current Demand | DMD_I_018_A | A |  | float32 | R | 2 | 1 | demand |  | demand | demand | demand | demand | demand | demand | demand | demand
9214 | Input Channel 18 Import Active Power Demand | DMD_IMP_P_018_kW | kW |  | float32 | R | 2 | 1 | demand |  | demand | demand | demand | demand | demand | demand | demand | demand
9216 | Input Channel 18 Export Active Power Demand | DMD_EXP_P_018_kW | kW |  | float32 | R | 2 | 1 | demand |  | demand | demand | demand | demand | demand | demand | demand | demand
9218 | Input Channel 18 Import Reactive Power Demand | DMD_IMP_Q_018_kvar | kvar |  | float32 | R | 2 | 1 | demand |  | demand | demand | demand | demand | demand | demand | demand | demand
9220 | Input Channel 18 Export Reactive Power Demand | DMD_EXP_Q_018_kvar | kvar |  | float32 | R | 2 | 1 | demand |  | demand | demand | demand | demand | demand | demand | demand | demand
9222 | Input Channel 18 Apparent Power Demand | DMD_S_018_kVA | kVA |  | float32 | R | 2 | 1 | demand |  | demand | demand | demand | demand | demand | demand | demand | demand
9224 | Input Channel 19 Current Demand | DMD_I_019_A | A |  | float32 | R | 2 | 1 | demand |  | demand | demand | demand | demand | demand | demand | demand | demand
9226 | Input Channel 19 Import Active Power Demand | DMD_IMP_P_019_kW | kW |  | float32 | R | 2 | 1 | demand |  | demand | demand | demand | demand | demand | demand | demand | demand
9228 | Input Channel 19 Export Active Power Demand | DMD_EXP_P_019_kW | kW |  | float32 | R | 2 | 1 | demand |  | demand | demand | demand | demand | demand | demand | demand | demand
9230 | Input Channel 19 Import Reactive Power Demand | DMD_IMP_Q_019_kvar | kvar |  | float32 | R | 2 | 1 | demand |  | demand | demand | demand | demand | demand | demand | demand | demand
9232 | Input Channel 19 Export Reactive Power Demand | DMD_EXP_Q_019_kvar | kvar |  | float32 | R | 2 | 1 | demand |  | demand | demand | demand | demand | demand | demand | demand | demand
9234 | Input Channel 19 Apparent Power Demand | DMD_S_019_kVA | kVA |  | float32 | R | 2 | 1 | demand |  | demand | demand | demand | demand | demand | demand | demand | demand
9236 | Input Channel 20 Current Demand | DMD_I_020_A | A |  | float32 | R | 2 | 1 | demand |  | demand | demand | demand | demand | demand | demand | demand | demand
9238 | Input Channel 20 Import Active Power Demand | DMD_IMP_P_020_kW | kW |  | float32 | R | 2 | 1 | demand |  | demand | demand | demand | demand | demand | demand | demand | demand
9240 | Input Channel 20 Export Active Power Demand | DMD_EXP_P_020_kW | kW |  | float32 | R | 2 | 1 | demand |  | demand | demand | demand | demand | demand | demand | demand | demand
9242 | Input Channel 20 Import Reactive Power Demand | DMD_IMP_Q_020_kvar | kvar |  | float32 | R | 2 | 1 | demand |  | demand | demand | demand | demand | demand | demand | demand | demand
9244 | Input Channel 20 Export Reactive Power Demand | DMD_EXP_Q_020_kvar | kvar |  | float32 | R | 2 | 1 | demand |  | demand | demand | demand | demand | demand | demand | demand | demand
9246 | Input Channel 20 Apparent Power Demand | DMD_S_020_kVA | kVA |  | float32 | R | 2 | 1 | demand |  | demand | demand | demand | demand | demand | demand | demand | demand
9248 | Input Channel 21 Current Demand | DMD_I_021_A | A |  | float32 | R | 2 | 1 | demand |  | demand | demand | demand | demand | demand | demand | demand | demand
9250 | Input Channel 21 Import Active Power Demand | DMD_IMP_P_021_kW | kW |  | float32 | R | 2 | 1 | demand |  | demand | demand | demand | demand | demand | demand | demand | demand
9252 | Input Channel 21 Export Active Power Demand | DMD_EXP_P_021_kW | kW |  | float32 | R | 2 | 1 | demand |  | demand | demand | demand | demand | demand | demand | demand | demand
9254 | Input Channel 21 Import Reactive Power Demand | DMD_IMP_Q_021_kvar | kvar |  | float32 | R | 2 | 1 | demand |  | demand | demand | demand | demand | demand | demand | demand | demand
9256 | Input Channel 21 Export Reactive Power Demand | DMD_EXP_Q_021_kvar | kvar |  | float32 | R | 2 | 1 | demand |  | demand | demand | demand | demand | demand | demand | demand | demand
9258 | Input Channel 21 Apparent Power Demand | DMD_S_021_kVA | kVA |  | float32 | R | 2 | 1 | demand |  | demand | demand | demand | demand | demand | demand | demand | demand
9260 | Input Channel 22 Current Demand | DMD_I_022_A | A |  | float32 | R | 2 | 1 | demand |  | demand | demand | demand | demand | demand | demand | demand | demand
9262 | Input Channel 22 Import Active Power Demand | DMD_IMP_P_022_kW | kW |  | float32 | R | 2 | 1 | demand |  | demand | demand | demand | demand | demand | demand | demand | demand
9264 | Input Channel 22 Export Active Power Demand | DMD_EXP_P_022_kW | kW |  | float32 | R | 2 | 1 | demand |  | demand | demand | demand | demand | demand | demand | demand | demand
9266 | Input Channel 22 Import Reactive Power Demand | DMD_IMP_Q_022_kvar | kvar |  | float32 | R | 2 | 1 | demand |  | demand | demand | demand | demand | demand | demand | demand | demand
9268 | Input Channel 22 Export Reactive Power Demand | DMD_EXP_Q_022_kvar | kvar |  | float32 | R | 2 | 1 | demand |  | demand | demand | demand | demand | demand | demand | demand | demand
9270 | Input Channel 22 Apparent Power Demand | DMD_S_022_kVA | kVA |  | float32 | R | 2 | 1 | demand |  | demand | demand | demand | demand | demand | demand | demand | demand
9272 | Input Channel 23 Current Demand | DMD_I_023_A | A |  | float32 | R | 2 | 1 | demand |  | demand | demand | demand | demand | demand | demand | demand | demand
9274 | Input Channel 23 Import Active Power Demand | DMD_IMP_P_023_kW | kW |  | float32 | R | 2 | 1 | demand |  | demand | demand | demand | demand | demand | demand | demand | demand
9276 | Input Channel 23 Export Active Power Demand | DMD_EXP_P_023_kW | kW |  | float32 | R | 2 | 1 | demand |  | demand | demand | demand | demand | demand | demand | demand | demand
9278 | Input Channel 23 Import Reactive Power Demand | DMD_IMP_Q_023_kvar | kvar |  | float32 | R | 2 | 1 | demand |  | demand | demand | demand | demand | demand | demand | demand | demand
9280 | Input Channel 23 Export Reactive Power Demand | DMD_EXP_Q_023_kvar | kvar |  | float32 | R | 2 | 1 | demand |  | demand | demand | demand | demand | demand | demand | demand | demand
9282 | Input Channel 23 Apparent Power Demand | DMD_S_023_kVA | kVA |  | float32 | R | 2 | 1 | demand |  | demand | demand | demand | demand | demand | demand | demand | demand
9284 | Input Channel 24 Current Demand | DMD_I_024_A | A |  | float32 | R | 2 | 1 | demand |  | demand | demand | demand | demand | demand | demand | demand | demand
9286 | Input Channel 24 Import Active Power Demand | DMD_IMP_P_024_kW | kW |  | float32 | R | 2 | 1 | demand |  | demand | demand | demand | demand | demand | demand | demand | demand
9288 | Input Channel 24 Export Active Power Demand | DMD_EXP_P_024_kW | kW |  | float32 | R | 2 | 1 | demand |  | demand | demand | demand | demand | demand | demand | demand | demand
9290 | Input Channel 24 Import Reactive Power Demand | DMD_IMP_Q_024_kvar | kvar |  | float32 | R | 2 | 1 | demand |  | demand | demand | demand | demand | demand | demand | demand | demand
9292 | Input Channel 24 Export Reactive Power Demand | DMD_EXP_Q_024_kvar | kvar |  | float32 | R | 2 | 1 | demand |  | demand | demand | demand | demand | demand | demand | demand | demand
9294 | Input Channel 24 Apparent Power Demand | DMD_S_024_kVA | kVA |  | float32 | R | 2 | 1 | demand |  | demand | demand | demand | demand | demand | demand | demand | demand
9296 | User Channel 1 Current Demand | DMD_I_s001_A | A |  | float32 | R | 2 | 1 | demand |  | demand | demand | demand | demand | demand | demand | demand | demand
9298 | User Channel 1 Import Active Power Demand | DMD_IMP_P_s001_kW | kW |  | float32 | R | 2 | 1 | demand |  | demand | demand | demand | demand | demand | demand | demand | demand
9300 | User Channel 1 Export Active Power Demand | DMD_EXP_P_s001_kW | kW |  | float32 | R | 2 | 1 | demand |  | demand | demand | demand | demand | demand | demand | demand | demand
9302 | User Channel 1 Import Reactive Power Demand | DMD_IMP_Q_s001_kvar | kvar |  | float32 | R | 2 | 1 | demand |  | demand | demand | demand | demand | demand | demand | demand | demand
9304 | User Channel 1 Export Reactive Power Demand | DMD_EXP_Q_s001_kvar | kvar |  | float32 | R | 2 | 1 | demand |  | demand | demand | demand | demand | demand | demand | demand | demand
9306 | User Channel 1 Apparent Power Demand | DMD_S_s001_kVA | kVA |  | float32 | R | 2 | 1 | demand |  | demand | demand | demand | demand | demand | demand | demand | demand
9308 | User Channel 2 Current Demand | DMD_I_s002_A | A |  | float32 | R | 2 | 1 | demand |  | demand | demand | demand | demand | demand | demand | demand | demand
9310 | User Channel 2 Import Active Power Demand | DMD_IMP_P_s002_kW | kW |  | float32 | R | 2 | 1 | demand |  | demand | demand | demand | demand | demand | demand | demand | demand
9312 | User Channel 2 Export Active Power Demand | DMD_EXP_P_s002_kW | kW |  | float32 | R | 2 | 1 | demand |  | demand | demand | demand | demand | demand | demand | demand | demand
9314 | User Channel 2 Import Reactive Power Demand | DMD_IMP_Q_s002_kvar | kvar |  | float32 | R | 2 | 1 | demand |  | demand | demand | demand | demand | demand | demand | demand | demand
9316 | User Channel 2 Export Reactive Power Demand | DMD_EXP_Q_s002_kvar | kvar |  | float32 | R | 2 | 1 | demand |  | demand | demand | demand | demand | demand | demand | demand | demand
9318 | User Channel 2 Apparent Power Demand | DMD_S_s002_kVA | kVA |  | float32 | R | 2 | 1 | demand |  | demand | demand | demand | demand | demand | demand | demand | demand
9320 | User Channel 3 Current Demand | DMD_I_s003_A | A |  | float32 | R | 2 | 1 | demand |  | demand | demand | demand | demand | demand | demand | demand | demand
9322 | User Channel 3 Import Active Power Demand | DMD_IMP_P_s003_kW | kW |  | float32 | R | 2 | 1 | demand |  | demand | demand | demand | demand | demand | demand | demand | demand
9324 | User Channel 3 Export Active Power Demand | DMD_EXP_P_s003_kW | kW |  | float32 | R | 2 | 1 | demand |  | demand | demand | demand | demand | demand | demand | demand | demand
9326 | User Channel 3 Import Reactive Power Demand | DMD_IMP_Q_s003_kvar | kvar |  | float32 | R | 2 | 1 | demand |  | demand | demand | demand | demand | demand | demand | demand | demand
9328 | User Channel 3 Export Reactive Power Demand | DMD_EXP_Q_s003_kvar | kvar |  | float32 | R | 2 | 1 | demand |  | demand | demand | demand | demand | demand | demand | demand | demand
9330 | User Channel 3 Apparent Power Demand | DMD_S_s003_kVA | kVA |  | float32 | R | 2 | 1 | demand |  | demand | demand | demand | demand | demand | demand | demand | demand
9332 | User Channel 4 Current Demand | DMD_I_s004_A | A |  | float32 | R | 2 | 1 | demand |  | demand | demand | demand | demand | demand | demand | demand | demand
9334 | User Channel 4 Import Active Power Demand | DMD_IMP_P_s004_kW | kW |  | float32 | R | 2 | 1 | demand |  | demand | demand | demand | demand | demand | demand | demand | demand
9336 | User Channel 4 Export Active Power Demand | DMD_EXP_P_s004_kW | kW |  | float32 | R | 2 | 1 | demand |  | demand | demand | demand | demand | demand | demand | demand | demand
9338 | User Channel 4 Import Reactive Power Demand | DMD_IMP_Q_s004_kvar | kvar |  | float32 | R | 2 | 1 | demand |  | demand | demand | demand | demand | demand | demand | demand | demand
9340 | User Channel 4 Export Reactive Power Demand | DMD_EXP_Q_s004_kvar | kvar |  | float32 | R | 2 | 1 | demand |  | demand | demand | demand | demand | demand | demand | demand | demand
9342 | User Channel 4 Apparent Power Demand | DMD_S_s004_kVA | kVA |  | float32 | R | 2 | 1 | demand |  | demand | demand | demand | demand | demand | demand | demand | demand
9344 | User Channel 5 Current Demand | DMD_I_s005_A | A |  | float32 | R | 2 | 1 | demand |  | demand | demand | demand | demand | demand | demand | demand | demand
9346 | User Channel 5 Import Active Power Demand | DMD_IMP_P_s005_kW | kW |  | float32 | R | 2 | 1 | demand |  | demand | demand | demand | demand | demand | demand | demand | demand
9348 | User Channel 5 Export Active Power Demand | DMD_EXP_P_s005_kW | kW |  | float32 | R | 2 | 1 | demand |  | demand | demand | demand | demand | demand | demand | demand | demand
9350 | User Channel 5 Import Reactive Power Demand | DMD_IMP_Q_s005_kvar | kvar |  | float32 | R | 2 | 1 | demand |  | demand | demand | demand | demand | demand | demand | demand | demand
9352 | User Channel 5 Export Reactive Power Demand | DMD_EXP_Q_s005_kvar | kvar |  | float32 | R | 2 | 1 | demand |  | demand | demand | demand | demand | demand | demand | demand | demand
9354 | User Channel 5 Apparent Power Demand | DMD_S_s005_kVA | kVA |  | float32 | R | 2 | 1 | demand |  | demand | demand | demand | demand | demand | demand | demand | demand
9356 | User Channel 6 Current Demand | DMD_I_s006_A | A |  | float32 | R | 2 | 1 | demand |  | demand | demand | demand | demand | demand | demand | demand | demand
9358 | User Channel 6 Import Active Power Demand | DMD_IMP_P_s006_kW | kW |  | float32 | R | 2 | 1 | demand |  | demand | demand | demand | demand | demand | demand | demand | demand
9360 | User Channel 6 Export Active Power Demand | DMD_EXP_P_s006_kW | kW |  | float32 | R | 2 | 1 | demand |  | demand | demand | demand | demand | demand | demand | demand | demand
9362 | User Channel 6 Import Reactive Power Demand | DMD_IMP_Q_s006_kvar | kvar |  | float32 | R | 2 | 1 | demand |  | demand | demand | demand | demand | demand | demand | demand | demand
9364 | User Channel 6 Export Reactive Power Demand | DMD_EXP_Q_s006_kvar | kvar |  | float32 | R | 2 | 1 | demand |  | demand | demand | demand | demand | demand | demand | demand | demand
9366 | User Channel 6 Apparent Power Demand | DMD_S_s006_kVA | kVA |  | float32 | R | 2 | 1 | demand |  | demand | demand | demand | demand | demand | demand | demand | demand
9368 | User Channel 7 Current Demand | DMD_I_s007_A | A |  | float32 | R | 2 | 1 | demand |  | demand | demand | demand | demand | demand | demand | demand | demand
9370 | User Channel 7 Import Active Power Demand | DMD_IMP_P_s007_kW | kW |  | float32 | R | 2 | 1 | demand |  | demand | demand | demand | demand | demand | demand | demand | demand
9372 | User Channel 7 Export Active Power Demand | DMD_EXP_P_s007_kW | kW |  | float32 | R | 2 | 1 | demand |  | demand | demand | demand | demand | demand | demand | demand | demand
9374 | User Channel 7 Import Reactive Power Demand | DMD_IMP_Q_s007_kvar | kvar |  | float32 | R | 2 | 1 | demand |  | demand | demand | demand | demand | demand | demand | demand | demand
9376 | User Channel 7 Export Reactive Power Demand | DMD_EXP_Q_s007_kvar | kvar |  | float32 | R | 2 | 1 | demand |  | demand | demand | demand | demand | demand | demand | demand | demand
9378 | User Channel 7 Apparent Power Demand | DMD_S_s007_kVA | kVA |  | float32 | R | 2 | 1 | demand |  | demand | demand | demand | demand | demand | demand | demand | demand
9380 | User Channel 8 Current Demand | DMD_I_s008_A | A |  | float32 | R | 2 | 1 | demand |  | demand | demand | demand | demand | demand | demand | demand | demand
9382 | User Channel 8 Import Active Power Demand | DMD_IMP_P_s008_kW | kW |  | float32 | R | 2 | 1 | demand |  | demand | demand | demand | demand | demand | demand | demand | demand
9384 | User Channel 8 Export Active Power Demand | DMD_EXP_P_s008_kW | kW |  | float32 | R | 2 | 1 | demand |  | demand | demand | demand | demand | demand | demand | demand | demand
9386 | User Channel 8 Import Reactive Power Demand | DMD_IMP_Q_s008_kvar | kvar |  | float32 | R | 2 | 1 | demand |  | demand | demand | demand | demand | demand | demand | demand | demand
9388 | User Channel 8 Export Reactive Power Demand | DMD_EXP_Q_s008_kvar | kvar |  | float32 | R | 2 | 1 | demand |  | demand | demand | demand | demand | demand | demand | demand | demand
9390 | User Channel 8 Apparent Power Demand | DMD_S_s008_kVA | kVA |  | float32 | R | 2 | 1 | demand |  | demand | demand | demand | demand | demand | demand | demand | demand
9392 | User Channel 9 Current Demand | DMD_I_s009_A | A |  | float32 | R | 2 | 1 | demand |  | demand | demand | demand | demand | demand | demand | demand | demand
9394 | User Channel 9 Import Active Power Demand | DMD_IMP_P_s009_kW | kW |  | float32 | R | 2 | 1 | demand |  | demand | demand | demand | demand | demand | demand | demand | demand
9396 | User Channel 9 Export Active Power Demand | DMD_EXP_P_s009_kW | kW |  | float32 | R | 2 | 1 | demand |  | demand | demand | demand | demand | demand | demand | demand | demand
9398 | User Channel 9 Import Reactive Power Demand | DMD_IMP_Q_s009_kvar | kvar |  | float32 | R | 2 | 1 | demand |  | demand | demand | demand | demand | demand | demand | demand | demand
9400 | User Channel 9 Export Reactive Power Demand | DMD_EXP_Q_s009_kvar | kvar |  | float32 | R | 2 | 1 | demand |  | demand | demand | demand | demand | demand | demand | demand | demand
9402 | User Channel 9 Apparent Power Demand | DMD_S_s009_kVA | kVA |  | float32 | R | 2 | 1 | demand |  | demand | demand | demand | demand | demand | demand | demand | demand
9404 | User Channel 10 Current Demand | DMD_I_s010_A | A |  | float32 | R | 2 | 1 | demand |  | demand | demand | demand | demand | demand | demand | demand | demand
9406 | User Channel 10 Import Active Power Demand | DMD_IMP_P_s010_kW | kW |  | float32 | R | 2 | 1 | demand |  | demand | demand | demand | demand | demand | demand | demand | demand
9408 | User Channel 10 Export Active Power Demand | DMD_EXP_P_s010_kW | kW |  | float32 | R | 2 | 1 | demand |  | demand | demand | demand | demand | demand | demand | demand | demand
9410 | User Channel 10 Import Reactive Power Demand | DMD_IMP_Q_s010_kvar | kvar |  | float32 | R | 2 | 1 | demand |  | demand | demand | demand | demand | demand | demand | demand | demand
9412 | User Channel 10 Export Reactive Power Demand | DMD_EXP_Q_s010_kvar | kvar |  | float32 | R | 2 | 1 | demand |  | demand | demand | demand | demand | demand | demand | demand | demand
9414 | User Channel 10 Apparent Power Demand | DMD_S_s010_kVA | kVA |  | float32 | R | 2 | 1 | demand |  | demand | demand | demand | demand | demand | demand | demand | demand
9416 | User Channel 11 Current Demand | DMD_I_s011_A | A |  | float32 | R | 2 | 1 | demand |  | demand | demand | demand | demand | demand | demand | demand | demand
9418 | User Channel 11 Import Active Power Demand | DMD_IMP_P_s011_kW | kW |  | float32 | R | 2 | 1 | demand |  | demand | demand | demand | demand | demand | demand | demand | demand
9420 | User Channel 11 Export Active Power Demand | DMD_EXP_P_s011_kW | kW |  | float32 | R | 2 | 1 | demand |  | demand | demand | demand | demand | demand | demand | demand | demand
9422 | User Channel 11 Import Reactive Power Demand | DMD_IMP_Q_s011_kvar | kvar |  | float32 | R | 2 | 1 | demand |  | demand | demand | demand | demand | demand | demand | demand | demand
9424 | User Channel 11 Export Reactive Power Demand | DMD_EXP_Q_s011_kvar | kvar |  | float32 | R | 2 | 1 | demand |  | demand | demand | demand | demand | demand | demand | demand | demand
9426 | User Channel 11 Apparent Power Demand | DMD_S_s011_kVA | kVA |  | float32 | R | 2 | 1 | demand |  | demand | demand | demand | demand | demand | demand | demand | demand
9428 | User Channel 12 Current Demand | DMD_I_s012_A | A |  | float32 | R | 2 | 1 | demand |  | demand | demand | demand | demand | demand | demand | demand | demand
9430 | User Channel 12 Import Active Power Demand | DMD_IMP_P_s012_kW | kW |  | float32 | R | 2 | 1 | demand |  | demand | demand | demand | demand | demand | demand | demand | demand
9432 | User Channel 12 Export Active Power Demand | DMD_EXP_P_s012_kW | kW |  | float32 | R | 2 | 1 | demand |  | demand | demand | demand | demand | demand | demand | demand | demand
9434 | User Channel 12 Import Reactive Power Demand | DMD_IMP_Q_s012_kvar | kvar |  | float32 | R | 2 | 1 | demand |  | demand | demand | demand | demand | demand | demand | demand | demand
9436 | User Channel 12 Export Reactive Power Demand | DMD_EXP_Q_s012_kvar | kvar |  | float32 | R | 2 | 1 | demand |  | demand | demand | demand | demand | demand | demand | demand | demand
9438 | User Channel 12 Apparent Power Demand | DMD_S_s012_kVA | kVA |  | float32 | R | 2 | 1 | demand |  | demand | demand | demand | demand | demand | demand | demand | demand
9728 | Voltage Positive Sequence Magnitude | MAG_SEQ_POS_V | V |  | float32 | R | 2 | 1 | sequence |  |  | sequence | sequence | sequence | sequence | sequence | sequence | sequence
9730 | Voltage Zero Sequence Magnitude | MAG_SEQ_ZERO_V | V |  | float32 | R | 2 | 1 | sequence |  |  | sequence | sequence | sequence | sequence | sequence | sequence | sequence
9732 | Voltage Negative Sequence Magnitude | MAG_SEQ_NEG_V | V |  | float32 | R | 2 | 1 | sequence |  |  | sequence | sequence | sequence | sequence | sequence | sequence | sequence
9734 | Voltage Positive Sequence Angle | ANG_SEQ_POS_V | ° |  | float32 | R | 2 | 1 | sequence |  |  | sequence | sequence | sequence | sequence | sequence | sequence | sequence
9736 | Voltage Zero Sequence Angle | ANG_SEQ_ZERO_V | ° |  | float32 | R | 2 | 1 | sequence |  |  | sequence | sequence | sequence | sequence | sequence | sequence | sequence
9738 | Voltage Negative Sequence Angle | ANG_SEQ_NEG_V | ° |  | float32 | R | 2 | 1 | sequence |  |  | sequence | sequence | sequence | sequence | sequence | sequence | sequence
9740 | Voltage Unbalance Factor Magnitude | UNBL_V_% | % |  | float32 | R | 2 | 1 | sequence |  |  | sequence | sequence | sequence | sequence | sequence | sequence | sequence
9742 | Phase A Voltage THD | THD_V_a_% | % |  | float32 | R | 2 | 1 | THD |  |  | THD | THD | THD | THD | THD | THD | THD
9744 | Phase A Voltage THD Odd | OTHD_V_a_% | % |  | float32 | R | 2 | 1 | THD |  |  | THD | THD | THD | THD | THD | THD | THD
9746 | Phase A Voltage THD Even | ETHD_V_a_% | % |  | float32 | R | 2 | 1 | THD |  |  | THD | THD | THD | THD | THD | THD | THD
9748 | Phase A Voltage Crest Factor | CF_V_a_% | % |  | float32 | R | 2 | 1 | THD |  |  | THD | THD | THD | THD | THD | THD | THD
9750 | Phase A Voltage THFF Factor | THFF_V_a_% | % |  | float32 | R | 2 | 1 | THD |  |  | THD | THD | THD | THD | THD | THD | THD
9752 | Phase A Voltage individual Harmonics 2 percentage | HAR2_V_a_% | % |  | float32 | R | 2 | 1 | [7 empty] | harmonics |  | harmonics
9754 | Phase A Voltage individual Harmonics 3 percentage | HAR3_V_a_% | % |  | float32 | R | 2 | 1 | [7 empty] | harmonics |  | harmonics
9756 | Phase A Voltage individual Harmonics 4 percentage | HAR4_V_a_% | % |  | float32 | R | 2 | 1 | [7 empty] | harmonics |  | harmonics
9758 | Phase A Voltage individual Harmonics 5 percentage | HAR5_V_a_% | % |  | float32 | R | 2 | 1 | [7 empty] | harmonics |  | harmonics
9760 | Phase A Voltage individual Harmonics 6 percentage | HAR6_V_a_% | % |  | float32 | R | 2 | 1 | [7 empty] | harmonics |  | harmonics
9762 | Phase A Voltage individual Harmonics 7 percentage | HAR7_V_a_% | % |  | float32 | R | 2 | 1 | [7 empty] | harmonics |  | harmonics
9764 | Phase A Voltage individual Harmonics 8 percentage | HAR8_V_a_% | % |  | float32 | R | 2 | 1 | [7 empty] | harmonics |  | harmonics
9766 | Phase A Voltage individual Harmonics 9 percentage | HAR9_V_a_% | % |  | float32 | R | 2 | 1 | [7 empty] | harmonics |  | harmonics
9768 | Phase A Voltage individual Harmonics 10 percentage | HAR10_V_a_% | % |  | float32 | R | 2 | 1 | [7 empty] | harmonics |  | harmonics
9770 | Phase A Voltage individual Harmonics 11 percentage | HAR11_V_a_% | % |  | float32 | R | 2 | 1 | [7 empty] | harmonics |  | harmonics
9772 | Phase A Voltage individual Harmonics 12 percentage | HAR12_V_a_% | % |  | float32 | R | 2 | 1 | [7 empty] | harmonics |  | harmonics
9774 | Phase A Voltage individual Harmonics 13 percentage | HAR13_V_a_% | % |  | float32 | R | 2 | 1 | [7 empty] | harmonics |  | harmonics
9776 | Phase A Voltage individual Harmonics 14 percentage | HAR14_V_a_% | % |  | float32 | R | 2 | 1 | [7 empty] | harmonics |  | harmonics
9778 | Phase A Voltage individual Harmonics 15 percentage | HAR15_V_a_% | % |  | float32 | R | 2 | 1 | [7 empty] | harmonics |  | harmonics
9780 | Phase A Voltage individual Harmonics 16 percentage | HAR16_V_a_% | % |  | float32 | R | 2 | 1 | [7 empty] | harmonics |  | harmonics
9782 | Phase A Voltage individual Harmonics 17 percentage | HAR17_V_a_% | % |  | float32 | R | 2 | 1 | [7 empty] | harmonics |  | harmonics
9784 | Phase A Voltage individual Harmonics 18 percentage | HAR18_V_a_% | % |  | float32 | R | 2 | 1 | [7 empty] | harmonics |  | harmonics
9786 | Phase A Voltage individual Harmonics 19 percentage | HAR19_V_a_% | % |  | float32 | R | 2 | 1 | [7 empty] | harmonics |  | harmonics
9788 | Phase A Voltage individual Harmonics 20 percentage | HAR20_V_a_% | % |  | float32 | R | 2 | 1 | [7 empty] | harmonics |  | harmonics
9790 | Phase A Voltage individual Harmonics 21 percentage | HAR21_V_a_% | % |  | float32 | R | 2 | 1 | [7 empty] | harmonics |  | harmonics
9792 | Phase A Voltage individual Harmonics 22 percentage | HAR22_V_a_% | % |  | float32 | R | 2 | 1 | [7 empty] | harmonics |  | harmonics
9794 | Phase A Voltage individual Harmonics 23 percentage | HAR23_V_a_% | % |  | float32 | R | 2 | 1 | [7 empty] | harmonics |  | harmonics
9796 | Phase A Voltage individual Harmonics 24 percentage | HAR24_V_a_% | % |  | float32 | R | 2 | 1 | [7 empty] | harmonics |  | harmonics
9798 | Phase A Voltage individual Harmonics 25 percentage | HAR25_V_a_% | % |  | float32 | R | 2 | 1 | [7 empty] | harmonics |  | harmonics
9800 | Phase A Voltage individual Harmonics 26 percentage | HAR26_V_a_% | % |  | float32 | R | 2 | 1 | [7 empty] | harmonics |  | harmonics
9802 | Phase A Voltage individual Harmonics 27 percentage | HAR27_V_a_% | % |  | float32 | R | 2 | 1 | [7 empty] | harmonics |  | harmonics
9804 | Phase A Voltage individual Harmonics 28 percentage | HAR28_V_a_% | % |  | float32 | R | 2 | 1 | [7 empty] | harmonics |  | harmonics
9806 | Phase A Voltage individual Harmonics 29 percentage | HAR29_V_a_% | % |  | float32 | R | 2 | 1 | [7 empty] | harmonics |  | harmonics
9808 | Phase A Voltage individual Harmonics 30 percentage | HAR30_V_a_% | % |  | float32 | R | 2 | 1 | [7 empty] | harmonics |  | harmonics
9810 | Phase A Voltage individual Harmonics 31 percentage | HAR31_V_a_% | % |  | float32 | R | 2 | 1 | [7 empty] | harmonics |  | harmonics
9812 | Phase B Voltage THD | THD_V_b_% | % |  | float32 | R | 2 | 1 | THD |  |  | THD | THD | THD | THD | THD | THD | THD
9814 | Phase B Voltage THD Odd | OTHD_V_b_% | % |  | float32 | R | 2 | 1 | THD |  |  | THD | THD | THD | THD | THD | THD | THD
9816 | Phase B Voltage THD Even | ETHD_V_b_% | % |  | float32 | R | 2 | 1 | THD |  |  | THD | THD | THD | THD | THD | THD | THD
9818 | Phase B Voltage Crest Factor | CF_V_b_% | % |  | float32 | R | 2 | 1 | THD |  |  | THD | THD | THD | THD | THD | THD | THD
9820 | Phase B Voltage THFF Factor | THFF_V_b_% | % |  | float32 | R | 2 | 1 | THD |  |  | THD | THD | THD | THD | THD | THD | THD
9822 | Phase B Voltage individual Harmonics 2 percentage | HAR2_V_b_% | % |  | float32 | R | 2 | 1 | [7 empty] | harmonics |  | harmonics
9824 | Phase B Voltage individual Harmonics 3 percentage | HAR3_V_b_% | % |  | float32 | R | 2 | 1 | [7 empty] | harmonics |  | harmonics
9826 | Phase B Voltage individual Harmonics 4 percentage | HAR4_V_b_% | % |  | float32 | R | 2 | 1 | [7 empty] | harmonics |  | harmonics
9828 | Phase B Voltage individual Harmonics 5 percentage | HAR5_V_b_% | % |  | float32 | R | 2 | 1 | [7 empty] | harmonics |  | harmonics
9830 | Phase B Voltage individual Harmonics 6 percentage | HAR6_V_b_% | % |  | float32 | R | 2 | 1 | [7 empty] | harmonics |  | harmonics
9832 | Phase B Voltage individual Harmonics 7 percentage | HAR7_V_b_% | % |  | float32 | R | 2 | 1 | [7 empty] | harmonics |  | harmonics
9834 | Phase B Voltage individual Harmonics 8 percentage | HAR8_V_b_% | % |  | float32 | R | 2 | 1 | [7 empty] | harmonics |  | harmonics
9836 | Phase B Voltage individual Harmonics 9 percentage | HAR9_V_b_% | % |  | float32 | R | 2 | 1 | [7 empty] | harmonics |  | harmonics
9838 | Phase B Voltage individual Harmonics 10 percentage | HAR10_V_b_% | % |  | float32 | R | 2 | 1 | [7 empty] | harmonics |  | harmonics
9840 | Phase B Voltage individual Harmonics 11 percentage | HAR11_V_b_% | % |  | float32 | R | 2 | 1 | [7 empty] | harmonics |  | harmonics
9842 | Phase B Voltage individual Harmonics 12 percentage | HAR12_V_b_% | % |  | float32 | R | 2 | 1 | [7 empty] | harmonics |  | harmonics
9844 | Phase B Voltage individual Harmonics 13 percentage | HAR13_V_b_% | % |  | float32 | R | 2 | 1 | [7 empty] | harmonics |  | harmonics
9846 | Phase B Voltage individual Harmonics 14 percentage | HAR14_V_b_% | % |  | float32 | R | 2 | 1 | [7 empty] | harmonics |  | harmonics
9848 | Phase B Voltage individual Harmonics 15 percentage | HAR15_V_b_% | % |  | float32 | R | 2 | 1 | [7 empty] | harmonics |  | harmonics
9850 | Phase B Voltage individual Harmonics 16 percentage | HAR16_V_b_% | % |  | float32 | R | 2 | 1 | [7 empty] | harmonics |  | harmonics
9852 | Phase B Voltage individual Harmonics 17 percentage | HAR17_V_b_% | % |  | float32 | R | 2 | 1 | [7 empty] | harmonics |  | harmonics
9854 | Phase B Voltage individual Harmonics 18 percentage | HAR18_V_b_% | % |  | float32 | R | 2 | 1 | [7 empty] | harmonics |  | harmonics
9856 | Phase B Voltage individual Harmonics 19 percentage | HAR19_V_b_% | % |  | float32 | R | 2 | 1 | [7 empty] | harmonics |  | harmonics
9858 | Phase B Voltage individual Harmonics 20 percentage | HAR20_V_b_% | % |  | float32 | R | 2 | 1 | [7 empty] | harmonics |  | harmonics
9860 | Phase B Voltage individual Harmonics 21 percentage | HAR21_V_b_% | % |  | float32 | R | 2 | 1 | [7 empty] | harmonics |  | harmonics
9862 | Phase B Voltage individual Harmonics 22 percentage | HAR22_V_b_% | % |  | float32 | R | 2 | 1 | [7 empty] | harmonics |  | harmonics
9864 | Phase B Voltage individual Harmonics 23 percentage | HAR23_V_b_% | % |  | float32 | R | 2 | 1 | [7 empty] | harmonics |  | harmonics
9866 | Phase B Voltage individual Harmonics 24 percentage | HAR24_V_b_% | % |  | float32 | R | 2 | 1 | [7 empty] | harmonics |  | harmonics
9868 | Phase B Voltage individual Harmonics 25 percentage | HAR25_V_b_% | % |  | float32 | R | 2 | 1 | [7 empty] | harmonics |  | harmonics
9870 | Phase B Voltage individual Harmonics 26 percentage | HAR26_V_b_% | % |  | float32 | R | 2 | 1 | [7 empty] | harmonics |  | harmonics
9872 | Phase B Voltage individual Harmonics 27 percentage | HAR27_V_b_% | % |  | float32 | R | 2 | 1 | [7 empty] | harmonics |  | harmonics
9874 | Phase B Voltage individual Harmonics 28 percentage | HAR28_V_b_% | % |  | float32 | R | 2 | 1 | [7 empty] | harmonics |  | harmonics
9876 | Phase B Voltage individual Harmonics 29 percentage | HAR29_V_b_% | % |  | float32 | R | 2 | 1 | [7 empty] | harmonics |  | harmonics
9878 | Phase B Voltage individual Harmonics 30 percentage | HAR30_V_b_% | % |  | float32 | R | 2 | 1 | [7 empty] | harmonics |  | harmonics
9880 | Phase B Voltage individual Harmonics 31 percentage | HAR31_V_b_% | % |  | float32 | R | 2 | 1 | [7 empty] | harmonics |  | harmonics
9882 | Phase C Voltage THD | THD_V_c_% | % |  | float32 | R | 2 | 1 | THD |  |  | THD | THD | THD | THD | THD | THD | THD
9884 | Phase C Voltage THD Odd | OTHD_V_c_% | % |  | float32 | R | 2 | 1 | THD |  |  | THD | THD | THD | THD | THD | THD | THD
9886 | Phase C Voltage THD Even | ETHD_V_c_% | % |  | float32 | R | 2 | 1 | THD |  |  | THD | THD | THD | THD | THD | THD | THD
9888 | Phase C Voltage Crest Factor | CF_V_c_% | % |  | float32 | R | 2 | 1 | THD |  |  | THD | THD | THD | THD | THD | THD | THD
9890 | Phase C Voltage THFF Factor | THFF_V_c_% | % |  | float32 | R | 2 | 1 | THD |  |  | THD | THD | THD | THD | THD | THD | THD
9892 | Phase C Voltage individual Harmonics 2 percentage | HAR2_V_c_% | % |  | float32 | R | 2 | 1 | [7 empty] | harmonics |  | harmonics
9894 | Phase C Voltage individual Harmonics 3 percentage | HAR3_V_c_% | % |  | float32 | R | 2 | 1 | [7 empty] | harmonics |  | harmonics
9896 | Phase C Voltage individual Harmonics 4 percentage | HAR4_V_c_% | % |  | float32 | R | 2 | 1 | [7 empty] | harmonics |  | harmonics
9898 | Phase C Voltage individual Harmonics 5 percentage | HAR5_V_c_% | % |  | float32 | R | 2 | 1 | [7 empty] | harmonics |  | harmonics
9900 | Phase C Voltage individual Harmonics 6 percentage | HAR6_V_c_% | % |  | float32 | R | 2 | 1 | [7 empty] | harmonics |  | harmonics
9902 | Phase C Voltage individual Harmonics 7 percentage | HAR7_V_c_% | % |  | float32 | R | 2 | 1 | [7 empty] | harmonics |  | harmonics
9904 | Phase C Voltage individual Harmonics 8 percentage | HAR8_V_c_% | % |  | float32 | R | 2 | 1 | [7 empty] | harmonics |  | harmonics
9906 | Phase C Voltage individual Harmonics 9 percentage | HAR9_V_c_% | % |  | float32 | R | 2 | 1 | [7 empty] | harmonics |  | harmonics
9908 | Phase C Voltage individual Harmonics 10 percentage | HAR10_V_c_% | % |  | float32 | R | 2 | 1 | [7 empty] | harmonics |  | harmonics
9910 | Phase C Voltage individual Harmonics 11 percentage | HAR11_V_c_% | % |  | float32 | R | 2 | 1 | [7 empty] | harmonics |  | harmonics
9912 | Phase C Voltage individual Harmonics 12 percentage | HAR12_V_c_% | % |  | float32 | R | 2 | 1 | [7 empty] | harmonics |  | harmonics
9914 | Phase C Voltage individual Harmonics 13 percentage | HAR13_V_c_% | % |  | float32 | R | 2 | 1 | [7 empty] | harmonics |  | harmonics
9916 | Phase C Voltage individual Harmonics 14 percentage | HAR14_V_c_% | % |  | float32 | R | 2 | 1 | [7 empty] | harmonics |  | harmonics
9918 | Phase C Voltage individual Harmonics 15 percentage | HAR15_V_c_% | % |  | float32 | R | 2 | 1 | [7 empty] | harmonics |  | harmonics
9920 | Phase C Voltage individual Harmonics 16 percentage | HAR16_V_c_% | % |  | float32 | R | 2 | 1 | [7 empty] | harmonics |  | harmonics
9922 | Phase C Voltage individual Harmonics 17 percentage | HAR17_V_c_% | % |  | float32 | R | 2 | 1 | [7 empty] | harmonics |  | harmonics
9924 | Phase C Voltage individual Harmonics 18 percentage | HAR18_V_c_% | % |  | float32 | R | 2 | 1 | [7 empty] | harmonics |  | harmonics
9926 | Phase C Voltage individual Harmonics 19 percentage | HAR19_V_c_% | % |  | float32 | R | 2 | 1 | [7 empty] | harmonics |  | harmonics
9928 | Phase C Voltage individual Harmonics 20 percentage | HAR20_V_c_% | % |  | float32 | R | 2 | 1 | [7 empty] | harmonics |  | harmonics
9930 | Phase C Voltage individual Harmonics 21 percentage | HAR21_V_c_% | % |  | float32 | R | 2 | 1 | [7 empty] | harmonics |  | harmonics
9932 | Phase C Voltage individual Harmonics 22 percentage | HAR22_V_c_% | % |  | float32 | R | 2 | 1 | [7 empty] | harmonics |  | harmonics
9934 | Phase C Voltage individual Harmonics 23 percentage | HAR23_V_c_% | % |  | float32 | R | 2 | 1 | [7 empty] | harmonics |  | harmonics
9936 | Phase C Voltage individual Harmonics 24 percentage | HAR24_V_c_% | % |  | float32 | R | 2 | 1 | [7 empty] | harmonics |  | harmonics
9938 | Phase C Voltage individual Harmonics 25 percentage | HAR25_V_c_% | % |  | float32 | R | 2 | 1 | [7 empty] | harmonics |  | harmonics
9940 | Phase C Voltage individual Harmonics 26 percentage | HAR26_V_c_% | % |  | float32 | R | 2 | 1 | [7 empty] | harmonics |  | harmonics
9942 | Phase C Voltage individual Harmonics 27 percentage | HAR27_V_c_% | % |  | float32 | R | 2 | 1 | [7 empty] | harmonics |  | harmonics
9944 | Phase C Voltage individual Harmonics 28 percentage | HAR28_V_c_% | % |  | float32 | R | 2 | 1 | [7 empty] | harmonics |  | harmonics
9946 | Phase C Voltage individual Harmonics 29 percentage | HAR29_V_c_% | % |  | float32 | R | 2 | 1 | [7 empty] | harmonics |  | harmonics
9948 | Phase C Voltage individual Harmonics 30 percentage | HAR30_V_c_% | % |  | float32 | R | 2 | 1 | [7 empty] | harmonics |  | harmonics
9950 | Phase C Voltage individual Harmonics 31 percentage | HAR31_V_c_% | % |  | float32 | R | 2 | 1 | [7 empty] | harmonics |  | harmonics
9952 | Average Voltage THD | THD_V_avg_% | % |  | float32 | R | 2 | 1 | THD |  |  | THD | THD | THD | THD | THD | THD | THD
9954 | Average Voltage THD Odd | OTHD_V_avg_% | % |  | float32 | R | 2 | 1 | THD |  |  | THD | THD | THD | THD | THD | THD | THD
9956 | Average Voltage THD Even | ETHD_V_avg_% | % |  | float32 | R | 2 | 1 | THD |  |  | THD | THD | THD | THD | THD | THD | THD
9958 | Input Channel 1 Current THD | THD_I_001_% | % |  | float32 | R | 2 | 1 | THD |  |  | THD | THD | THD | THD | THD | THD | THD
9960 | Input Channel 1 Current THD Odd | OTHD_I_001_% | % |  | float32 | R | 2 | 1 | THD |  |  | THD | THD | THD | THD | THD | THD | THD
9962 | Input Channel 1 Current THD Even | ETHD_I_001_% | % |  | float32 | R | 2 | 1 | THD |  |  | THD | THD | THD | THD | THD | THD | THD
9964 | Input Channel 1 Current K Factor | KF_I_001_% | % |  | float32 | R | 2 | 1 | THD |  |  | THD | THD | THD | THD | THD | THD | THD
9966 | Input Channel 1 Current individual Harmonics 2 percentage | HAR2_I_001_% | % |  | float32 | R | 2 | 1 | [7 empty] | harmonics |  | harmonics
9968 | Input Channel 1 Current individual Harmonics 3 percentage | HAR3_I_001_% | % |  | float32 | R | 2 | 1 | [7 empty] | harmonics |  | harmonics
9970 | Input Channel 1 Current individual Harmonics 4 percentage | HAR4_I_001_% | % |  | float32 | R | 2 | 1 | [7 empty] | harmonics |  | harmonics
9972 | Input Channel 1 Current individual Harmonics 5 percentage | HAR5_I_001_% | % |  | float32 | R | 2 | 1 | [7 empty] | harmonics |  | harmonics
9974 | Input Channel 1 Current individual Harmonics 6 percentage | HAR6_I_001_% | % |  | float32 | R | 2 | 1 | [7 empty] | harmonics |  | harmonics
9976 | Input Channel 1 Current individual Harmonics 7 percentage | HAR7_I_001_% | % |  | float32 | R | 2 | 1 | [7 empty] | harmonics |  | harmonics
9978 | Input Channel 1 Current individual Harmonics 8 percentage | HAR8_I_001_% | % |  | float32 | R | 2 | 1 | [7 empty] | harmonics |  | harmonics
9980 | Input Channel 1 Current individual Harmonics 9 percentage | HAR9_I_001_% | % |  | float32 | R | 2 | 1 | [7 empty] | harmonics |  | harmonics
9982 | Input Channel 1 Current individual Harmonics 10 percentage | HAR10_I_001_% | % |  | float32 | R | 2 | 1 | [7 empty] | harmonics |  | harmonics
9984 | Input Channel 1 Current individual Harmonics 11 percentage | HAR11_I_001_% | % |  | float32 | R | 2 | 1 | [7 empty] | harmonics |  | harmonics
9986 | Input Channel 1 Current individual Harmonics 12 percentage | HAR12_I_001_% | % |  | float32 | R | 2 | 1 | [7 empty] | harmonics |  | harmonics
9988 | Input Channel 1 Current individual Harmonics 13 percentage | HAR13_I_001_% | % |  | float32 | R | 2 | 1 | [7 empty] | harmonics |  | harmonics
9990 | Input Channel 1 Current individual Harmonics 14 percentage | HAR14_I_001_% | % |  | float32 | R | 2 | 1 | [7 empty] | harmonics |  | harmonics
9992 | Input Channel 1 Current individual Harmonics 15 percentage | HAR15_I_001_% | % |  | float32 | R | 2 | 1 | [7 empty] | harmonics |  | harmonics
9994 | Input Channel 1 Current individual Harmonics 16 percentage | HAR16_I_001_% | % |  | float32 | R | 2 | 1 | [7 empty] | harmonics |  | harmonics
9996 | Input Channel 1 Current individual Harmonics 17 percentage | HAR17_I_001_% | % |  | float32 | R | 2 | 1 | [7 empty] | harmonics |  | harmonics
9998 | Input Channel 1 Current individual Harmonics 18 percentage | HAR18_I_001_% | % |  | float32 | R | 2 | 1 | [7 empty] | harmonics |  | harmonics
10000 | Input Channel 1 Current individual Harmonics 19 percentage | HAR19_I_001_% | % |  | float32 | R | 2 | 1 | [7 empty] | harmonics |  | harmonics
10002 | Input Channel 1 Current individual Harmonics 20 percentage | HAR20_I_001_% | % |  | float32 | R | 2 | 1 | [7 empty] | harmonics |  | harmonics
10004 | Input Channel 1 Current individual Harmonics 21 percentage | HAR21_I_001_% | % |  | float32 | R | 2 | 1 | [7 empty] | harmonics |  | harmonics
10006 | Input Channel 1 Current individual Harmonics 22 percentage | HAR22_I_001_% | % |  | float32 | R | 2 | 1 | [7 empty] | harmonics |  | harmonics
10008 | Input Channel 1 Current individual Harmonics 23 percentage | HAR23_I_001_% | % |  | float32 | R | 2 | 1 | [7 empty] | harmonics |  | harmonics
10010 | Input Channel 1 Current individual Harmonics 24 percentage | HAR24_I_001_% | % |  | float32 | R | 2 | 1 | [7 empty] | harmonics |  | harmonics
10012 | Input Channel 1 Current individual Harmonics 25 percentage | HAR25_I_001_% | % |  | float32 | R | 2 | 1 | [7 empty] | harmonics |  | harmonics
10014 | Input Channel 1 Current individual Harmonics 26 percentage | HAR26_I_001_% | % |  | float32 | R | 2 | 1 | [7 empty] | harmonics |  | harmonics
10016 | Input Channel 1 Current individual Harmonics 27 percentage | HAR27_I_001_% | % |  | float32 | R | 2 | 1 | [7 empty] | harmonics |  | harmonics
10018 | Input Channel 1 Current individual Harmonics 28 percentage | HAR28_I_001_% | % |  | float32 | R | 2 | 1 | [7 empty] | harmonics |  | harmonics
10020 | Input Channel 1 Current individual Harmonics 29 percentage | HAR29_I_001_% | % |  | float32 | R | 2 | 1 | [7 empty] | harmonics |  | harmonics
10022 | Input Channel 1 Current individual Harmonics 30 percentage | HAR30_I_001_% | % |  | float32 | R | 2 | 1 | [7 empty] | harmonics |  | harmonics
10024 | Input Channel 1 Current individual Harmonics 31 percentage | HAR31_I_001_% | % |  | float32 | R | 2 | 1 | [7 empty] | harmonics |  | harmonics
10026 | Input Channel 2 Current THD | THD_I_002_% | % |  | float32 | R | 2 | 1 | THD |  |  | THD | THD | THD | THD | THD | THD | THD
10028 | Input Channel 2 Current THD Odd | OTHD_I_002_% | % |  | float32 | R | 2 | 1 | THD |  |  | THD | THD | THD | THD | THD | THD | THD
10030 | Input Channel 2 Current THD Even | ETHD_I_002_% | % |  | float32 | R | 2 | 1 | THD |  |  | THD | THD | THD | THD | THD | THD | THD
10032 | Input Channel 2 Current K Factor | KF_I_002_% | % |  | float32 | R | 2 | 1 | THD |  |  | THD | THD | THD | THD | THD | THD | THD
10034 | Input Channel 2 Current individual Harmonics 2 percentage | HAR2_I_002_% | % |  | float32 | R | 2 | 1 | [7 empty] | harmonics |  | harmonics
10036 | Input Channel 2 Current individual Harmonics 3 percentage | HAR3_I_002_% | % |  | float32 | R | 2 | 1 | [7 empty] | harmonics |  | harmonics
10038 | Input Channel 2 Current individual Harmonics 4 percentage | HAR4_I_002_% | % |  | float32 | R | 2 | 1 | [7 empty] | harmonics |  | harmonics
10040 | Input Channel 2 Current individual Harmonics 5 percentage | HAR5_I_002_% | % |  | float32 | R | 2 | 1 | [7 empty] | harmonics |  | harmonics
10042 | Input Channel 2 Current individual Harmonics 6 percentage | HAR6_I_002_% | % |  | float32 | R | 2 | 1 | [7 empty] | harmonics |  | harmonics
10044 | Input Channel 2 Current individual Harmonics 7 percentage | HAR7_I_002_% | % |  | float32 | R | 2 | 1 | [7 empty] | harmonics |  | harmonics
10046 | Input Channel 2 Current individual Harmonics 8 percentage | HAR8_I_002_% | % |  | float32 | R | 2 | 1 | [7 empty] | harmonics |  | harmonics
10048 | Input Channel 2 Current individual Harmonics 9 percentage | HAR9_I_002_% | % |  | float32 | R | 2 | 1 | [7 empty] | harmonics |  | harmonics
10050 | Input Channel 2 Current individual Harmonics 10 percentage | HAR10_I_002_% | % |  | float32 | R | 2 | 1 | [7 empty] | harmonics |  | harmonics
10052 | Input Channel 2 Current individual Harmonics 11 percentage | HAR11_I_002_% | % |  | float32 | R | 2 | 1 | [7 empty] | harmonics |  | harmonics
10054 | Input Channel 2 Current individual Harmonics 12 percentage | HAR12_I_002_% | % |  | float32 | R | 2 | 1 | [7 empty] | harmonics |  | harmonics
10056 | Input Channel 2 Current individual Harmonics 13 percentage | HAR13_I_002_% | % |  | float32 | R | 2 | 1 | [7 empty] | harmonics |  | harmonics
10058 | Input Channel 2 Current individual Harmonics 14 percentage | HAR14_I_002_% | % |  | float32 | R | 2 | 1 | [7 empty] | harmonics |  | harmonics
10060 | Input Channel 2 Current individual Harmonics 15 percentage | HAR15_I_002_% | % |  | float32 | R | 2 | 1 | [7 empty] | harmonics |  | harmonics
10062 | Input Channel 2 Current individual Harmonics 16 percentage | HAR16_I_002_% | % |  | float32 | R | 2 | 1 | [7 empty] | harmonics |  | harmonics
10064 | Input Channel 2 Current individual Harmonics 17 percentage | HAR17_I_002_% | % |  | float32 | R | 2 | 1 | [7 empty] | harmonics |  | harmonics
10066 | Input Channel 2 Current individual Harmonics 18 percentage | HAR18_I_002_% | % |  | float32 | R | 2 | 1 | [7 empty] | harmonics |  | harmonics
10068 | Input Channel 2 Current individual Harmonics 19 percentage | HAR19_I_002_% | % |  | float32 | R | 2 | 1 | [7 empty] | harmonics |  | harmonics
10070 | Input Channel 2 Current individual Harmonics 20 percentage | HAR20_I_002_% | % |  | float32 | R | 2 | 1 | [7 empty] | harmonics |  | harmonics
10072 | Input Channel 2 Current individual Harmonics 21 percentage | HAR21_I_002_% | % |  | float32 | R | 2 | 1 | [7 empty] | harmonics |  | harmonics
10074 | Input Channel 2 Current individual Harmonics 22 percentage | HAR22_I_002_% | % |  | float32 | R | 2 | 1 | [7 empty] | harmonics |  | harmonics
10076 | Input Channel 2 Current individual Harmonics 23 percentage | HAR23_I_002_% | % |  | float32 | R | 2 | 1 | [7 empty] | harmonics |  | harmonics
10078 | Input Channel 2 Current individual Harmonics 24 percentage | HAR24_I_002_% | % |  | float32 | R | 2 | 1 | [7 empty] | harmonics |  | harmonics
10080 | Input Channel 2 Current individual Harmonics 25 percentage | HAR25_I_002_% | % |  | float32 | R | 2 | 1 | [7 empty] | harmonics |  | harmonics
10082 | Input Channel 2 Current individual Harmonics 26 percentage | HAR26_I_002_% | % |  | float32 | R | 2 | 1 | [7 empty] | harmonics |  | harmonics
10084 | Input Channel 2 Current individual Harmonics 27 percentage | HAR27_I_002_% | % |  | float32 | R | 2 | 1 | [7 empty] | harmonics |  | harmonics
10086 | Input Channel 2 Current individual Harmonics 28 percentage | HAR28_I_002_% | % |  | float32 | R | 2 | 1 | [7 empty] | harmonics |  | harmonics
10088 | Input Channel 2 Current individual Harmonics 29 percentage | HAR29_I_002_% | % |  | float32 | R | 2 | 1 | [7 empty] | harmonics |  | harmonics
10090 | Input Channel 2 Current individual Harmonics 30 percentage | HAR30_I_002_% | % |  | float32 | R | 2 | 1 | [7 empty] | harmonics |  | harmonics
10092 | Input Channel 2 Current individual Harmonics 31 percentage | HAR31_I_002_% | % |  | float32 | R | 2 | 1 | [7 empty] | harmonics |  | harmonics
10094 | Input Channel 3 Current THD | THD_I_003_% | % |  | float32 | R | 2 | 1 | THD |  |  | THD | THD | THD | THD | THD | THD | THD
10096 | Input Channel 3 Current THD Odd | OTHD_I_003_% | % |  | float32 | R | 2 | 1 | THD |  |  | THD | THD | THD | THD | THD | THD | THD
10098 | Input Channel 3 Current THD Even | ETHD_I_003_% | % |  | float32 | R | 2 | 1 | THD |  |  | THD | THD | THD | THD | THD | THD | THD
10100 | Input Channel 3 Current K Factor | KF_I_003_% | % |  | float32 | R | 2 | 1 | THD |  |  | THD | THD | THD | THD | THD | THD | THD
10102 | Input Channel 3 Current individual Harmonics 2 percentage | HAR2_I_003_% | % |  | float32 | R | 2 | 1 | [7 empty] | harmonics |  | harmonics
10104 | Input Channel 3 Current individual Harmonics 3 percentage | HAR3_I_003_% | % |  | float32 | R | 2 | 1 | [7 empty] | harmonics |  | harmonics
10106 | Input Channel 3 Current individual Harmonics 4 percentage | HAR4_I_003_% | % |  | float32 | R | 2 | 1 | [7 empty] | harmonics |  | harmonics
10108 | Input Channel 3 Current individual Harmonics 5 percentage | HAR5_I_003_% | % |  | float32 | R | 2 | 1 | [7 empty] | harmonics |  | harmonics
10110 | Input Channel 3 Current individual Harmonics 6 percentage | HAR6_I_003_% | % |  | float32 | R | 2 | 1 | [7 empty] | harmonics |  | harmonics
10112 | Input Channel 3 Current individual Harmonics 7 percentage | HAR7_I_003_% | % |  | float32 | R | 2 | 1 | [7 empty] | harmonics |  | harmonics
10114 | Input Channel 3 Current individual Harmonics 8 percentage | HAR8_I_003_% | % |  | float32 | R | 2 | 1 | [7 empty] | harmonics |  | harmonics
10116 | Input Channel 3 Current individual Harmonics 9 percentage | HAR9_I_003_% | % |  | float32 | R | 2 | 1 | [7 empty] | harmonics |  | harmonics
10118 | Input Channel 3 Current individual Harmonics 10 percentage | HAR10_I_003_% | % |  | float32 | R | 2 | 1 | [7 empty] | harmonics |  | harmonics
10120 | Input Channel 3 Current individual Harmonics 11 percentage | HAR11_I_003_% | % |  | float32 | R | 2 | 1 | [7 empty] | harmonics |  | harmonics
10122 | Input Channel 3 Current individual Harmonics 12 percentage | HAR12_I_003_% | % |  | float32 | R | 2 | 1 | [7 empty] | harmonics |  | harmonics
10124 | Input Channel 3 Current individual Harmonics 13 percentage | HAR13_I_003_% | % |  | float32 | R | 2 | 1 | [7 empty] | harmonics |  | harmonics
10126 | Input Channel 3 Current individual Harmonics 14 percentage | HAR14_I_003_% | % |  | float32 | R | 2 | 1 | [7 empty] | harmonics |  | harmonics
10128 | Input Channel 3 Current individual Harmonics 15 percentage | HAR15_I_003_% | % |  | float32 | R | 2 | 1 | [7 empty] | harmonics |  | harmonics
10130 | Input Channel 3 Current individual Harmonics 16 percentage | HAR16_I_003_% | % |  | float32 | R | 2 | 1 | [7 empty] | harmonics |  | harmonics
10132 | Input Channel 3 Current individual Harmonics 17 percentage | HAR17_I_003_% | % |  | float32 | R | 2 | 1 | [7 empty] | harmonics |  | harmonics
10134 | Input Channel 3 Current individual Harmonics 18 percentage | HAR18_I_003_% | % |  | float32 | R | 2 | 1 | [7 empty] | harmonics |  | harmonics
10136 | Input Channel 3 Current individual Harmonics 19 percentage | HAR19_I_003_% | % |  | float32 | R | 2 | 1 | [7 empty] | harmonics |  | harmonics
10138 | Input Channel 3 Current individual Harmonics 20 percentage | HAR20_I_003_% | % |  | float32 | R | 2 | 1 | [7 empty] | harmonics |  | harmonics
10140 | Input Channel 3 Current individual Harmonics 21 percentage | HAR21_I_003_% | % |  | float32 | R | 2 | 1 | [7 empty] | harmonics |  | harmonics
10142 | Input Channel 3 Current individual Harmonics 22 percentage | HAR22_I_003_% | % |  | float32 | R | 2 | 1 | [7 empty] | harmonics |  | harmonics
10144 | Input Channel 3 Current individual Harmonics 23 percentage | HAR23_I_003_% | % |  | float32 | R | 2 | 1 | [7 empty] | harmonics |  | harmonics
10146 | Input Channel 3 Current individual Harmonics 24 percentage | HAR24_I_003_% | % |  | float32 | R | 2 | 1 | [7 empty] | harmonics |  | harmonics
10148 | Input Channel 3 Current individual Harmonics 25 percentage | HAR25_I_003_% | % |  | float32 | R | 2 | 1 | [7 empty] | harmonics |  | harmonics
10150 | Input Channel 3 Current individual Harmonics 26 percentage | HAR26_I_003_% | % |  | float32 | R | 2 | 1 | [7 empty] | harmonics |  | harmonics
10152 | Input Channel 3 Current individual Harmonics 27 percentage | HAR27_I_003_% | % |  | float32 | R | 2 | 1 | [7 empty] | harmonics |  | harmonics
10154 | Input Channel 3 Current individual Harmonics 28 percentage | HAR28_I_003_% | % |  | float32 | R | 2 | 1 | [7 empty] | harmonics |  | harmonics
10156 | Input Channel 3 Current individual Harmonics 29 percentage | HAR29_I_003_% | % |  | float32 | R | 2 | 1 | [7 empty] | harmonics |  | harmonics
10158 | Input Channel 3 Current individual Harmonics 30 percentage | HAR30_I_003_% | % |  | float32 | R | 2 | 1 | [7 empty] | harmonics |  | harmonics
10160 | Input Channel 3 Current individual Harmonics 31 percentage | HAR31_I_003_% | % |  | float32 | R | 2 | 1 | [7 empty] | harmonics |  | harmonics
10162 | Input Channel 4 Current THD | THD_I_004_% | % |  | float32 | R | 2 | 1 | THD |  |  | THD | THD | THD | THD | THD | THD | THD
10164 | Input Channel 4 Current THD Odd | OTHD_I_004_% | % |  | float32 | R | 2 | 1 | THD |  |  | THD | THD | THD | THD | THD | THD | THD
10166 | Input Channel 4 Current THD Even | ETHD_I_004_% | % |  | float32 | R | 2 | 1 | THD |  |  | THD | THD | THD | THD | THD | THD | THD
10168 | Input Channel 4 Current K Factor | KF_I_004_% | % |  | float32 | R | 2 | 1 | THD |  |  | THD | THD | THD | THD | THD | THD | THD
10170 | Input Channel 4 Current individual Harmonics 2 percentage | HAR2_I_004_% | % |  | float32 | R | 2 | 1 | [7 empty] | harmonics |  | harmonics
10172 | Input Channel 4 Current individual Harmonics 3 percentage | HAR3_I_004_% | % |  | float32 | R | 2 | 1 | [7 empty] | harmonics |  | harmonics
10174 | Input Channel 4 Current individual Harmonics 4 percentage | HAR4_I_004_% | % |  | float32 | R | 2 | 1 | [7 empty] | harmonics |  | harmonics
10176 | Input Channel 4 Current individual Harmonics 5 percentage | HAR5_I_004_% | % |  | float32 | R | 2 | 1 | [7 empty] | harmonics |  | harmonics
10178 | Input Channel 4 Current individual Harmonics 6 percentage | HAR6_I_004_% | % |  | float32 | R | 2 | 1 | [7 empty] | harmonics |  | harmonics
10180 | Input Channel 4 Current individual Harmonics 7 percentage | HAR7_I_004_% | % |  | float32 | R | 2 | 1 | [7 empty] | harmonics |  | harmonics
10182 | Input Channel 4 Current individual Harmonics 8 percentage | HAR8_I_004_% | % |  | float32 | R | 2 | 1 | [7 empty] | harmonics |  | harmonics
10184 | Input Channel 4 Current individual Harmonics 9 percentage | HAR9_I_004_% | % |  | float32 | R | 2 | 1 | [7 empty] | harmonics |  | harmonics
10186 | Input Channel 4 Current individual Harmonics 10 percentage | HAR10_I_004_% | % |  | float32 | R | 2 | 1 | [7 empty] | harmonics |  | harmonics
10188 | Input Channel 4 Current individual Harmonics 11 percentage | HAR11_I_004_% | % |  | float32 | R | 2 | 1 | [7 empty] | harmonics |  | harmonics
10190 | Input Channel 4 Current individual Harmonics 12 percentage | HAR12_I_004_% | % |  | float32 | R | 2 | 1 | [7 empty] | harmonics |  | harmonics
10192 | Input Channel 4 Current individual Harmonics 13 percentage | HAR13_I_004_% | % |  | float32 | R | 2 | 1 | [7 empty] | harmonics |  | harmonics
10194 | Input Channel 4 Current individual Harmonics 14 percentage | HAR14_I_004_% | % |  | float32 | R | 2 | 1 | [7 empty] | harmonics |  | harmonics
10196 | Input Channel 4 Current individual Harmonics 15 percentage | HAR15_I_004_% | % |  | float32 | R | 2 | 1 | [7 empty] | harmonics |  | harmonics
10198 | Input Channel 4 Current individual Harmonics 16 percentage | HAR16_I_004_% | % |  | float32 | R | 2 | 1 | [7 empty] | harmonics |  | harmonics
10200 | Input Channel 4 Current individual Harmonics 17 percentage | HAR17_I_004_% | % |  | float32 | R | 2 | 1 | [7 empty] | harmonics |  | harmonics
10202 | Input Channel 4 Current individual Harmonics 18 percentage | HAR18_I_004_% | % |  | float32 | R | 2 | 1 | [7 empty] | harmonics |  | harmonics
10204 | Input Channel 4 Current individual Harmonics 19 percentage | HAR19_I_004_% | % |  | float32 | R | 2 | 1 | [7 empty] | harmonics |  | harmonics
10206 | Input Channel 4 Current individual Harmonics 20 percentage | HAR20_I_004_% | % |  | float32 | R | 2 | 1 | [7 empty] | harmonics |  | harmonics
10208 | Input Channel 4 Current individual Harmonics 21 percentage | HAR21_I_004_% | % |  | float32 | R | 2 | 1 | [7 empty] | harmonics |  | harmonics
10210 | Input Channel 4 Current individual Harmonics 22 percentage | HAR22_I_004_% | % |  | float32 | R | 2 | 1 | [7 empty] | harmonics |  | harmonics
10212 | Input Channel 4 Current individual Harmonics 23 percentage | HAR23_I_004_% | % |  | float32 | R | 2 | 1 | [7 empty] | harmonics |  | harmonics
10214 | Input Channel 4 Current individual Harmonics 24 percentage | HAR24_I_004_% | % |  | float32 | R | 2 | 1 | [7 empty] | harmonics |  | harmonics
10216 | Input Channel 4 Current individual Harmonics 25 percentage | HAR25_I_004_% | % |  | float32 | R | 2 | 1 | [7 empty] | harmonics |  | harmonics
10218 | Input Channel 4 Current individual Harmonics 26 percentage | HAR26_I_004_% | % |  | float32 | R | 2 | 1 | [7 empty] | harmonics |  | harmonics
10220 | Input Channel 4 Current individual Harmonics 27 percentage | HAR27_I_004_% | % |  | float32 | R | 2 | 1 | [7 empty] | harmonics |  | harmonics
10222 | Input Channel 4 Current individual Harmonics 28 percentage | HAR28_I_004_% | % |  | float32 | R | 2 | 1 | [7 empty] | harmonics |  | harmonics
10224 | Input Channel 4 Current individual Harmonics 29 percentage | HAR29_I_004_% | % |  | float32 | R | 2 | 1 | [7 empty] | harmonics |  | harmonics
10226 | Input Channel 4 Current individual Harmonics 30 percentage | HAR30_I_004_% | % |  | float32 | R | 2 | 1 | [7 empty] | harmonics |  | harmonics
10228 | Input Channel 4 Current individual Harmonics 31 percentage | HAR31_I_004_% | % |  | float32 | R | 2 | 1 | [7 empty] | harmonics |  | harmonics
10230 | Input Channel 5 Current THD | THD_I_005_% | % |  | float32 | R | 2 | 1 | THD |  |  | THD | THD | THD | THD | THD | THD | THD
10232 | Input Channel 5 Current THD Odd | OTHD_I_005_% | % |  | float32 | R | 2 | 1 | THD |  |  | THD | THD | THD | THD | THD | THD | THD
10234 | Input Channel 5 Current THD Even | ETHD_I_005_% | % |  | float32 | R | 2 | 1 | THD |  |  | THD | THD | THD | THD | THD | THD | THD
10236 | Input Channel 5 Current K Factor | KF_I_005_% | % |  | float32 | R | 2 | 1 | THD |  |  | THD | THD | THD | THD | THD | THD | THD
10238 | Input Channel 5 Current individual Harmonics 2 percentage | HAR2_I_005_% | % |  | float32 | R | 2 | 1 | [7 empty] | harmonics |  | harmonics
10240 | Input Channel 5 Current individual Harmonics 3 percentage | HAR3_I_005_% | % |  | float32 | R | 2 | 1 | [7 empty] | harmonics |  | harmonics
10242 | Input Channel 5 Current individual Harmonics 4 percentage | HAR4_I_005_% | % |  | float32 | R | 2 | 1 | [7 empty] | harmonics |  | harmonics
10244 | Input Channel 5 Current individual Harmonics 5 percentage | HAR5_I_005_% | % |  | float32 | R | 2 | 1 | [7 empty] | harmonics |  | harmonics
10246 | Input Channel 5 Current individual Harmonics 6 percentage | HAR6_I_005_% | % |  | float32 | R | 2 | 1 | [7 empty] | harmonics |  | harmonics
10248 | Input Channel 5 Current individual Harmonics 7 percentage | HAR7_I_005_% | % |  | float32 | R | 2 | 1 | [7 empty] | harmonics |  | harmonics
10250 | Input Channel 5 Current individual Harmonics 8 percentage | HAR8_I_005_% | % |  | float32 | R | 2 | 1 | [7 empty] | harmonics |  | harmonics
10252 | Input Channel 5 Current individual Harmonics 9 percentage | HAR9_I_005_% | % |  | float32 | R | 2 | 1 | [7 empty] | harmonics |  | harmonics
10254 | Input Channel 5 Current individual Harmonics 10 percentage | HAR10_I_005_% | % |  | float32 | R | 2 | 1 | [7 empty] | harmonics |  | harmonics
10256 | Input Channel 5 Current individual Harmonics 11 percentage | HAR11_I_005_% | % |  | float32 | R | 2 | 1 | [7 empty] | harmonics |  | harmonics
10258 | Input Channel 5 Current individual Harmonics 12 percentage | HAR12_I_005_% | % |  | float32 | R | 2 | 1 | [7 empty] | harmonics |  | harmonics
10260 | Input Channel 5 Current individual Harmonics 13 percentage | HAR13_I_005_% | % |  | float32 | R | 2 | 1 | [7 empty] | harmonics |  | harmonics
10262 | Input Channel 5 Current individual Harmonics 14 percentage | HAR14_I_005_% | % |  | float32 | R | 2 | 1 | [7 empty] | harmonics |  | harmonics
10264 | Input Channel 5 Current individual Harmonics 15 percentage | HAR15_I_005_% | % |  | float32 | R | 2 | 1 | [7 empty] | harmonics |  | harmonics
10266 | Input Channel 5 Current individual Harmonics 16 percentage | HAR16_I_005_% | % |  | float32 | R | 2 | 1 | [7 empty] | harmonics |  | harmonics
10268 | Input Channel 5 Current individual Harmonics 17 percentage | HAR17_I_005_% | % |  | float32 | R | 2 | 1 | [7 empty] | harmonics |  | harmonics
10270 | Input Channel 5 Current individual Harmonics 18 percentage | HAR18_I_005_% | % |  | float32 | R | 2 | 1 | [7 empty] | harmonics |  | harmonics
10272 | Input Channel 5 Current individual Harmonics 19 percentage | HAR19_I_005_% | % |  | float32 | R | 2 | 1 | [7 empty] | harmonics |  | harmonics
10274 | Input Channel 5 Current individual Harmonics 20 percentage | HAR20_I_005_% | % |  | float32 | R | 2 | 1 | [7 empty] | harmonics |  | harmonics
10276 | Input Channel 5 Current individual Harmonics 21 percentage | HAR21_I_005_% | % |  | float32 | R | 2 | 1 | [7 empty] | harmonics |  | harmonics
10278 | Input Channel 5 Current individual Harmonics 22 percentage | HAR22_I_005_% | % |  | float32 | R | 2 | 1 | [7 empty] | harmonics |  | harmonics
10280 | Input Channel 5 Current individual Harmonics 23 percentage | HAR23_I_005_% | % |  | float32 | R | 2 | 1 | [7 empty] | harmonics |  | harmonics
10282 | Input Channel 5 Current individual Harmonics 24 percentage | HAR24_I_005_% | % |  | float32 | R | 2 | 1 | [7 empty] | harmonics |  | harmonics
10284 | Input Channel 5 Current individual Harmonics 25 percentage | HAR25_I_005_% | % |  | float32 | R | 2 | 1 | [7 empty] | harmonics |  | harmonics
10286 | Input Channel 5 Current individual Harmonics 26 percentage | HAR26_I_005_% | % |  | float32 | R | 2 | 1 | [7 empty] | harmonics |  | harmonics
10288 | Input Channel 5 Current individual Harmonics 27 percentage | HAR27_I_005_% | % |  | float32 | R | 2 | 1 | [7 empty] | harmonics |  | harmonics
10290 | Input Channel 5 Current individual Harmonics 28 percentage | HAR28_I_005_% | % |  | float32 | R | 2 | 1 | [7 empty] | harmonics |  | harmonics
10292 | Input Channel 5 Current individual Harmonics 29 percentage | HAR29_I_005_% | % |  | float32 | R | 2 | 1 | [7 empty] | harmonics |  | harmonics
10294 | Input Channel 5 Current individual Harmonics 30 percentage | HAR30_I_005_% | % |  | float32 | R | 2 | 1 | [7 empty] | harmonics |  | harmonics
10296 | Input Channel 5 Current individual Harmonics 31 percentage | HAR31_I_005_% | % |  | float32 | R | 2 | 1 | [7 empty] | harmonics |  | harmonics
10298 | Input Channel 6 Current THD | THD_I_006_% | % |  | float32 | R | 2 | 1 | THD |  |  | THD | THD | THD | THD | THD | THD | THD
10300 | Input Channel 6 Current THD Odd | OTHD_I_006_% | % |  | float32 | R | 2 | 1 | THD |  |  | THD | THD | THD | THD | THD | THD | THD
10302 | Input Channel 6 Current THD Even | ETHD_I_006_% | % |  | float32 | R | 2 | 1 | THD |  |  | THD | THD | THD | THD | THD | THD | THD
10304 | Input Channel 6 Current K Factor | KF_I_006_% | % |  | float32 | R | 2 | 1 | THD |  |  | THD | THD | THD | THD | THD | THD | THD
10306 | Input Channel 6 Current individual Harmonics 2 percentage | HAR2_I_006_% | % |  | float32 | R | 2 | 1 | [7 empty] | harmonics |  | harmonics
10308 | Input Channel 6 Current individual Harmonics 3 percentage | HAR3_I_006_% | % |  | float32 | R | 2 | 1 | [7 empty] | harmonics |  | harmonics
10310 | Input Channel 6 Current individual Harmonics 4 percentage | HAR4_I_006_% | % |  | float32 | R | 2 | 1 | [7 empty] | harmonics |  | harmonics
10312 | Input Channel 6 Current individual Harmonics 5 percentage | HAR5_I_006_% | % |  | float32 | R | 2 | 1 | [7 empty] | harmonics |  | harmonics
10314 | Input Channel 6 Current individual Harmonics 6 percentage | HAR6_I_006_% | % |  | float32 | R | 2 | 1 | [7 empty] | harmonics |  | harmonics
10316 | Input Channel 6 Current individual Harmonics 7 percentage | HAR7_I_006_% | % |  | float32 | R | 2 | 1 | [7 empty] | harmonics |  | harmonics
10318 | Input Channel 6 Current individual Harmonics 8 percentage | HAR8_I_006_% | % |  | float32 | R | 2 | 1 | [7 empty] | harmonics |  | harmonics
10320 | Input Channel 6 Current individual Harmonics 9 percentage | HAR9_I_006_% | % |  | float32 | R | 2 | 1 | [7 empty] | harmonics |  | harmonics
10322 | Input Channel 6 Current individual Harmonics 10 percentage | HAR10_I_006_% | % |  | float32 | R | 2 | 1 | [7 empty] | harmonics |  | harmonics
10324 | Input Channel 6 Current individual Harmonics 11 percentage | HAR11_I_006_% | % |  | float32 | R | 2 | 1 | [7 empty] | harmonics |  | harmonics
10326 | Input Channel 6 Current individual Harmonics 12 percentage | HAR12_I_006_% | % |  | float32 | R | 2 | 1 | [7 empty] | harmonics |  | harmonics
10328 | Input Channel 6 Current individual Harmonics 13 percentage | HAR13_I_006_% | % |  | float32 | R | 2 | 1 | [7 empty] | harmonics |  | harmonics
10330 | Input Channel 6 Current individual Harmonics 14 percentage | HAR14_I_006_% | % |  | float32 | R | 2 | 1 | [7 empty] | harmonics |  | harmonics
10332 | Input Channel 6 Current individual Harmonics 15 percentage | HAR15_I_006_% | % |  | float32 | R | 2 | 1 | [7 empty] | harmonics |  | harmonics
10334 | Input Channel 6 Current individual Harmonics 16 percentage | HAR16_I_006_% | % |  | float32 | R | 2 | 1 | [7 empty] | harmonics |  | harmonics
10336 | Input Channel 6 Current individual Harmonics 17 percentage | HAR17_I_006_% | % |  | float32 | R | 2 | 1 | [7 empty] | harmonics |  | harmonics
10338 | Input Channel 6 Current individual Harmonics 18 percentage | HAR18_I_006_% | % |  | float32 | R | 2 | 1 | [7 empty] | harmonics |  | harmonics
10340 | Input Channel 6 Current individual Harmonics 19 percentage | HAR19_I_006_% | % |  | float32 | R | 2 | 1 | [7 empty] | harmonics |  | harmonics
10342 | Input Channel 6 Current individual Harmonics 20 percentage | HAR20_I_006_% | % |  | float32 | R | 2 | 1 | [7 empty] | harmonics |  | harmonics
10344 | Input Channel 6 Current individual Harmonics 21 percentage | HAR21_I_006_% | % |  | float32 | R | 2 | 1 | [7 empty] | harmonics |  | harmonics
10346 | Input Channel 6 Current individual Harmonics 22 percentage | HAR22_I_006_% | % |  | float32 | R | 2 | 1 | [7 empty] | harmonics |  | harmonics
10348 | Input Channel 6 Current individual Harmonics 23 percentage | HAR23_I_006_% | % |  | float32 | R | 2 | 1 | [7 empty] | harmonics |  | harmonics
10350 | Input Channel 6 Current individual Harmonics 24 percentage | HAR24_I_006_% | % |  | float32 | R | 2 | 1 | [7 empty] | harmonics |  | harmonics
10352 | Input Channel 6 Current individual Harmonics 25 percentage | HAR25_I_006_% | % |  | float32 | R | 2 | 1 | [7 empty] | harmonics |  | harmonics
10354 | Input Channel 6 Current individual Harmonics 26 percentage | HAR26_I_006_% | % |  | float32 | R | 2 | 1 | [7 empty] | harmonics |  | harmonics
10356 | Input Channel 6 Current individual Harmonics 27 percentage | HAR27_I_006_% | % |  | float32 | R | 2 | 1 | [7 empty] | harmonics |  | harmonics
10358 | Input Channel 6 Current individual Harmonics 28 percentage | HAR28_I_006_% | % |  | float32 | R | 2 | 1 | [7 empty] | harmonics |  | harmonics
10360 | Input Channel 6 Current individual Harmonics 29 percentage | HAR29_I_006_% | % |  | float32 | R | 2 | 1 | [7 empty] | harmonics |  | harmonics
10362 | Input Channel 6 Current individual Harmonics 30 percentage | HAR30_I_006_% | % |  | float32 | R | 2 | 1 | [7 empty] | harmonics |  | harmonics
10364 | Input Channel 6 Current individual Harmonics 31 percentage | HAR31_I_006_% | % |  | float32 | R | 2 | 1 | [7 empty] | harmonics |  | harmonics
10366 | Input Channel 7 Current THD | THD_I_007_% | % |  | float32 | R | 2 | 1 | THD |  |  | THD | THD | THD | THD | THD | THD | THD
10368 | Input Channel 7 Current THD Odd | OTHD_I_007_% | % |  | float32 | R | 2 | 1 | THD |  |  | THD | THD | THD | THD | THD | THD | THD
10370 | Input Channel 7 Current THD Even | ETHD_I_007_% | % |  | float32 | R | 2 | 1 | THD |  |  | THD | THD | THD | THD | THD | THD | THD
10372 | Input Channel 7 Current K Factor | KF_I_007_% | % |  | float32 | R | 2 | 1 | THD |  |  | THD | THD | THD | THD | THD | THD | THD
10374 | Input Channel 7 Current individual Harmonics 2 percentage | HAR2_I_007_% | % |  | float32 | R | 2 | 1 | [7 empty] | harmonics |  | harmonics
10376 | Input Channel 7 Current individual Harmonics 3 percentage | HAR3_I_007_% | % |  | float32 | R | 2 | 1 | [7 empty] | harmonics |  | harmonics
10378 | Input Channel 7 Current individual Harmonics 4 percentage | HAR4_I_007_% | % |  | float32 | R | 2 | 1 | [7 empty] | harmonics |  | harmonics
10380 | Input Channel 7 Current individual Harmonics 5 percentage | HAR5_I_007_% | % |  | float32 | R | 2 | 1 | [7 empty] | harmonics |  | harmonics
10382 | Input Channel 7 Current individual Harmonics 6 percentage | HAR6_I_007_% | % |  | float32 | R | 2 | 1 | [7 empty] | harmonics |  | harmonics
10384 | Input Channel 7 Current individual Harmonics 7 percentage | HAR7_I_007_% | % |  | float32 | R | 2 | 1 | [7 empty] | harmonics |  | harmonics
10386 | Input Channel 7 Current individual Harmonics 8 percentage | HAR8_I_007_% | % |  | float32 | R | 2 | 1 | [7 empty] | harmonics |  | harmonics
10388 | Input Channel 7 Current individual Harmonics 9 percentage | HAR9_I_007_% | % |  | float32 | R | 2 | 1 | [7 empty] | harmonics |  | harmonics
10390 | Input Channel 7 Current individual Harmonics 10 percentage | HAR10_I_007_% | % |  | float32 | R | 2 | 1 | [7 empty] | harmonics |  | harmonics
10392 | Input Channel 7 Current individual Harmonics 11 percentage | HAR11_I_007_% | % |  | float32 | R | 2 | 1 | [7 empty] | harmonics |  | harmonics
10394 | Input Channel 7 Current individual Harmonics 12 percentage | HAR12_I_007_% | % |  | float32 | R | 2 | 1 | [7 empty] | harmonics |  | harmonics
10396 | Input Channel 7 Current individual Harmonics 13 percentage | HAR13_I_007_% | % |  | float32 | R | 2 | 1 | [7 empty] | harmonics |  | harmonics
10398 | Input Channel 7 Current individual Harmonics 14 percentage | HAR14_I_007_% | % |  | float32 | R | 2 | 1 | [7 empty] | harmonics |  | harmonics
10400 | Input Channel 7 Current individual Harmonics 15 percentage | HAR15_I_007_% | % |  | float32 | R | 2 | 1 | [7 empty] | harmonics |  | harmonics
10402 | Input Channel 7 Current individual Harmonics 16 percentage | HAR16_I_007_% | % |  | float32 | R | 2 | 1 | [7 empty] | harmonics |  | harmonics
10404 | Input Channel 7 Current individual Harmonics 17 percentage | HAR17_I_007_% | % |  | float32 | R | 2 | 1 | [7 empty] | harmonics |  | harmonics
10406 | Input Channel 7 Current individual Harmonics 18 percentage | HAR18_I_007_% | % |  | float32 | R | 2 | 1 | [7 empty] | harmonics |  | harmonics
10408 | Input Channel 7 Current individual Harmonics 19 percentage | HAR19_I_007_% | % |  | float32 | R | 2 | 1 | [7 empty] | harmonics |  | harmonics
10410 | Input Channel 7 Current individual Harmonics 20 percentage | HAR20_I_007_% | % |  | float32 | R | 2 | 1 | [7 empty] | harmonics |  | harmonics
10412 | Input Channel 7 Current individual Harmonics 21 percentage | HAR21_I_007_% | % |  | float32 | R | 2 | 1 | [7 empty] | harmonics |  | harmonics
10414 | Input Channel 7 Current individual Harmonics 22 percentage | HAR22_I_007_% | % |  | float32 | R | 2 | 1 | [7 empty] | harmonics |  | harmonics
10416 | Input Channel 7 Current individual Harmonics 23 percentage | HAR23_I_007_% | % |  | float32 | R | 2 | 1 | [7 empty] | harmonics |  | harmonics
10418 | Input Channel 7 Current individual Harmonics 24 percentage | HAR24_I_007_% | % |  | float32 | R | 2 | 1 | [7 empty] | harmonics |  | harmonics
10420 | Input Channel 7 Current individual Harmonics 25 percentage | HAR25_I_007_% | % |  | float32 | R | 2 | 1 | [7 empty] | harmonics |  | harmonics
10422 | Input Channel 7 Current individual Harmonics 26 percentage | HAR26_I_007_% | % |  | float32 | R | 2 | 1 | [7 empty] | harmonics |  | harmonics
10424 | Input Channel 7 Current individual Harmonics 27 percentage | HAR27_I_007_% | % |  | float32 | R | 2 | 1 | [7 empty] | harmonics |  | harmonics
10426 | Input Channel 7 Current individual Harmonics 28 percentage | HAR28_I_007_% | % |  | float32 | R | 2 | 1 | [7 empty] | harmonics |  | harmonics
10428 | Input Channel 7 Current individual Harmonics 29 percentage | HAR29_I_007_% | % |  | float32 | R | 2 | 1 | [7 empty] | harmonics |  | harmonics
10430 | Input Channel 7 Current individual Harmonics 30 percentage | HAR30_I_007_% | % |  | float32 | R | 2 | 1 | [7 empty] | harmonics |  | harmonics
10432 | Input Channel 7 Current individual Harmonics 31 percentage | HAR31_I_007_% | % |  | float32 | R | 2 | 1 | [7 empty] | harmonics |  | harmonics
10434 | Input Channel 8 Current THD | THD_I_008_% | % |  | float32 | R | 2 | 1 | THD |  |  | THD | THD | THD | THD | THD | THD | THD
10436 | Input Channel 8 Current THD Odd | OTHD_I_008_% | % |  | float32 | R | 2 | 1 | THD |  |  | THD | THD | THD | THD | THD | THD | THD
10438 | Input Channel 8 Current THD Even | ETHD_I_008_% | % |  | float32 | R | 2 | 1 | THD |  |  | THD | THD | THD | THD | THD | THD | THD
10440 | Input Channel 8 Current K Factor | KF_I_008_% | % |  | float32 | R | 2 | 1 | THD |  |  | THD | THD | THD | THD | THD | THD | THD
10442 | Input Channel 8 Current individual Harmonics 2 percentage | HAR2_I_008_% | % |  | float32 | R | 2 | 1 | [7 empty] | harmonics |  | harmonics
10444 | Input Channel 8 Current individual Harmonics 3 percentage | HAR3_I_008_% | % |  | float32 | R | 2 | 1 | [7 empty] | harmonics |  | harmonics
10446 | Input Channel 8 Current individual Harmonics 4 percentage | HAR4_I_008_% | % |  | float32 | R | 2 | 1 | [7 empty] | harmonics |  | harmonics
10448 | Input Channel 8 Current individual Harmonics 5 percentage | HAR5_I_008_% | % |  | float32 | R | 2 | 1 | [7 empty] | harmonics |  | harmonics
10450 | Input Channel 8 Current individual Harmonics 6 percentage | HAR6_I_008_% | % |  | float32 | R | 2 | 1 | [7 empty] | harmonics |  | harmonics
10452 | Input Channel 8 Current individual Harmonics 7 percentage | HAR7_I_008_% | % |  | float32 | R | 2 | 1 | [7 empty] | harmonics |  | harmonics
10454 | Input Channel 8 Current individual Harmonics 8 percentage | HAR8_I_008_% | % |  | float32 | R | 2 | 1 | [7 empty] | harmonics |  | harmonics
10456 | Input Channel 8 Current individual Harmonics 9 percentage | HAR9_I_008_% | % |  | float32 | R | 2 | 1 | [7 empty] | harmonics |  | harmonics
10458 | Input Channel 8 Current individual Harmonics 10 percentage | HAR10_I_008_% | % |  | float32 | R | 2 | 1 | [7 empty] | harmonics |  | harmonics
10460 | Input Channel 8 Current individual Harmonics 11 percentage | HAR11_I_008_% | % |  | float32 | R | 2 | 1 | [7 empty] | harmonics |  | harmonics
10462 | Input Channel 8 Current individual Harmonics 12 percentage | HAR12_I_008_% | % |  | float32 | R | 2 | 1 | [7 empty] | harmonics |  | harmonics
10464 | Input Channel 8 Current individual Harmonics 13 percentage | HAR13_I_008_% | % |  | float32 | R | 2 | 1 | [7 empty] | harmonics |  | harmonics
10466 | Input Channel 8 Current individual Harmonics 14 percentage | HAR14_I_008_% | % |  | float32 | R | 2 | 1 | [7 empty] | harmonics |  | harmonics
10468 | Input Channel 8 Current individual Harmonics 15 percentage | HAR15_I_008_% | % |  | float32 | R | 2 | 1 | [7 empty] | harmonics |  | harmonics
10470 | Input Channel 8 Current individual Harmonics 16 percentage | HAR16_I_008_% | % |  | float32 | R | 2 | 1 | [7 empty] | harmonics |  | harmonics
10472 | Input Channel 8 Current individual Harmonics 17 percentage | HAR17_I_008_% | % |  | float32 | R | 2 | 1 | [7 empty] | harmonics |  | harmonics
10474 | Input Channel 8 Current individual Harmonics 18 percentage | HAR18_I_008_% | % |  | float32 | R | 2 | 1 | [7 empty] | harmonics |  | harmonics
10476 | Input Channel 8 Current individual Harmonics 19 percentage | HAR19_I_008_% | % |  | float32 | R | 2 | 1 | [7 empty] | harmonics |  | harmonics
10478 | Input Channel 8 Current individual Harmonics 20 percentage | HAR20_I_008_% | % |  | float32 | R | 2 | 1 | [7 empty] | harmonics |  | harmonics
10480 | Input Channel 8 Current individual Harmonics 21 percentage | HAR21_I_008_% | % |  | float32 | R | 2 | 1 | [7 empty] | harmonics |  | harmonics
10482 | Input Channel 8 Current individual Harmonics 22 percentage | HAR22_I_008_% | % |  | float32 | R | 2 | 1 | [7 empty] | harmonics |  | harmonics
10484 | Input Channel 8 Current individual Harmonics 23 percentage | HAR23_I_008_% | % |  | float32 | R | 2 | 1 | [7 empty] | harmonics |  | harmonics
10486 | Input Channel 8 Current individual Harmonics 24 percentage | HAR24_I_008_% | % |  | float32 | R | 2 | 1 | [7 empty] | harmonics |  | harmonics
10488 | Input Channel 8 Current individual Harmonics 25 percentage | HAR25_I_008_% | % |  | float32 | R | 2 | 1 | [7 empty] | harmonics |  | harmonics
10490 | Input Channel 8 Current individual Harmonics 26 percentage | HAR26_I_008_% | % |  | float32 | R | 2 | 1 | [7 empty] | harmonics |  | harmonics
10492 | Input Channel 8 Current individual Harmonics 27 percentage | HAR27_I_008_% | % |  | float32 | R | 2 | 1 | [7 empty] | harmonics |  | harmonics
10494 | Input Channel 8 Current individual Harmonics 28 percentage | HAR28_I_008_% | % |  | float32 | R | 2 | 1 | [7 empty] | harmonics |  | harmonics
10496 | Input Channel 8 Current individual Harmonics 29 percentage | HAR29_I_008_% | % |  | float32 | R | 2 | 1 | [7 empty] | harmonics |  | harmonics
10498 | Input Channel 8 Current individual Harmonics 30 percentage | HAR30_I_008_% | % |  | float32 | R | 2 | 1 | [7 empty] | harmonics |  | harmonics
10500 | Input Channel 8 Current individual Harmonics 31 percentage | HAR31_I_008_% | % |  | float32 | R | 2 | 1 | [7 empty] | harmonics |  | harmonics
10502 | Input Channel 9 Current THD | THD_I_009_% | % |  | float32 | R | 2 | 1 | THD |  |  | THD | THD | THD | THD | THD | THD | THD
10504 | Input Channel 9 Current THD Odd | OTHD_I_009_% | % |  | float32 | R | 2 | 1 | THD |  |  | THD | THD | THD | THD | THD | THD | THD
10506 | Input Channel 9 Current THD Even | ETHD_I_009_% | % |  | float32 | R | 2 | 1 | THD |  |  | THD | THD | THD | THD | THD | THD | THD
10508 | Input Channel 9 Current K Factor | KF_I_009_% | % |  | float32 | R | 2 | 1 | THD |  |  | THD | THD | THD | THD | THD | THD | THD
10510 | Input Channel 9 Current individual Harmonics 2 percentage | HAR2_I_009_% | % |  | float32 | R | 2 | 1 | [7 empty] | harmonics |  | harmonics
10512 | Input Channel 9 Current individual Harmonics 3 percentage | HAR3_I_009_% | % |  | float32 | R | 2 | 1 | [7 empty] | harmonics |  | harmonics
10514 | Input Channel 9 Current individual Harmonics 4 percentage | HAR4_I_009_% | % |  | float32 | R | 2 | 1 | [7 empty] | harmonics |  | harmonics
10516 | Input Channel 9 Current individual Harmonics 5 percentage | HAR5_I_009_% | % |  | float32 | R | 2 | 1 | [7 empty] | harmonics |  | harmonics
10518 | Input Channel 9 Current individual Harmonics 6 percentage | HAR6_I_009_% | % |  | float32 | R | 2 | 1 | [7 empty] | harmonics |  | harmonics
10520 | Input Channel 9 Current individual Harmonics 7 percentage | HAR7_I_009_% | % |  | float32 | R | 2 | 1 | [7 empty] | harmonics |  | harmonics
10522 | Input Channel 9 Current individual Harmonics 8 percentage | HAR8_I_009_% | % |  | float32 | R | 2 | 1 | [7 empty] | harmonics |  | harmonics
10524 | Input Channel 9 Current individual Harmonics 9 percentage | HAR9_I_009_% | % |  | float32 | R | 2 | 1 | [7 empty] | harmonics |  | harmonics
10526 | Input Channel 9 Current individual Harmonics 10 percentage | HAR10_I_009_% | % |  | float32 | R | 2 | 1 | [7 empty] | harmonics |  | harmonics
10528 | Input Channel 9 Current individual Harmonics 11 percentage | HAR11_I_009_% | % |  | float32 | R | 2 | 1 | [7 empty] | harmonics |  | harmonics
10530 | Input Channel 9 Current individual Harmonics 12 percentage | HAR12_I_009_% | % |  | float32 | R | 2 | 1 | [7 empty] | harmonics |  | harmonics
10532 | Input Channel 9 Current individual Harmonics 13 percentage | HAR13_I_009_% | % |  | float32 | R | 2 | 1 | [7 empty] | harmonics |  | harmonics
10534 | Input Channel 9 Current individual Harmonics 14 percentage | HAR14_I_009_% | % |  | float32 | R | 2 | 1 | [7 empty] | harmonics |  | harmonics
10536 | Input Channel 9 Current individual Harmonics 15 percentage | HAR15_I_009_% | % |  | float32 | R | 2 | 1 | [7 empty] | harmonics |  | harmonics
10538 | Input Channel 9 Current individual Harmonics 16 percentage | HAR16_I_009_% | % |  | float32 | R | 2 | 1 | [7 empty] | harmonics |  | harmonics
10540 | Input Channel 9 Current individual Harmonics 17 percentage | HAR17_I_009_% | % |  | float32 | R | 2 | 1 | [7 empty] | harmonics |  | harmonics
10542 | Input Channel 9 Current individual Harmonics 18 percentage | HAR18_I_009_% | % |  | float32 | R | 2 | 1 | [7 empty] | harmonics |  | harmonics
10544 | Input Channel 9 Current individual Harmonics 19 percentage | HAR19_I_009_% | % |  | float32 | R | 2 | 1 | [7 empty] | harmonics |  | harmonics
10546 | Input Channel 9 Current individual Harmonics 20 percentage | HAR20_I_009_% | % |  | float32 | R | 2 | 1 | [7 empty] | harmonics |  | harmonics
10548 | Input Channel 9 Current individual Harmonics 21 percentage | HAR21_I_009_% | % |  | float32 | R | 2 | 1 | [7 empty] | harmonics |  | harmonics
10550 | Input Channel 9 Current individual Harmonics 22 percentage | HAR22_I_009_% | % |  | float32 | R | 2 | 1 | [7 empty] | harmonics |  | harmonics
10552 | Input Channel 9 Current individual Harmonics 23 percentage | HAR23_I_009_% | % |  | float32 | R | 2 | 1 | [7 empty] | harmonics |  | harmonics
10554 | Input Channel 9 Current individual Harmonics 24 percentage | HAR24_I_009_% | % |  | float32 | R | 2 | 1 | [7 empty] | harmonics |  | harmonics
10556 | Input Channel 9 Current individual Harmonics 25 percentage | HAR25_I_009_% | % |  | float32 | R | 2 | 1 | [7 empty] | harmonics |  | harmonics
10558 | Input Channel 9 Current individual Harmonics 26 percentage | HAR26_I_009_% | % |  | float32 | R | 2 | 1 | [7 empty] | harmonics |  | harmonics
10560 | Input Channel 9 Current individual Harmonics 27 percentage | HAR27_I_009_% | % |  | float32 | R | 2 | 1 | [7 empty] | harmonics |  | harmonics
10562 | Input Channel 9 Current individual Harmonics 28 percentage | HAR28_I_009_% | % |  | float32 | R | 2 | 1 | [7 empty] | harmonics |  | harmonics
10564 | Input Channel 9 Current individual Harmonics 29 percentage | HAR29_I_009_% | % |  | float32 | R | 2 | 1 | [7 empty] | harmonics |  | harmonics
10566 | Input Channel 9 Current individual Harmonics 30 percentage | HAR30_I_009_% | % |  | float32 | R | 2 | 1 | [7 empty] | harmonics |  | harmonics
10568 | Input Channel 9 Current individual Harmonics 31 percentage | HAR31_I_009_% | % |  | float32 | R | 2 | 1 | [7 empty] | harmonics |  | harmonics
10570 | Input Channel 10 Current THD | THD_I_010_% | % |  | float32 | R | 2 | 1 | THD |  |  | THD | THD | THD | THD | THD | THD | THD
10572 | Input Channel 10 Current THD Odd | OTHD_I_010_% | % |  | float32 | R | 2 | 1 | THD |  |  | THD | THD | THD | THD | THD | THD | THD
10574 | Input Channel 10 Current THD Even | ETHD_I_010_% | % |  | float32 | R | 2 | 1 | THD |  |  | THD | THD | THD | THD | THD | THD | THD
10576 | Input Channel 10 Current K Factor | KF_I_010_% | % |  | float32 | R | 2 | 1 | THD |  |  | THD | THD | THD | THD | THD | THD | THD
10578 | Input Channel 10 Current individual Harmonics 2 percentage | HAR2_I_010_% | % |  | float32 | R | 2 | 1 | [7 empty] | harmonics |  | harmonics
10580 | Input Channel 10 Current individual Harmonics 3 percentage | HAR3_I_010_% | % |  | float32 | R | 2 | 1 | [7 empty] | harmonics |  | harmonics
10582 | Input Channel 10 Current individual Harmonics 4 percentage | HAR4_I_010_% | % |  | float32 | R | 2 | 1 | [7 empty] | harmonics |  | harmonics
10584 | Input Channel 10 Current individual Harmonics 5 percentage | HAR5_I_010_% | % |  | float32 | R | 2 | 1 | [7 empty] | harmonics |  | harmonics
10586 | Input Channel 10 Current individual Harmonics 6 percentage | HAR6_I_010_% | % |  | float32 | R | 2 | 1 | [7 empty] | harmonics |  | harmonics
10588 | Input Channel 10 Current individual Harmonics 7 percentage | HAR7_I_010_% | % |  | float32 | R | 2 | 1 | [7 empty] | harmonics |  | harmonics
10590 | Input Channel 10 Current individual Harmonics 8 percentage | HAR8_I_010_% | % |  | float32 | R | 2 | 1 | [7 empty] | harmonics |  | harmonics
10592 | Input Channel 10 Current individual Harmonics 9 percentage | HAR9_I_010_% | % |  | float32 | R | 2 | 1 | [7 empty] | harmonics |  | harmonics
10594 | Input Channel 10 Current individual Harmonics 10 percentage | HAR10_I_010_% | % |  | float32 | R | 2 | 1 | [7 empty] | harmonics |  | harmonics
10596 | Input Channel 10 Current individual Harmonics 11 percentage | HAR11_I_010_% | % |  | float32 | R | 2 | 1 | [7 empty] | harmonics |  | harmonics
10598 | Input Channel 10 Current individual Harmonics 12 percentage | HAR12_I_010_% | % |  | float32 | R | 2 | 1 | [7 empty] | harmonics |  | harmonics
10600 | Input Channel 10 Current individual Harmonics 13 percentage | HAR13_I_010_% | % |  | float32 | R | 2 | 1 | [7 empty] | harmonics |  | harmonics
10602 | Input Channel 10 Current individual Harmonics 14 percentage | HAR14_I_010_% | % |  | float32 | R | 2 | 1 | [7 empty] | harmonics |  | harmonics
10604 | Input Channel 10 Current individual Harmonics 15 percentage | HAR15_I_010_% | % |  | float32 | R | 2 | 1 | [7 empty] | harmonics |  | harmonics
10606 | Input Channel 10 Current individual Harmonics 16 percentage | HAR16_I_010_% | % |  | float32 | R | 2 | 1 | [7 empty] | harmonics |  | harmonics
10608 | Input Channel 10 Current individual Harmonics 17 percentage | HAR17_I_010_% | % |  | float32 | R | 2 | 1 | [7 empty] | harmonics |  | harmonics
10610 | Input Channel 10 Current individual Harmonics 18 percentage | HAR18_I_010_% | % |  | float32 | R | 2 | 1 | [7 empty] | harmonics |  | harmonics
10612 | Input Channel 10 Current individual Harmonics 19 percentage | HAR19_I_010_% | % |  | float32 | R | 2 | 1 | [7 empty] | harmonics |  | harmonics
10614 | Input Channel 10 Current individual Harmonics 20 percentage | HAR20_I_010_% | % |  | float32 | R | 2 | 1 | [7 empty] | harmonics |  | harmonics
10616 | Input Channel 10 Current individual Harmonics 21 percentage | HAR21_I_010_% | % |  | float32 | R | 2 | 1 | [7 empty] | harmonics |  | harmonics
10618 | Input Channel 10 Current individual Harmonics 22 percentage | HAR22_I_010_% | % |  | float32 | R | 2 | 1 | [7 empty] | harmonics |  | harmonics
10620 | Input Channel 10 Current individual Harmonics 23 percentage | HAR23_I_010_% | % |  | float32 | R | 2 | 1 | [7 empty] | harmonics |  | harmonics
10622 | Input Channel 10 Current individual Harmonics 24 percentage | HAR24_I_010_% | % |  | float32 | R | 2 | 1 | [7 empty] | harmonics |  | harmonics
10624 | Input Channel 10 Current individual Harmonics 25 percentage | HAR25_I_010_% | % |  | float32 | R | 2 | 1 | [7 empty] | harmonics |  | harmonics
10626 | Input Channel 10 Current individual Harmonics 26 percentage | HAR26_I_010_% | % |  | float32 | R | 2 | 1 | [7 empty] | harmonics |  | harmonics
10628 | Input Channel 10 Current individual Harmonics 27 percentage | HAR27_I_010_% | % |  | float32 | R | 2 | 1 | [7 empty] | harmonics |  | harmonics
10630 | Input Channel 10 Current individual Harmonics 28 percentage | HAR28_I_010_% | % |  | float32 | R | 2 | 1 | [7 empty] | harmonics |  | harmonics
10632 | Input Channel 10 Current individual Harmonics 29 percentage | HAR29_I_010_% | % |  | float32 | R | 2 | 1 | [7 empty] | harmonics |  | harmonics
10634 | Input Channel 10 Current individual Harmonics 30 percentage | HAR30_I_010_% | % |  | float32 | R | 2 | 1 | [7 empty] | harmonics |  | harmonics
10636 | Input Channel 10 Current individual Harmonics 31 percentage | HAR31_I_010_% | % |  | float32 | R | 2 | 1 | [7 empty] | harmonics |  | harmonics
10638 | Input Channel 11 Current THD | THD_I_011_% | % |  | float32 | R | 2 | 1 | THD |  |  | THD | THD | THD | THD | THD | THD | THD
10640 | Input Channel 11 Current THD Odd | OTHD_I_011_% | % |  | float32 | R | 2 | 1 | THD |  |  | THD | THD | THD | THD | THD | THD | THD
10642 | Input Channel 11 Current THD Even | ETHD_I_011_% | % |  | float32 | R | 2 | 1 | THD |  |  | THD | THD | THD | THD | THD | THD | THD
10644 | Input Channel 11 Current K Factor | KF_I_011_% | % |  | float32 | R | 2 | 1 | THD |  |  | THD | THD | THD | THD | THD | THD | THD
10646 | Input Channel 11 Current individual Harmonics 2 percentage | HAR2_I_011_% | % |  | float32 | R | 2 | 1 | [7 empty] | harmonics |  | harmonics
10648 | Input Channel 11 Current individual Harmonics 3 percentage | HAR3_I_011_% | % |  | float32 | R | 2 | 1 | [7 empty] | harmonics |  | harmonics
10650 | Input Channel 11 Current individual Harmonics 4 percentage | HAR4_I_011_% | % |  | float32 | R | 2 | 1 | [7 empty] | harmonics |  | harmonics
10652 | Input Channel 11 Current individual Harmonics 5 percentage | HAR5_I_011_% | % |  | float32 | R | 2 | 1 | [7 empty] | harmonics |  | harmonics
10654 | Input Channel 11 Current individual Harmonics 6 percentage | HAR6_I_011_% | % |  | float32 | R | 2 | 1 | [7 empty] | harmonics |  | harmonics
10656 | Input Channel 11 Current individual Harmonics 7 percentage | HAR7_I_011_% | % |  | float32 | R | 2 | 1 | [7 empty] | harmonics |  | harmonics
10658 | Input Channel 11 Current individual Harmonics 8 percentage | HAR8_I_011_% | % |  | float32 | R | 2 | 1 | [7 empty] | harmonics |  | harmonics
10660 | Input Channel 11 Current individual Harmonics 9 percentage | HAR9_I_011_% | % |  | float32 | R | 2 | 1 | [7 empty] | harmonics |  | harmonics
10662 | Input Channel 11 Current individual Harmonics 10 percentage | HAR10_I_011_% | % |  | float32 | R | 2 | 1 | [7 empty] | harmonics |  | harmonics
10664 | Input Channel 11 Current individual Harmonics 11 percentage | HAR11_I_011_% | % |  | float32 | R | 2 | 1 | [7 empty] | harmonics |  | harmonics
10666 | Input Channel 11 Current individual Harmonics 12 percentage | HAR12_I_011_% | % |  | float32 | R | 2 | 1 | [7 empty] | harmonics |  | harmonics
10668 | Input Channel 11 Current individual Harmonics 13 percentage | HAR13_I_011_% | % |  | float32 | R | 2 | 1 | [7 empty] | harmonics |  | harmonics
10670 | Input Channel 11 Current individual Harmonics 14 percentage | HAR14_I_011_% | % |  | float32 | R | 2 | 1 | [7 empty] | harmonics |  | harmonics
10672 | Input Channel 11 Current individual Harmonics 15 percentage | HAR15_I_011_% | % |  | float32 | R | 2 | 1 | [7 empty] | harmonics |  | harmonics
10674 | Input Channel 11 Current individual Harmonics 16 percentage | HAR16_I_011_% | % |  | float32 | R | 2 | 1 | [7 empty] | harmonics |  | harmonics
10676 | Input Channel 11 Current individual Harmonics 17 percentage | HAR17_I_011_% | % |  | float32 | R | 2 | 1 | [7 empty] | harmonics |  | harmonics
10678 | Input Channel 11 Current individual Harmonics 18 percentage | HAR18_I_011_% | % |  | float32 | R | 2 | 1 | [7 empty] | harmonics |  | harmonics
10680 | Input Channel 11 Current individual Harmonics 19 percentage | HAR19_I_011_% | % |  | float32 | R | 2 | 1 | [7 empty] | harmonics |  | harmonics
10682 | Input Channel 11 Current individual Harmonics 20 percentage | HAR20_I_011_% | % |  | float32 | R | 2 | 1 | [7 empty] | harmonics |  | harmonics
10684 | Input Channel 11 Current individual Harmonics 21 percentage | HAR21_I_011_% | % |  | float32 | R | 2 | 1 | [7 empty] | harmonics |  | harmonics
10686 | Input Channel 11 Current individual Harmonics 22 percentage | HAR22_I_011_% | % |  | float32 | R | 2 | 1 | [7 empty] | harmonics |  | harmonics
10688 | Input Channel 11 Current individual Harmonics 23 percentage | HAR23_I_011_% | % |  | float32 | R | 2 | 1 | [7 empty] | harmonics |  | harmonics
10690 | Input Channel 11 Current individual Harmonics 24 percentage | HAR24_I_011_% | % |  | float32 | R | 2 | 1 | [7 empty] | harmonics |  | harmonics
10692 | Input Channel 11 Current individual Harmonics 25 percentage | HAR25_I_011_% | % |  | float32 | R | 2 | 1 | [7 empty] | harmonics |  | harmonics
10694 | Input Channel 11 Current individual Harmonics 26 percentage | HAR26_I_011_% | % |  | float32 | R | 2 | 1 | [7 empty] | harmonics |  | harmonics
10696 | Input Channel 11 Current individual Harmonics 27 percentage | HAR27_I_011_% | % |  | float32 | R | 2 | 1 | [7 empty] | harmonics |  | harmonics
10698 | Input Channel 11 Current individual Harmonics 28 percentage | HAR28_I_011_% | % |  | float32 | R | 2 | 1 | [7 empty] | harmonics |  | harmonics
10700 | Input Channel 11 Current individual Harmonics 29 percentage | HAR29_I_011_% | % |  | float32 | R | 2 | 1 | [7 empty] | harmonics |  | harmonics
10702 | Input Channel 11 Current individual Harmonics 30 percentage | HAR30_I_011_% | % |  | float32 | R | 2 | 1 | [7 empty] | harmonics |  | harmonics
10704 | Input Channel 11 Current individual Harmonics 31 percentage | HAR31_I_011_% | % |  | float32 | R | 2 | 1 | [7 empty] | harmonics |  | harmonics
10706 | Input Channel 12 Current THD | THD_I_012_% | % |  | float32 | R | 2 | 1 | THD |  |  | THD | THD | THD | THD | THD | THD | THD
10708 | Input Channel 12 Current THD Odd | OTHD_I_012_% | % |  | float32 | R | 2 | 1 | THD |  |  | THD | THD | THD | THD | THD | THD | THD
10710 | Input Channel 12 Current THD Even | ETHD_I_012_% | % |  | float32 | R | 2 | 1 | THD |  |  | THD | THD | THD | THD | THD | THD | THD
10712 | Input Channel 12 Current K Factor | KF_I_012_% | % |  | float32 | R | 2 | 1 | THD |  |  | THD | THD | THD | THD | THD | THD | THD
10714 | Input Channel 12 Current individual Harmonics 2 percentage | HAR2_I_012_% | % |  | float32 | R | 2 | 1 | [7 empty] | harmonics |  | harmonics
10716 | Input Channel 12 Current individual Harmonics 3 percentage | HAR3_I_012_% | % |  | float32 | R | 2 | 1 | [7 empty] | harmonics |  | harmonics
10718 | Input Channel 12 Current individual Harmonics 4 percentage | HAR4_I_012_% | % |  | float32 | R | 2 | 1 | [7 empty] | harmonics |  | harmonics
10720 | Input Channel 12 Current individual Harmonics 5 percentage | HAR5_I_012_% | % |  | float32 | R | 2 | 1 | [7 empty] | harmonics |  | harmonics
10722 | Input Channel 12 Current individual Harmonics 6 percentage | HAR6_I_012_% | % |  | float32 | R | 2 | 1 | [7 empty] | harmonics |  | harmonics
10724 | Input Channel 12 Current individual Harmonics 7 percentage | HAR7_I_012_% | % |  | float32 | R | 2 | 1 | [7 empty] | harmonics |  | harmonics
10726 | Input Channel 12 Current individual Harmonics 8 percentage | HAR8_I_012_% | % |  | float32 | R | 2 | 1 | [7 empty] | harmonics |  | harmonics
10728 | Input Channel 12 Current individual Harmonics 9 percentage | HAR9_I_012_% | % |  | float32 | R | 2 | 1 | [7 empty] | harmonics |  | harmonics
10730 | Input Channel 12 Current individual Harmonics 10 percentage | HAR10_I_012_% | % |  | float32 | R | 2 | 1 | [7 empty] | harmonics |  | harmonics
10732 | Input Channel 12 Current individual Harmonics 11 percentage | HAR11_I_012_% | % |  | float32 | R | 2 | 1 | [7 empty] | harmonics |  | harmonics
10734 | Input Channel 12 Current individual Harmonics 12 percentage | HAR12_I_012_% | % |  | float32 | R | 2 | 1 | [7 empty] | harmonics |  | harmonics
10736 | Input Channel 12 Current individual Harmonics 13 percentage | HAR13_I_012_% | % |  | float32 | R | 2 | 1 | [7 empty] | harmonics |  | harmonics
10738 | Input Channel 12 Current individual Harmonics 14 percentage | HAR14_I_012_% | % |  | float32 | R | 2 | 1 | [7 empty] | harmonics |  | harmonics
10740 | Input Channel 12 Current individual Harmonics 15 percentage | HAR15_I_012_% | % |  | float32 | R | 2 | 1 | [7 empty] | harmonics |  | harmonics
10742 | Input Channel 12 Current individual Harmonics 16 percentage | HAR16_I_012_% | % |  | float32 | R | 2 | 1 | [7 empty] | harmonics |  | harmonics
10744 | Input Channel 12 Current individual Harmonics 17 percentage | HAR17_I_012_% | % |  | float32 | R | 2 | 1 | [7 empty] | harmonics |  | harmonics
10746 | Input Channel 12 Current individual Harmonics 18 percentage | HAR18_I_012_% | % |  | float32 | R | 2 | 1 | [7 empty] | harmonics |  | harmonics
10748 | Input Channel 12 Current individual Harmonics 19 percentage | HAR19_I_012_% | % |  | float32 | R | 2 | 1 | [7 empty] | harmonics |  | harmonics
10750 | Input Channel 12 Current individual Harmonics 20 percentage | HAR20_I_012_% | % |  | float32 | R | 2 | 1 | [7 empty] | harmonics |  | harmonics
10752 | Input Channel 12 Current individual Harmonics 21 percentage | HAR21_I_012_% | % |  | float32 | R | 2 | 1 | [7 empty] | harmonics |  | harmonics
10754 | Input Channel 12 Current individual Harmonics 22 percentage | HAR22_I_012_% | % |  | float32 | R | 2 | 1 | [7 empty] | harmonics |  | harmonics
10756 | Input Channel 12 Current individual Harmonics 23 percentage | HAR23_I_012_% | % |  | float32 | R | 2 | 1 | [7 empty] | harmonics |  | harmonics
10758 | Input Channel 12 Current individual Harmonics 24 percentage | HAR24_I_012_% | % |  | float32 | R | 2 | 1 | [7 empty] | harmonics |  | harmonics
10760 | Input Channel 12 Current individual Harmonics 25 percentage | HAR25_I_012_% | % |  | float32 | R | 2 | 1 | [7 empty] | harmonics |  | harmonics
10762 | Input Channel 12 Current individual Harmonics 26 percentage | HAR26_I_012_% | % |  | float32 | R | 2 | 1 | [7 empty] | harmonics |  | harmonics
10764 | Input Channel 12 Current individual Harmonics 27 percentage | HAR27_I_012_% | % |  | float32 | R | 2 | 1 | [7 empty] | harmonics |  | harmonics
10766 | Input Channel 12 Current individual Harmonics 28 percentage | HAR28_I_012_% | % |  | float32 | R | 2 | 1 | [7 empty] | harmonics |  | harmonics
10768 | Input Channel 12 Current individual Harmonics 29 percentage | HAR29_I_012_% | % |  | float32 | R | 2 | 1 | [7 empty] | harmonics |  | harmonics
10770 | Input Channel 12 Current individual Harmonics 30 percentage | HAR30_I_012_% | % |  | float32 | R | 2 | 1 | [7 empty] | harmonics |  | harmonics
10772 | Input Channel 12 Current individual Harmonics 31 percentage | HAR31_I_012_% | % |  | float32 | R | 2 | 1 | [7 empty] | harmonics |  | harmonics
10774 | Input Channel 13 Current THD | THD_I_013_% | % |  | float32 | R | 2 | 1 | THD |  |  | THD | THD | THD | THD | THD | THD | THD
10776 | Input Channel 13 Current THD Odd | OTHD_I_013_% | % |  | float32 | R | 2 | 1 | THD |  |  | THD | THD | THD | THD | THD | THD | THD
10778 | Input Channel 13 Current THD Even | ETHD_I_013_% | % |  | float32 | R | 2 | 1 | THD |  |  | THD | THD | THD | THD | THD | THD | THD
10780 | Input Channel 13 Current K Factor | KF_I_013_% | % |  | float32 | R | 2 | 1 | THD |  |  | THD | THD | THD | THD | THD | THD | THD
10782 | Input Channel 13 Current individual Harmonics 2 percentage | HAR2_I_013_% | % |  | float32 | R | 2 | 1 | [7 empty] | harmonics |  | harmonics
10784 | Input Channel 13 Current individual Harmonics 3 percentage | HAR3_I_013_% | % |  | float32 | R | 2 | 1 | [7 empty] | harmonics |  | harmonics
10786 | Input Channel 13 Current individual Harmonics 4 percentage | HAR4_I_013_% | % |  | float32 | R | 2 | 1 | [7 empty] | harmonics |  | harmonics
10788 | Input Channel 13 Current individual Harmonics 5 percentage | HAR5_I_013_% | % |  | float32 | R | 2 | 1 | [7 empty] | harmonics |  | harmonics
10790 | Input Channel 13 Current individual Harmonics 6 percentage | HAR6_I_013_% | % |  | float32 | R | 2 | 1 | [7 empty] | harmonics |  | harmonics
10792 | Input Channel 13 Current individual Harmonics 7 percentage | HAR7_I_013_% | % |  | float32 | R | 2 | 1 | [7 empty] | harmonics |  | harmonics
10794 | Input Channel 13 Current individual Harmonics 8 percentage | HAR8_I_013_% | % |  | float32 | R | 2 | 1 | [7 empty] | harmonics |  | harmonics
10796 | Input Channel 13 Current individual Harmonics 9 percentage | HAR9_I_013_% | % |  | float32 | R | 2 | 1 | [7 empty] | harmonics |  | harmonics
10798 | Input Channel 13 Current individual Harmonics 10 percentage | HAR10_I_013_% | % |  | float32 | R | 2 | 1 | [7 empty] | harmonics |  | harmonics
10800 | Input Channel 13 Current individual Harmonics 11 percentage | HAR11_I_013_% | % |  | float32 | R | 2 | 1 | [7 empty] | harmonics |  | harmonics
10802 | Input Channel 13 Current individual Harmonics 12 percentage | HAR12_I_013_% | % |  | float32 | R | 2 | 1 | [7 empty] | harmonics |  | harmonics
10804 | Input Channel 13 Current individual Harmonics 13 percentage | HAR13_I_013_% | % |  | float32 | R | 2 | 1 | [7 empty] | harmonics |  | harmonics
10806 | Input Channel 13 Current individual Harmonics 14 percentage | HAR14_I_013_% | % |  | float32 | R | 2 | 1 | [7 empty] | harmonics |  | harmonics
10808 | Input Channel 13 Current individual Harmonics 15 percentage | HAR15_I_013_% | % |  | float32 | R | 2 | 1 | [7 empty] | harmonics |  | harmonics
10810 | Input Channel 13 Current individual Harmonics 16 percentage | HAR16_I_013_% | % |  | float32 | R | 2 | 1 | [7 empty] | harmonics |  | harmonics
10812 | Input Channel 13 Current individual Harmonics 17 percentage | HAR17_I_013_% | % |  | float32 | R | 2 | 1 | [7 empty] | harmonics |  | harmonics
10814 | Input Channel 13 Current individual Harmonics 18 percentage | HAR18_I_013_% | % |  | float32 | R | 2 | 1 | [7 empty] | harmonics |  | harmonics
10816 | Input Channel 13 Current individual Harmonics 19 percentage | HAR19_I_013_% | % |  | float32 | R | 2 | 1 | [7 empty] | harmonics |  | harmonics
10818 | Input Channel 13 Current individual Harmonics 20 percentage | HAR20_I_013_% | % |  | float32 | R | 2 | 1 | [7 empty] | harmonics |  | harmonics
10820 | Input Channel 13 Current individual Harmonics 21 percentage | HAR21_I_013_% | % |  | float32 | R | 2 | 1 | [7 empty] | harmonics |  | harmonics
10822 | Input Channel 13 Current individual Harmonics 22 percentage | HAR22_I_013_% | % |  | float32 | R | 2 | 1 | [7 empty] | harmonics |  | harmonics
10824 | Input Channel 13 Current individual Harmonics 23 percentage | HAR23_I_013_% | % |  | float32 | R | 2 | 1 | [7 empty] | harmonics |  | harmonics
10826 | Input Channel 13 Current individual Harmonics 24 percentage | HAR24_I_013_% | % |  | float32 | R | 2 | 1 | [7 empty] | harmonics |  | harmonics
10828 | Input Channel 13 Current individual Harmonics 25 percentage | HAR25_I_013_% | % |  | float32 | R | 2 | 1 | [7 empty] | harmonics |  | harmonics
10830 | Input Channel 13 Current individual Harmonics 26 percentage | HAR26_I_013_% | % |  | float32 | R | 2 | 1 | [7 empty] | harmonics |  | harmonics
10832 | Input Channel 13 Current individual Harmonics 27 percentage | HAR27_I_013_% | % |  | float32 | R | 2 | 1 | [7 empty] | harmonics |  | harmonics
10834 | Input Channel 13 Current individual Harmonics 28 percentage | HAR28_I_013_% | % |  | float32 | R | 2 | 1 | [7 empty] | harmonics |  | harmonics
10836 | Input Channel 13 Current individual Harmonics 29 percentage | HAR29_I_013_% | % |  | float32 | R | 2 | 1 | [7 empty] | harmonics |  | harmonics
10838 | Input Channel 13 Current individual Harmonics 30 percentage | HAR30_I_013_% | % |  | float32 | R | 2 | 1 | [7 empty] | harmonics |  | harmonics
10840 | Input Channel 13 Current individual Harmonics 31 percentage | HAR31_I_013_% | % |  | float32 | R | 2 | 1 | [7 empty] | harmonics |  | harmonics
10842 | Input Channel 14 Current THD | THD_I_014_% | % |  | float32 | R | 2 | 1 | THD |  |  | THD | THD | THD | THD | THD | THD | THD
10844 | Input Channel 14 Current THD Odd | OTHD_I_014_% | % |  | float32 | R | 2 | 1 | THD |  |  | THD | THD | THD | THD | THD | THD | THD
10846 | Input Channel 14 Current THD Even | ETHD_I_014_% | % |  | float32 | R | 2 | 1 | THD |  |  | THD | THD | THD | THD | THD | THD | THD
10848 | Input Channel 14 Current K Factor | KF_I_014_% | % |  | float32 | R | 2 | 1 | THD |  |  | THD | THD | THD | THD | THD | THD | THD
10850 | Input Channel 14 Current individual Harmonics 2 percentage | HAR2_I_014_% | % |  | float32 | R | 2 | 1 | [7 empty] | harmonics |  | harmonics
10852 | Input Channel 14 Current individual Harmonics 3 percentage | HAR3_I_014_% | % |  | float32 | R | 2 | 1 | [7 empty] | harmonics |  | harmonics
10854 | Input Channel 14 Current individual Harmonics 4 percentage | HAR4_I_014_% | % |  | float32 | R | 2 | 1 | [7 empty] | harmonics |  | harmonics
10856 | Input Channel 14 Current individual Harmonics 5 percentage | HAR5_I_014_% | % |  | float32 | R | 2 | 1 | [7 empty] | harmonics |  | harmonics
10858 | Input Channel 14 Current individual Harmonics 6 percentage | HAR6_I_014_% | % |  | float32 | R | 2 | 1 | [7 empty] | harmonics |  | harmonics
10860 | Input Channel 14 Current individual Harmonics 7 percentage | HAR7_I_014_% | % |  | float32 | R | 2 | 1 | [7 empty] | harmonics |  | harmonics
10862 | Input Channel 14 Current individual Harmonics 8 percentage | HAR8_I_014_% | % |  | float32 | R | 2 | 1 | [7 empty] | harmonics |  | harmonics
10864 | Input Channel 14 Current individual Harmonics 9 percentage | HAR9_I_014_% | % |  | float32 | R | 2 | 1 | [7 empty] | harmonics |  | harmonics
10866 | Input Channel 14 Current individual Harmonics 10 percentage | HAR10_I_014_% | % |  | float32 | R | 2 | 1 | [7 empty] | harmonics |  | harmonics
10868 | Input Channel 14 Current individual Harmonics 11 percentage | HAR11_I_014_% | % |  | float32 | R | 2 | 1 | [7 empty] | harmonics |  | harmonics
10870 | Input Channel 14 Current individual Harmonics 12 percentage | HAR12_I_014_% | % |  | float32 | R | 2 | 1 | [7 empty] | harmonics |  | harmonics
10872 | Input Channel 14 Current individual Harmonics 13 percentage | HAR13_I_014_% | % |  | float32 | R | 2 | 1 | [7 empty] | harmonics |  | harmonics
10874 | Input Channel 14 Current individual Harmonics 14 percentage | HAR14_I_014_% | % |  | float32 | R | 2 | 1 | [7 empty] | harmonics |  | harmonics
10876 | Input Channel 14 Current individual Harmonics 15 percentage | HAR15_I_014_% | % |  | float32 | R | 2 | 1 | [7 empty] | harmonics |  | harmonics
10878 | Input Channel 14 Current individual Harmonics 16 percentage | HAR16_I_014_% | % |  | float32 | R | 2 | 1 | [7 empty] | harmonics |  | harmonics
10880 | Input Channel 14 Current individual Harmonics 17 percentage | HAR17_I_014_% | % |  | float32 | R | 2 | 1 | [7 empty] | harmonics |  | harmonics
10882 | Input Channel 14 Current individual Harmonics 18 percentage | HAR18_I_014_% | % |  | float32 | R | 2 | 1 | [7 empty] | harmonics |  | harmonics
10884 | Input Channel 14 Current individual Harmonics 19 percentage | HAR19_I_014_% | % |  | float32 | R | 2 | 1 | [7 empty] | harmonics |  | harmonics
10886 | Input Channel 14 Current individual Harmonics 20 percentage | HAR20_I_014_% | % |  | float32 | R | 2 | 1 | [7 empty] | harmonics |  | harmonics
10888 | Input Channel 14 Current individual Harmonics 21 percentage | HAR21_I_014_% | % |  | float32 | R | 2 | 1 | [7 empty] | harmonics |  | harmonics
10890 | Input Channel 14 Current individual Harmonics 22 percentage | HAR22_I_014_% | % |  | float32 | R | 2 | 1 | [7 empty] | harmonics |  | harmonics
10892 | Input Channel 14 Current individual Harmonics 23 percentage | HAR23_I_014_% | % |  | float32 | R | 2 | 1 | [7 empty] | harmonics |  | harmonics
10894 | Input Channel 14 Current individual Harmonics 24 percentage | HAR24_I_014_% | % |  | float32 | R | 2 | 1 | [7 empty] | harmonics |  | harmonics
10896 | Input Channel 14 Current individual Harmonics 25 percentage | HAR25_I_014_% | % |  | float32 | R | 2 | 1 | [7 empty] | harmonics |  | harmonics
10898 | Input Channel 14 Current individual Harmonics 26 percentage | HAR26_I_014_% | % |  | float32 | R | 2 | 1 | [7 empty] | harmonics |  | harmonics
10900 | Input Channel 14 Current individual Harmonics 27 percentage | HAR27_I_014_% | % |  | float32 | R | 2 | 1 | [7 empty] | harmonics |  | harmonics
10902 | Input Channel 14 Current individual Harmonics 28 percentage | HAR28_I_014_% | % |  | float32 | R | 2 | 1 | [7 empty] | harmonics |  | harmonics
10904 | Input Channel 14 Current individual Harmonics 29 percentage | HAR29_I_014_% | % |  | float32 | R | 2 | 1 | [7 empty] | harmonics |  | harmonics
10906 | Input Channel 14 Current individual Harmonics 30 percentage | HAR30_I_014_% | % |  | float32 | R | 2 | 1 | [7 empty] | harmonics |  | harmonics
10908 | Input Channel 14 Current individual Harmonics 31 percentage | HAR31_I_014_% | % |  | float32 | R | 2 | 1 | [7 empty] | harmonics |  | harmonics
10910 | Input Channel 15 Current THD | THD_I_015_% | % |  | float32 | R | 2 | 1 | THD |  |  | THD | THD | THD | THD | THD | THD | THD
10912 | Input Channel 15 Current THD Odd | OTHD_I_015_% | % |  | float32 | R | 2 | 1 | THD |  |  | THD | THD | THD | THD | THD | THD | THD
10914 | Input Channel 15 Current THD Even | ETHD_I_015_% | % |  | float32 | R | 2 | 1 | THD |  |  | THD | THD | THD | THD | THD | THD | THD
10916 | Input Channel 15 Current K Factor | KF_I_015_% | % |  | float32 | R | 2 | 1 | THD |  |  | THD | THD | THD | THD | THD | THD | THD
10918 | Input Channel 15 Current individual Harmonics 2 percentage | HAR2_I_015_% | % |  | float32 | R | 2 | 1 | [7 empty] | harmonics |  | harmonics
10920 | Input Channel 15 Current individual Harmonics 3 percentage | HAR3_I_015_% | % |  | float32 | R | 2 | 1 | [7 empty] | harmonics |  | harmonics
10922 | Input Channel 15 Current individual Harmonics 4 percentage | HAR4_I_015_% | % |  | float32 | R | 2 | 1 | [7 empty] | harmonics |  | harmonics
10924 | Input Channel 15 Current individual Harmonics 5 percentage | HAR5_I_015_% | % |  | float32 | R | 2 | 1 | [7 empty] | harmonics |  | harmonics
10926 | Input Channel 15 Current individual Harmonics 6 percentage | HAR6_I_015_% | % |  | float32 | R | 2 | 1 | [7 empty] | harmonics |  | harmonics
10928 | Input Channel 15 Current individual Harmonics 7 percentage | HAR7_I_015_% | % |  | float32 | R | 2 | 1 | [7 empty] | harmonics |  | harmonics
10930 | Input Channel 15 Current individual Harmonics 8 percentage | HAR8_I_015_% | % |  | float32 | R | 2 | 1 | [7 empty] | harmonics |  | harmonics
10932 | Input Channel 15 Current individual Harmonics 9 percentage | HAR9_I_015_% | % |  | float32 | R | 2 | 1 | [7 empty] | harmonics |  | harmonics
10934 | Input Channel 15 Current individual Harmonics 10 percentage | HAR10_I_015_% | % |  | float32 | R | 2 | 1 | [7 empty] | harmonics |  | harmonics
10936 | Input Channel 15 Current individual Harmonics 11 percentage | HAR11_I_015_% | % |  | float32 | R | 2 | 1 | [7 empty] | harmonics |  | harmonics
10938 | Input Channel 15 Current individual Harmonics 12 percentage | HAR12_I_015_% | % |  | float32 | R | 2 | 1 | [7 empty] | harmonics |  | harmonics
10940 | Input Channel 15 Current individual Harmonics 13 percentage | HAR13_I_015_% | % |  | float32 | R | 2 | 1 | [7 empty] | harmonics |  | harmonics
10942 | Input Channel 15 Current individual Harmonics 14 percentage | HAR14_I_015_% | % |  | float32 | R | 2 | 1 | [7 empty] | harmonics |  | harmonics
10944 | Input Channel 15 Current individual Harmonics 15 percentage | HAR15_I_015_% | % |  | float32 | R | 2 | 1 | [7 empty] | harmonics |  | harmonics
10946 | Input Channel 15 Current individual Harmonics 16 percentage | HAR16_I_015_% | % |  | float32 | R | 2 | 1 | [7 empty] | harmonics |  | harmonics
10948 | Input Channel 15 Current individual Harmonics 17 percentage | HAR17_I_015_% | % |  | float32 | R | 2 | 1 | [7 empty] | harmonics |  | harmonics
10950 | Input Channel 15 Current individual Harmonics 18 percentage | HAR18_I_015_% | % |  | float32 | R | 2 | 1 | [7 empty] | harmonics |  | harmonics
10952 | Input Channel 15 Current individual Harmonics 19 percentage | HAR19_I_015_% | % |  | float32 | R | 2 | 1 | [7 empty] | harmonics |  | harmonics
10954 | Input Channel 15 Current individual Harmonics 20 percentage | HAR20_I_015_% | % |  | float32 | R | 2 | 1 | [7 empty] | harmonics |  | harmonics
10956 | Input Channel 15 Current individual Harmonics 21 percentage | HAR21_I_015_% | % |  | float32 | R | 2 | 1 | [7 empty] | harmonics |  | harmonics
10958 | Input Channel 15 Current individual Harmonics 22 percentage | HAR22_I_015_% | % |  | float32 | R | 2 | 1 | [7 empty] | harmonics |  | harmonics
10960 | Input Channel 15 Current individual Harmonics 23 percentage | HAR23_I_015_% | % |  | float32 | R | 2 | 1 | [7 empty] | harmonics |  | harmonics
10962 | Input Channel 15 Current individual Harmonics 24 percentage | HAR24_I_015_% | % |  | float32 | R | 2 | 1 | [7 empty] | harmonics |  | harmonics
10964 | Input Channel 15 Current individual Harmonics 25 percentage | HAR25_I_015_% | % |  | float32 | R | 2 | 1 | [7 empty] | harmonics |  | harmonics
10966 | Input Channel 15 Current individual Harmonics 26 percentage | HAR26_I_015_% | % |  | float32 | R | 2 | 1 | [7 empty] | harmonics |  | harmonics
10968 | Input Channel 15 Current individual Harmonics 27 percentage | HAR27_I_015_% | % |  | float32 | R | 2 | 1 | [7 empty] | harmonics |  | harmonics
10970 | Input Channel 15 Current individual Harmonics 28 percentage | HAR28_I_015_% | % |  | float32 | R | 2 | 1 | [7 empty] | harmonics |  | harmonics
10972 | Input Channel 15 Current individual Harmonics 29 percentage | HAR29_I_015_% | % |  | float32 | R | 2 | 1 | [7 empty] | harmonics |  | harmonics
10974 | Input Channel 15 Current individual Harmonics 30 percentage | HAR30_I_015_% | % |  | float32 | R | 2 | 1 | [7 empty] | harmonics |  | harmonics
10976 | Input Channel 15 Current individual Harmonics 31 percentage | HAR31_I_015_% | % |  | float32 | R | 2 | 1 | [7 empty] | harmonics |  | harmonics
10978 | Input Channel 16 Current THD | THD_I_016_% | % |  | float32 | R | 2 | 1 | THD |  |  | THD | THD | THD | THD | THD | THD | THD
10980 | Input Channel 16 Current THD Odd | OTHD_I_016_% | % |  | float32 | R | 2 | 1 | THD |  |  | THD | THD | THD | THD | THD | THD | THD
10982 | Input Channel 16 Current THD Even | ETHD_I_016_% | % |  | float32 | R | 2 | 1 | THD |  |  | THD | THD | THD | THD | THD | THD | THD
10984 | Input Channel 16 Current K Factor | KF_I_016_% | % |  | float32 | R | 2 | 1 | THD |  |  | THD | THD | THD | THD | THD | THD | THD
10986 | Input Channel 16 Current individual Harmonics 2 percentage | HAR2_I_016_% | % |  | float32 | R | 2 | 1 | [7 empty] | harmonics |  | harmonics
10988 | Input Channel 16 Current individual Harmonics 3 percentage | HAR3_I_016_% | % |  | float32 | R | 2 | 1 | [7 empty] | harmonics |  | harmonics
10990 | Input Channel 16 Current individual Harmonics 4 percentage | HAR4_I_016_% | % |  | float32 | R | 2 | 1 | [7 empty] | harmonics |  | harmonics
10992 | Input Channel 16 Current individual Harmonics 5 percentage | HAR5_I_016_% | % |  | float32 | R | 2 | 1 | [7 empty] | harmonics |  | harmonics
10994 | Input Channel 16 Current individual Harmonics 6 percentage | HAR6_I_016_% | % |  | float32 | R | 2 | 1 | [7 empty] | harmonics |  | harmonics
10996 | Input Channel 16 Current individual Harmonics 7 percentage | HAR7_I_016_% | % |  | float32 | R | 2 | 1 | [7 empty] | harmonics |  | harmonics
10998 | Input Channel 16 Current individual Harmonics 8 percentage | HAR8_I_016_% | % |  | float32 | R | 2 | 1 | [7 empty] | harmonics |  | harmonics
11000 | Input Channel 16 Current individual Harmonics 9 percentage | HAR9_I_016_% | % |  | float32 | R | 2 | 1 | [7 empty] | harmonics |  | harmonics
11002 | Input Channel 16 Current individual Harmonics 10 percentage | HAR10_I_016_% | % |  | float32 | R | 2 | 1 | [7 empty] | harmonics |  | harmonics
11004 | Input Channel 16 Current individual Harmonics 11 percentage | HAR11_I_016_% | % |  | float32 | R | 2 | 1 | [7 empty] | harmonics |  | harmonics
11006 | Input Channel 16 Current individual Harmonics 12 percentage | HAR12_I_016_% | % |  | float32 | R | 2 | 1 | [7 empty] | harmonics |  | harmonics
11008 | Input Channel 16 Current individual Harmonics 13 percentage | HAR13_I_016_% | % |  | float32 | R | 2 | 1 | [7 empty] | harmonics |  | harmonics
11010 | Input Channel 16 Current individual Harmonics 14 percentage | HAR14_I_016_% | % |  | float32 | R | 2 | 1 | [7 empty] | harmonics |  | harmonics
11012 | Input Channel 16 Current individual Harmonics 15 percentage | HAR15_I_016_% | % |  | float32 | R | 2 | 1 | [7 empty] | harmonics |  | harmonics
11014 | Input Channel 16 Current individual Harmonics 16 percentage | HAR16_I_016_% | % |  | float32 | R | 2 | 1 | [7 empty] | harmonics |  | harmonics
11016 | Input Channel 16 Current individual Harmonics 17 percentage | HAR17_I_016_% | % |  | float32 | R | 2 | 1 | [7 empty] | harmonics |  | harmonics
11018 | Input Channel 16 Current individual Harmonics 18 percentage | HAR18_I_016_% | % |  | float32 | R | 2 | 1 | [7 empty] | harmonics |  | harmonics
11020 | Input Channel 16 Current individual Harmonics 19 percentage | HAR19_I_016_% | % |  | float32 | R | 2 | 1 | [7 empty] | harmonics |  | harmonics
11022 | Input Channel 16 Current individual Harmonics 20 percentage | HAR20_I_016_% | % |  | float32 | R | 2 | 1 | [7 empty] | harmonics |  | harmonics
11024 | Input Channel 16 Current individual Harmonics 21 percentage | HAR21_I_016_% | % |  | float32 | R | 2 | 1 | [7 empty] | harmonics |  | harmonics
11026 | Input Channel 16 Current individual Harmonics 22 percentage | HAR22_I_016_% | % |  | float32 | R | 2 | 1 | [7 empty] | harmonics |  | harmonics
11028 | Input Channel 16 Current individual Harmonics 23 percentage | HAR23_I_016_% | % |  | float32 | R | 2 | 1 | [7 empty] | harmonics |  | harmonics
11030 | Input Channel 16 Current individual Harmonics 24 percentage | HAR24_I_016_% | % |  | float32 | R | 2 | 1 | [7 empty] | harmonics |  | harmonics
11032 | Input Channel 16 Current individual Harmonics 25 percentage | HAR25_I_016_% | % |  | float32 | R | 2 | 1 | [7 empty] | harmonics |  | harmonics
11034 | Input Channel 16 Current individual Harmonics 26 percentage | HAR26_I_016_% | % |  | float32 | R | 2 | 1 | [7 empty] | harmonics |  | harmonics
11036 | Input Channel 16 Current individual Harmonics 27 percentage | HAR27_I_016_% | % |  | float32 | R | 2 | 1 | [7 empty] | harmonics |  | harmonics
11038 | Input Channel 16 Current individual Harmonics 28 percentage | HAR28_I_016_% | % |  | float32 | R | 2 | 1 | [7 empty] | harmonics |  | harmonics
11040 | Input Channel 16 Current individual Harmonics 29 percentage | HAR29_I_016_% | % |  | float32 | R | 2 | 1 | [7 empty] | harmonics |  | harmonics
11042 | Input Channel 16 Current individual Harmonics 30 percentage | HAR30_I_016_% | % |  | float32 | R | 2 | 1 | [7 empty] | harmonics |  | harmonics
11044 | Input Channel 16 Current individual Harmonics 31 percentage | HAR31_I_016_% | % |  | float32 | R | 2 | 1 | [7 empty] | harmonics |  | harmonics
11046 | Input Channel 17 Current THD | THD_I_017_% | % |  | float32 | R | 2 | 1 | THD |  |  | THD | THD | THD | THD | THD | THD | THD
11048 | Input Channel 17 Current THD Odd | OTHD_I_017_% | % |  | float32 | R | 2 | 1 | THD |  |  | THD | THD | THD | THD | THD | THD | THD
11050 | Input Channel 17 Current THD Even | ETHD_I_017_% | % |  | float32 | R | 2 | 1 | THD |  |  | THD | THD | THD | THD | THD | THD | THD
11052 | Input Channel 17 Current K Factor | KF_I_017_% | % |  | float32 | R | 2 | 1 | THD |  |  | THD | THD | THD | THD | THD | THD | THD
11054 | Input Channel 17 Current individual Harmonics 2 percentage | HAR2_I_017_% | % |  | float32 | R | 2 | 1 | [7 empty] | harmonics |  | harmonics
11056 | Input Channel 17 Current individual Harmonics 3 percentage | HAR3_I_017_% | % |  | float32 | R | 2 | 1 | [7 empty] | harmonics |  | harmonics
11058 | Input Channel 17 Current individual Harmonics 4 percentage | HAR4_I_017_% | % |  | float32 | R | 2 | 1 | [7 empty] | harmonics |  | harmonics
11060 | Input Channel 17 Current individual Harmonics 5 percentage | HAR5_I_017_% | % |  | float32 | R | 2 | 1 | [7 empty] | harmonics |  | harmonics
11062 | Input Channel 17 Current individual Harmonics 6 percentage | HAR6_I_017_% | % |  | float32 | R | 2 | 1 | [7 empty] | harmonics |  | harmonics
11064 | Input Channel 17 Current individual Harmonics 7 percentage | HAR7_I_017_% | % |  | float32 | R | 2 | 1 | [7 empty] | harmonics |  | harmonics
11066 | Input Channel 17 Current individual Harmonics 8 percentage | HAR8_I_017_% | % |  | float32 | R | 2 | 1 | [7 empty] | harmonics |  | harmonics
11068 | Input Channel 17 Current individual Harmonics 9 percentage | HAR9_I_017_% | % |  | float32 | R | 2 | 1 | [7 empty] | harmonics |  | harmonics
11070 | Input Channel 17 Current individual Harmonics 10 percentage | HAR10_I_017_% | % |  | float32 | R | 2 | 1 | [7 empty] | harmonics |  | harmonics
11072 | Input Channel 17 Current individual Harmonics 11 percentage | HAR11_I_017_% | % |  | float32 | R | 2 | 1 | [7 empty] | harmonics |  | harmonics
11074 | Input Channel 17 Current individual Harmonics 12 percentage | HAR12_I_017_% | % |  | float32 | R | 2 | 1 | [7 empty] | harmonics |  | harmonics
11076 | Input Channel 17 Current individual Harmonics 13 percentage | HAR13_I_017_% | % |  | float32 | R | 2 | 1 | [7 empty] | harmonics |  | harmonics
11078 | Input Channel 17 Current individual Harmonics 14 percentage | HAR14_I_017_% | % |  | float32 | R | 2 | 1 | [7 empty] | harmonics |  | harmonics
11080 | Input Channel 17 Current individual Harmonics 15 percentage | HAR15_I_017_% | % |  | float32 | R | 2 | 1 | [7 empty] | harmonics |  | harmonics
11082 | Input Channel 17 Current individual Harmonics 16 percentage | HAR16_I_017_% | % |  | float32 | R | 2 | 1 | [7 empty] | harmonics |  | harmonics
11084 | Input Channel 17 Current individual Harmonics 17 percentage | HAR17_I_017_% | % |  | float32 | R | 2 | 1 | [7 empty] | harmonics |  | harmonics
11086 | Input Channel 17 Current individual Harmonics 18 percentage | HAR18_I_017_% | % |  | float32 | R | 2 | 1 | [7 empty] | harmonics |  | harmonics
11088 | Input Channel 17 Current individual Harmonics 19 percentage | HAR19_I_017_% | % |  | float32 | R | 2 | 1 | [7 empty] | harmonics |  | harmonics
11090 | Input Channel 17 Current individual Harmonics 20 percentage | HAR20_I_017_% | % |  | float32 | R | 2 | 1 | [7 empty] | harmonics |  | harmonics
11092 | Input Channel 17 Current individual Harmonics 21 percentage | HAR21_I_017_% | % |  | float32 | R | 2 | 1 | [7 empty] | harmonics |  | harmonics
11094 | Input Channel 17 Current individual Harmonics 22 percentage | HAR22_I_017_% | % |  | float32 | R | 2 | 1 | [7 empty] | harmonics |  | harmonics
11096 | Input Channel 17 Current individual Harmonics 23 percentage | HAR23_I_017_% | % |  | float32 | R | 2 | 1 | [7 empty] | harmonics |  | harmonics
11098 | Input Channel 17 Current individual Harmonics 24 percentage | HAR24_I_017_% | % |  | float32 | R | 2 | 1 | [7 empty] | harmonics |  | harmonics
11100 | Input Channel 17 Current individual Harmonics 25 percentage | HAR25_I_017_% | % |  | float32 | R | 2 | 1 | [7 empty] | harmonics |  | harmonics
11102 | Input Channel 17 Current individual Harmonics 26 percentage | HAR26_I_017_% | % |  | float32 | R | 2 | 1 | [7 empty] | harmonics |  | harmonics
11104 | Input Channel 17 Current individual Harmonics 27 percentage | HAR27_I_017_% | % |  | float32 | R | 2 | 1 | [7 empty] | harmonics |  | harmonics
11106 | Input Channel 17 Current individual Harmonics 28 percentage | HAR28_I_017_% | % |  | float32 | R | 2 | 1 | [7 empty] | harmonics |  | harmonics
11108 | Input Channel 17 Current individual Harmonics 29 percentage | HAR29_I_017_% | % |  | float32 | R | 2 | 1 | [7 empty] | harmonics |  | harmonics
11110 | Input Channel 17 Current individual Harmonics 30 percentage | HAR30_I_017_% | % |  | float32 | R | 2 | 1 | [7 empty] | harmonics |  | harmonics
11112 | Input Channel 17 Current individual Harmonics 31 percentage | HAR31_I_017_% | % |  | float32 | R | 2 | 1 | [7 empty] | harmonics |  | harmonics
11114 | Input Channel 18 Current THD | THD_I_018_% | % |  | float32 | R | 2 | 1 | THD |  |  | THD | THD | THD | THD | THD | THD | THD
11116 | Input Channel 18 Current THD Odd | OTHD_I_018_% | % |  | float32 | R | 2 | 1 | THD |  |  | THD | THD | THD | THD | THD | THD | THD
11118 | Input Channel 18 Current THD Even | ETHD_I_018_% | % |  | float32 | R | 2 | 1 | THD |  |  | THD | THD | THD | THD | THD | THD | THD
11120 | Input Channel 18 Current K Factor | KF_I_018_% | % |  | float32 | R | 2 | 1 | THD |  |  | THD | THD | THD | THD | THD | THD | THD
11122 | Input Channel 18 Current individual Harmonics 2 percentage | HAR2_I_018_% | % |  | float32 | R | 2 | 1 | [7 empty] | harmonics |  | harmonics
11124 | Input Channel 18 Current individual Harmonics 3 percentage | HAR3_I_018_% | % |  | float32 | R | 2 | 1 | [7 empty] | harmonics |  | harmonics
11126 | Input Channel 18 Current individual Harmonics 4 percentage | HAR4_I_018_% | % |  | float32 | R | 2 | 1 | [7 empty] | harmonics |  | harmonics
11128 | Input Channel 18 Current individual Harmonics 5 percentage | HAR5_I_018_% | % |  | float32 | R | 2 | 1 | [7 empty] | harmonics |  | harmonics
11130 | Input Channel 18 Current individual Harmonics 6 percentage | HAR6_I_018_% | % |  | float32 | R | 2 | 1 | [7 empty] | harmonics |  | harmonics
11132 | Input Channel 18 Current individual Harmonics 7 percentage | HAR7_I_018_% | % |  | float32 | R | 2 | 1 | [7 empty] | harmonics |  | harmonics
11134 | Input Channel 18 Current individual Harmonics 8 percentage | HAR8_I_018_% | % |  | float32 | R | 2 | 1 | [7 empty] | harmonics |  | harmonics
11136 | Input Channel 18 Current individual Harmonics 9 percentage | HAR9_I_018_% | % |  | float32 | R | 2 | 1 | [7 empty] | harmonics |  | harmonics
11138 | Input Channel 18 Current individual Harmonics 10 percentage | HAR10_I_018_% | % |  | float32 | R | 2 | 1 | [7 empty] | harmonics |  | harmonics
11140 | Input Channel 18 Current individual Harmonics 11 percentage | HAR11_I_018_% | % |  | float32 | R | 2 | 1 | [7 empty] | harmonics |  | harmonics
11142 | Input Channel 18 Current individual Harmonics 12 percentage | HAR12_I_018_% | % |  | float32 | R | 2 | 1 | [7 empty] | harmonics |  | harmonics
11144 | Input Channel 18 Current individual Harmonics 13 percentage | HAR13_I_018_% | % |  | float32 | R | 2 | 1 | [7 empty] | harmonics |  | harmonics
11146 | Input Channel 18 Current individual Harmonics 14 percentage | HAR14_I_018_% | % |  | float32 | R | 2 | 1 | [7 empty] | harmonics |  | harmonics
11148 | Input Channel 18 Current individual Harmonics 15 percentage | HAR15_I_018_% | % |  | float32 | R | 2 | 1 | [7 empty] | harmonics |  | harmonics
11150 | Input Channel 18 Current individual Harmonics 16 percentage | HAR16_I_018_% | % |  | float32 | R | 2 | 1 | [7 empty] | harmonics |  | harmonics
11152 | Input Channel 18 Current individual Harmonics 17 percentage | HAR17_I_018_% | % |  | float32 | R | 2 | 1 | [7 empty] | harmonics |  | harmonics
11154 | Input Channel 18 Current individual Harmonics 18 percentage | HAR18_I_018_% | % |  | float32 | R | 2 | 1 | [7 empty] | harmonics |  | harmonics
11156 | Input Channel 18 Current individual Harmonics 19 percentage | HAR19_I_018_% | % |  | float32 | R | 2 | 1 | [7 empty] | harmonics |  | harmonics
11158 | Input Channel 18 Current individual Harmonics 20 percentage | HAR20_I_018_% | % |  | float32 | R | 2 | 1 | [7 empty] | harmonics |  | harmonics
11160 | Input Channel 18 Current individual Harmonics 21 percentage | HAR21_I_018_% | % |  | float32 | R | 2 | 1 | [7 empty] | harmonics |  | harmonics
11162 | Input Channel 18 Current individual Harmonics 22 percentage | HAR22_I_018_% | % |  | float32 | R | 2 | 1 | [7 empty] | harmonics |  | harmonics
11164 | Input Channel 18 Current individual Harmonics 23 percentage | HAR23_I_018_% | % |  | float32 | R | 2 | 1 | [7 empty] | harmonics |  | harmonics
11166 | Input Channel 18 Current individual Harmonics 24 percentage | HAR24_I_018_% | % |  | float32 | R | 2 | 1 | [7 empty] | harmonics |  | harmonics
11168 | Input Channel 18 Current individual Harmonics 25 percentage | HAR25_I_018_% | % |  | float32 | R | 2 | 1 | [7 empty] | harmonics |  | harmonics
11170 | Input Channel 18 Current individual Harmonics 26 percentage | HAR26_I_018_% | % |  | float32 | R | 2 | 1 | [7 empty] | harmonics |  | harmonics
11172 | Input Channel 18 Current individual Harmonics 27 percentage | HAR27_I_018_% | % |  | float32 | R | 2 | 1 | [7 empty] | harmonics |  | harmonics
11174 | Input Channel 18 Current individual Harmonics 28 percentage | HAR28_I_018_% | % |  | float32 | R | 2 | 1 | [7 empty] | harmonics |  | harmonics
11176 | Input Channel 18 Current individual Harmonics 29 percentage | HAR29_I_018_% | % |  | float32 | R | 2 | 1 | [7 empty] | harmonics |  | harmonics
11178 | Input Channel 18 Current individual Harmonics 30 percentage | HAR30_I_018_% | % |  | float32 | R | 2 | 1 | [7 empty] | harmonics |  | harmonics
11180 | Input Channel 18 Current individual Harmonics 31 percentage | HAR31_I_018_% | % |  | float32 | R | 2 | 1 | [7 empty] | harmonics |  | harmonics
11182 | Input Channel 19 Current THD | THD_I_019_% | % |  | float32 | R | 2 | 1 | THD |  |  | THD | THD | THD | THD | THD | THD | THD
11184 | Input Channel 19 Current THD Odd | OTHD_I_019_% | % |  | float32 | R | 2 | 1 | THD |  |  | THD | THD | THD | THD | THD | THD | THD
11186 | Input Channel 19 Current THD Even | ETHD_I_019_% | % |  | float32 | R | 2 | 1 | THD |  |  | THD | THD | THD | THD | THD | THD | THD
11188 | Input Channel 19 Current K Factor | KF_I_019_% | % |  | float32 | R | 2 | 1 | THD |  |  | THD | THD | THD | THD | THD | THD | THD
11190 | Input Channel 19 Current individual Harmonics 2 percentage | HAR2_I_019_% | % |  | float32 | R | 2 | 1 | [7 empty] | harmonics |  | harmonics
11192 | Input Channel 19 Current individual Harmonics 3 percentage | HAR3_I_019_% | % |  | float32 | R | 2 | 1 | [7 empty] | harmonics |  | harmonics
11194 | Input Channel 19 Current individual Harmonics 4 percentage | HAR4_I_019_% | % |  | float32 | R | 2 | 1 | [7 empty] | harmonics |  | harmonics
11196 | Input Channel 19 Current individual Harmonics 5 percentage | HAR5_I_019_% | % |  | float32 | R | 2 | 1 | [7 empty] | harmonics |  | harmonics
11198 | Input Channel 19 Current individual Harmonics 6 percentage | HAR6_I_019_% | % |  | float32 | R | 2 | 1 | [7 empty] | harmonics |  | harmonics
11200 | Input Channel 19 Current individual Harmonics 7 percentage | HAR7_I_019_% | % |  | float32 | R | 2 | 1 | [7 empty] | harmonics |  | harmonics
11202 | Input Channel 19 Current individual Harmonics 8 percentage | HAR8_I_019_% | % |  | float32 | R | 2 | 1 | [7 empty] | harmonics |  | harmonics
11204 | Input Channel 19 Current individual Harmonics 9 percentage | HAR9_I_019_% | % |  | float32 | R | 2 | 1 | [7 empty] | harmonics |  | harmonics
11206 | Input Channel 19 Current individual Harmonics 10 percentage | HAR10_I_019_% | % |  | float32 | R | 2 | 1 | [7 empty] | harmonics |  | harmonics
11208 | Input Channel 19 Current individual Harmonics 11 percentage | HAR11_I_019_% | % |  | float32 | R | 2 | 1 | [7 empty] | harmonics |  | harmonics
11210 | Input Channel 19 Current individual Harmonics 12 percentage | HAR12_I_019_% | % |  | float32 | R | 2 | 1 | [7 empty] | harmonics |  | harmonics
11212 | Input Channel 19 Current individual Harmonics 13 percentage | HAR13_I_019_% | % |  | float32 | R | 2 | 1 | [7 empty] | harmonics |  | harmonics
11214 | Input Channel 19 Current individual Harmonics 14 percentage | HAR14_I_019_% | % |  | float32 | R | 2 | 1 | [7 empty] | harmonics |  | harmonics
11216 | Input Channel 19 Current individual Harmonics 15 percentage | HAR15_I_019_% | % |  | float32 | R | 2 | 1 | [7 empty] | harmonics |  | harmonics
11218 | Input Channel 19 Current individual Harmonics 16 percentage | HAR16_I_019_% | % |  | float32 | R | 2 | 1 | [7 empty] | harmonics |  | harmonics
11220 | Input Channel 19 Current individual Harmonics 17 percentage | HAR17_I_019_% | % |  | float32 | R | 2 | 1 | [7 empty] | harmonics |  | harmonics
11222 | Input Channel 19 Current individual Harmonics 18 percentage | HAR18_I_019_% | % |  | float32 | R | 2 | 1 | [7 empty] | harmonics |  | harmonics
11224 | Input Channel 19 Current individual Harmonics 19 percentage | HAR19_I_019_% | % |  | float32 | R | 2 | 1 | [7 empty] | harmonics |  | harmonics
11226 | Input Channel 19 Current individual Harmonics 20 percentage | HAR20_I_019_% | % |  | float32 | R | 2 | 1 | [7 empty] | harmonics |  | harmonics
11228 | Input Channel 19 Current individual Harmonics 21 percentage | HAR21_I_019_% | % |  | float32 | R | 2 | 1 | [7 empty] | harmonics |  | harmonics
11230 | Input Channel 19 Current individual Harmonics 22 percentage | HAR22_I_019_% | % |  | float32 | R | 2 | 1 | [7 empty] | harmonics |  | harmonics
11232 | Input Channel 19 Current individual Harmonics 23 percentage | HAR23_I_019_% | % |  | float32 | R | 2 | 1 | [7 empty] | harmonics |  | harmonics
11234 | Input Channel 19 Current individual Harmonics 24 percentage | HAR24_I_019_% | % |  | float32 | R | 2 | 1 | [7 empty] | harmonics |  | harmonics
11236 | Input Channel 19 Current individual Harmonics 25 percentage | HAR25_I_019_% | % |  | float32 | R | 2 | 1 | [7 empty] | harmonics |  | harmonics
11238 | Input Channel 19 Current individual Harmonics 26 percentage | HAR26_I_019_% | % |  | float32 | R | 2 | 1 | [7 empty] | harmonics |  | harmonics
11240 | Input Channel 19 Current individual Harmonics 27 percentage | HAR27_I_019_% | % |  | float32 | R | 2 | 1 | [7 empty] | harmonics |  | harmonics
11242 | Input Channel 19 Current individual Harmonics 28 percentage | HAR28_I_019_% | % |  | float32 | R | 2 | 1 | [7 empty] | harmonics |  | harmonics
11244 | Input Channel 19 Current individual Harmonics 29 percentage | HAR29_I_019_% | % |  | float32 | R | 2 | 1 | [7 empty] | harmonics |  | harmonics
11246 | Input Channel 19 Current individual Harmonics 30 percentage | HAR30_I_019_% | % |  | float32 | R | 2 | 1 | [7 empty] | harmonics |  | harmonics
11248 | Input Channel 19 Current individual Harmonics 31 percentage | HAR31_I_019_% | % |  | float32 | R | 2 | 1 | [7 empty] | harmonics |  | harmonics
11250 | Input Channel 20 Current THD | THD_I_020_% | % |  | float32 | R | 2 | 1 | THD |  |  | THD | THD | THD | THD | THD | THD | THD
11252 | Input Channel 20 Current THD Odd | OTHD_I_020_% | % |  | float32 | R | 2 | 1 | THD |  |  | THD | THD | THD | THD | THD | THD | THD
11254 | Input Channel 20 Current THD Even | ETHD_I_020_% | % |  | float32 | R | 2 | 1 | THD |  |  | THD | THD | THD | THD | THD | THD | THD
11256 | Input Channel 20 Current K Factor | KF_I_020_% | % |  | float32 | R | 2 | 1 | THD |  |  | THD | THD | THD | THD | THD | THD | THD
11258 | Input Channel 20 Current individual Harmonics 2 percentage | HAR2_I_020_% | % |  | float32 | R | 2 | 1 | [7 empty] | harmonics |  | harmonics
11260 | Input Channel 20 Current individual Harmonics 3 percentage | HAR3_I_020_% | % |  | float32 | R | 2 | 1 | [7 empty] | harmonics |  | harmonics
11262 | Input Channel 20 Current individual Harmonics 4 percentage | HAR4_I_020_% | % |  | float32 | R | 2 | 1 | [7 empty] | harmonics |  | harmonics
11264 | Input Channel 20 Current individual Harmonics 5 percentage | HAR5_I_020_% | % |  | float32 | R | 2 | 1 | [7 empty] | harmonics |  | harmonics
11266 | Input Channel 20 Current individual Harmonics 6 percentage | HAR6_I_020_% | % |  | float32 | R | 2 | 1 | [7 empty] | harmonics |  | harmonics
11268 | Input Channel 20 Current individual Harmonics 7 percentage | HAR7_I_020_% | % |  | float32 | R | 2 | 1 | [7 empty] | harmonics |  | harmonics
11270 | Input Channel 20 Current individual Harmonics 8 percentage | HAR8_I_020_% | % |  | float32 | R | 2 | 1 | [7 empty] | harmonics |  | harmonics
11272 | Input Channel 20 Current individual Harmonics 9 percentage | HAR9_I_020_% | % |  | float32 | R | 2 | 1 | [7 empty] | harmonics |  | harmonics
11274 | Input Channel 20 Current individual Harmonics 10 percentage | HAR10_I_020_% | % |  | float32 | R | 2 | 1 | [7 empty] | harmonics |  | harmonics
11276 | Input Channel 20 Current individual Harmonics 11 percentage | HAR11_I_020_% | % |  | float32 | R | 2 | 1 | [7 empty] | harmonics |  | harmonics
11278 | Input Channel 20 Current individual Harmonics 12 percentage | HAR12_I_020_% | % |  | float32 | R | 2 | 1 | [7 empty] | harmonics |  | harmonics
11280 | Input Channel 20 Current individual Harmonics 13 percentage | HAR13_I_020_% | % |  | float32 | R | 2 | 1 | [7 empty] | harmonics |  | harmonics
11282 | Input Channel 20 Current individual Harmonics 14 percentage | HAR14_I_020_% | % |  | float32 | R | 2 | 1 | [7 empty] | harmonics |  | harmonics
11284 | Input Channel 20 Current individual Harmonics 15 percentage | HAR15_I_020_% | % |  | float32 | R | 2 | 1 | [7 empty] | harmonics |  | harmonics
11286 | Input Channel 20 Current individual Harmonics 16 percentage | HAR16_I_020_% | % |  | float32 | R | 2 | 1 | [7 empty] | harmonics |  | harmonics
11288 | Input Channel 20 Current individual Harmonics 17 percentage | HAR17_I_020_% | % |  | float32 | R | 2 | 1 | [7 empty] | harmonics |  | harmonics
11290 | Input Channel 20 Current individual Harmonics 18 percentage | HAR18_I_020_% | % | HAR18_I_020 %修改为HAR18_I_020_% | float32 | R | 2 | 1 | [7 empty] | harmonics |  | harmonics
11292 | Input Channel 20 Current individual Harmonics 19 percentage | HAR19_I_020_% | % |  | float32 | R | 2 | 1 | [7 empty] | harmonics |  | harmonics
11294 | Input Channel 20 Current individual Harmonics 20 percentage | HAR20_I_020_% | % |  | float32 | R | 2 | 1 | [7 empty] | harmonics |  | harmonics
11296 | Input Channel 20 Current individual Harmonics 21 percentage | HAR21_I_020_% | % |  | float32 | R | 2 | 1 | [7 empty] | harmonics |  | harmonics
11298 | Input Channel 20 Current individual Harmonics 22 percentage | HAR22_I_020_% | % |  | float32 | R | 2 | 1 | [7 empty] | harmonics |  | harmonics
11300 | Input Channel 20 Current individual Harmonics 23 percentage | HAR23_I_020_% | % |  | float32 | R | 2 | 1 | [7 empty] | harmonics |  | harmonics
11302 | Input Channel 20 Current individual Harmonics 24 percentage | HAR24_I_020_% | % |  | float32 | R | 2 | 1 | [7 empty] | harmonics |  | harmonics
11304 | Input Channel 20 Current individual Harmonics 25 percentage | HAR25_I_020_% | % |  | float32 | R | 2 | 1 | [7 empty] | harmonics |  | harmonics
11306 | Input Channel 20 Current individual Harmonics 26 percentage | HAR26_I_020_% | % |  | float32 | R | 2 | 1 | [7 empty] | harmonics |  | harmonics
11308 | Input Channel 20 Current individual Harmonics 27 percentage | HAR27_I_020_% | % |  | float32 | R | 2 | 1 | [7 empty] | harmonics |  | harmonics
11310 | Input Channel 20 Current individual Harmonics 28 percentage | HAR28_I_020_% | % |  | float32 | R | 2 | 1 | [7 empty] | harmonics |  | harmonics
11312 | Input Channel 20 Current individual Harmonics 29 percentage | HAR29_I_020_% | % |  | float32 | R | 2 | 1 | [7 empty] | harmonics |  | harmonics
11314 | Input Channel 20 Current individual Harmonics 30 percentage | HAR30_I_020_% | % |  | float32 | R | 2 | 1 | [7 empty] | harmonics |  | harmonics
11316 | Input Channel 20 Current individual Harmonics 31 percentage | HAR31_I_020_% | % |  | float32 | R | 2 | 1 | [7 empty] | harmonics |  | harmonics
11318 | Input Channel 21 Current THD | THD_I_021_% | % |  | float32 | R | 2 | 1 | THD |  |  | THD | THD | THD | THD | THD | THD | THD
11320 | Input Channel 21 Current THD Odd | OTHD_I_021_% | % |  | float32 | R | 2 | 1 | THD |  |  | THD | THD | THD | THD | THD | THD | THD
11322 | Input Channel 21 Current THD Even | ETHD_I_021_% | % |  | float32 | R | 2 | 1 | THD |  |  | THD | THD | THD | THD | THD | THD | THD
11324 | Input Channel 21 Current K Factor | KF_I_021_% | % |  | float32 | R | 2 | 1 | THD |  |  | THD | THD | THD | THD | THD | THD | THD
11326 | Input Channel 21 Current individual Harmonics 2 percentage | HAR2_I_021_% | % |  | float32 | R | 2 | 1 | [7 empty] | harmonics |  | harmonics
11328 | Input Channel 21 Current individual Harmonics 3 percentage | HAR3_I_021_% | % |  | float32 | R | 2 | 1 | [7 empty] | harmonics |  | harmonics
11330 | Input Channel 21 Current individual Harmonics 4 percentage | HAR4_I_021_% | % |  | float32 | R | 2 | 1 | [7 empty] | harmonics |  | harmonics
11332 | Input Channel 21 Current individual Harmonics 5 percentage | HAR5_I_021_% | % |  | float32 | R | 2 | 1 | [7 empty] | harmonics |  | harmonics
11334 | Input Channel 21 Current individual Harmonics 6 percentage | HAR6_I_021_% | % |  | float32 | R | 2 | 1 | [7 empty] | harmonics |  | harmonics
11336 | Input Channel 21 Current individual Harmonics 7 percentage | HAR7_I_021_% | % |  | float32 | R | 2 | 1 | [7 empty] | harmonics |  | harmonics
11338 | Input Channel 21 Current individual Harmonics 8 percentage | HAR8_I_021_% | % |  | float32 | R | 2 | 1 | [7 empty] | harmonics |  | harmonics
11340 | Input Channel 21 Current individual Harmonics 9 percentage | HAR9_I_021_% | % |  | float32 | R | 2 | 1 | [7 empty] | harmonics |  | harmonics
11342 | Input Channel 21 Current individual Harmonics 10 percentage | HAR10_I_021_% | % |  | float32 | R | 2 | 1 | [7 empty] | harmonics |  | harmonics
11344 | Input Channel 21 Current individual Harmonics 11 percentage | HAR11_I_021_% | % |  | float32 | R | 2 | 1 | [7 empty] | harmonics |  | harmonics
11346 | Input Channel 21 Current individual Harmonics 12 percentage | HAR12_I_021_% | % |  | float32 | R | 2 | 1 | [7 empty] | harmonics |  | harmonics
11348 | Input Channel 21 Current individual Harmonics 13 percentage | HAR13_I_021_% | % |  | float32 | R | 2 | 1 | [7 empty] | harmonics |  | harmonics
11350 | Input Channel 21 Current individual Harmonics 14 percentage | HAR14_I_021_% | % |  | float32 | R | 2 | 1 | [7 empty] | harmonics |  | harmonics
11352 | Input Channel 21 Current individual Harmonics 15 percentage | HAR15_I_021_% | % |  | float32 | R | 2 | 1 | [7 empty] | harmonics |  | harmonics
11354 | Input Channel 21 Current individual Harmonics 16 percentage | HAR16_I_021_% | % |  | float32 | R | 2 | 1 | [7 empty] | harmonics |  | harmonics
11356 | Input Channel 21 Current individual Harmonics 17 percentage | HAR17_I_021_% | % |  | float32 | R | 2 | 1 | [7 empty] | harmonics |  | harmonics
11358 | Input Channel 21 Current individual Harmonics 18 percentage | HAR18_I_021_% | % |  | float32 | R | 2 | 1 | [7 empty] | harmonics |  | harmonics
11360 | Input Channel 21 Current individual Harmonics 19 percentage | HAR19_I_021_% | % |  | float32 | R | 2 | 1 | [7 empty] | harmonics |  | harmonics
11362 | Input Channel 21 Current individual Harmonics 20 percentage | HAR20_I_021_% | % |  | float32 | R | 2 | 1 | [7 empty] | harmonics |  | harmonics
11364 | Input Channel 21 Current individual Harmonics 21 percentage | HAR21_I_021_% | % |  | float32 | R | 2 | 1 | [7 empty] | harmonics |  | harmonics
11366 | Input Channel 21 Current individual Harmonics 22 percentage | HAR22_I_021_% | % |  | float32 | R | 2 | 1 | [7 empty] | harmonics |  | harmonics
11368 | Input Channel 21 Current individual Harmonics 23 percentage | HAR23_I_021_% | % |  | float32 | R | 2 | 1 | [7 empty] | harmonics |  | harmonics
11370 | Input Channel 21 Current individual Harmonics 24 percentage | HAR24_I_021_% | % |  | float32 | R | 2 | 1 | [7 empty] | harmonics |  | harmonics
11372 | Input Channel 21 Current individual Harmonics 25 percentage | HAR25_I_021_% | % |  | float32 | R | 2 | 1 | [7 empty] | harmonics |  | harmonics
11374 | Input Channel 21 Current individual Harmonics 26 percentage | HAR26_I_021_% | % |  | float32 | R | 2 | 1 | [7 empty] | harmonics |  | harmonics
11376 | Input Channel 21 Current individual Harmonics 27 percentage | HAR27_I_021_% | % |  | float32 | R | 2 | 1 | [7 empty] | harmonics |  | harmonics
11378 | Input Channel 21 Current individual Harmonics 28 percentage | HAR28_I_021_% | % |  | float32 | R | 2 | 1 | [7 empty] | harmonics |  | harmonics
11380 | Input Channel 21 Current individual Harmonics 29 percentage | HAR29_I_021_% | % |  | float32 | R | 2 | 1 | [7 empty] | harmonics |  | harmonics
11382 | Input Channel 21 Current individual Harmonics 30 percentage | HAR30_I_021_% | % |  | float32 | R | 2 | 1 | [7 empty] | harmonics |  | harmonics
11384 | Input Channel 21 Current individual Harmonics 31 percentage | HAR31_I_021_% | % |  | float32 | R | 2 | 1 | [7 empty] | harmonics |  | harmonics
11386 | Input Channel 22 Current THD | THD_I_022_% | % |  | float32 | R | 2 | 1 | THD |  |  | THD | THD | THD | THD | THD | THD | THD
11388 | Input Channel 22 Current THD Odd | OTHD_I_022_% | % |  | float32 | R | 2 | 1 | THD |  |  | THD | THD | THD | THD | THD | THD | THD
11390 | Input Channel 22 Current THD Even | ETHD_I_022_% | % |  | float32 | R | 2 | 1 | THD |  |  | THD | THD | THD | THD | THD | THD | THD
11392 | Input Channel 22 Current K Factor | KF_I_022_% | % |  | float32 | R | 2 | 1 | THD |  |  | THD | THD | THD | THD | THD | THD | THD
11394 | Input Channel 22 Current individual Harmonics 2 percentage | HAR2_I_022_% | % |  | float32 | R | 2 | 1 | [7 empty] | harmonics |  | harmonics
11396 | Input Channel 22 Current individual Harmonics 3 percentage | HAR3_I_022_% | % |  | float32 | R | 2 | 1 | [7 empty] | harmonics |  | harmonics
11398 | Input Channel 22 Current individual Harmonics 4 percentage | HAR4_I_022_% | % |  | float32 | R | 2 | 1 | [7 empty] | harmonics |  | harmonics
11400 | Input Channel 22 Current individual Harmonics 5 percentage | HAR5_I_022_% | % |  | float32 | R | 2 | 1 | [7 empty] | harmonics |  | harmonics
11402 | Input Channel 22 Current individual Harmonics 6 percentage | HAR6_I_022_% | % |  | float32 | R | 2 | 1 | [7 empty] | harmonics |  | harmonics
11404 | Input Channel 22 Current individual Harmonics 7 percentage | HAR7_I_022_% | % |  | float32 | R | 2 | 1 | [7 empty] | harmonics |  | harmonics
11406 | Input Channel 22 Current individual Harmonics 8 percentage | HAR8_I_022_% | % |  | float32 | R | 2 | 1 | [7 empty] | harmonics |  | harmonics
11408 | Input Channel 22 Current individual Harmonics 9 percentage | HAR9_I_022_% | % |  | float32 | R | 2 | 1 | [7 empty] | harmonics |  | harmonics
11410 | Input Channel 22 Current individual Harmonics 10 percentage | HAR10_I_022_% | % |  | float32 | R | 2 | 1 | [7 empty] | harmonics |  | harmonics
11412 | Input Channel 22 Current individual Harmonics 11 percentage | HAR11_I_022_% | % |  | float32 | R | 2 | 1 | [7 empty] | harmonics |  | harmonics
11414 | Input Channel 22 Current individual Harmonics 12 percentage | HAR12_I_022_% | % |  | float32 | R | 2 | 1 | [7 empty] | harmonics |  | harmonics
11416 | Input Channel 22 Current individual Harmonics 13 percentage | HAR13_I_022_% | % |  | float32 | R | 2 | 1 | [7 empty] | harmonics |  | harmonics
11418 | Input Channel 22 Current individual Harmonics 14 percentage | HAR14_I_022_% | % |  | float32 | R | 2 | 1 | [7 empty] | harmonics |  | harmonics
11420 | Input Channel 22 Current individual Harmonics 15 percentage | HAR15_I_022_% | % |  | float32 | R | 2 | 1 | [7 empty] | harmonics |  | harmonics
11422 | Input Channel 22 Current individual Harmonics 16 percentage | HAR16_I_022_% | % |  | float32 | R | 2 | 1 | [7 empty] | harmonics |  | harmonics
11424 | Input Channel 22 Current individual Harmonics 17 percentage | HAR17_I_022_% | % |  | float32 | R | 2 | 1 | [7 empty] | harmonics |  | harmonics
11426 | Input Channel 22 Current individual Harmonics 18 percentage | HAR18_I_022_% | % |  | float32 | R | 2 | 1 | [7 empty] | harmonics |  | harmonics
11428 | Input Channel 22 Current individual Harmonics 19 percentage | HAR19_I_022_% | % |  | float32 | R | 2 | 1 | [7 empty] | harmonics |  | harmonics
11430 | Input Channel 22 Current individual Harmonics 20 percentage | HAR20_I_022_% | % |  | float32 | R | 2 | 1 | [7 empty] | harmonics |  | harmonics
11432 | Input Channel 22 Current individual Harmonics 21 percentage | HAR21_I_022_% | % |  | float32 | R | 2 | 1 | [7 empty] | harmonics |  | harmonics
11434 | Input Channel 22 Current individual Harmonics 22 percentage | HAR22_I_022_% | % |  | float32 | R | 2 | 1 | [7 empty] | harmonics |  | harmonics
11436 | Input Channel 22 Current individual Harmonics 23 percentage | HAR23_I_022_% | % |  | float32 | R | 2 | 1 | [7 empty] | harmonics |  | harmonics
11438 | Input Channel 22 Current individual Harmonics 24 percentage | HAR24_I_022_% | % |  | float32 | R | 2 | 1 | [7 empty] | harmonics |  | harmonics
11440 | Input Channel 22 Current individual Harmonics 25 percentage | HAR25_I_022_% | % |  | float32 | R | 2 | 1 | [7 empty] | harmonics |  | harmonics
11442 | Input Channel 22 Current individual Harmonics 26 percentage | HAR26_I_022_% | % |  | float32 | R | 2 | 1 | [7 empty] | harmonics |  | harmonics
11444 | Input Channel 22 Current individual Harmonics 27 percentage | HAR27_I_022_% | % |  | float32 | R | 2 | 1 | [7 empty] | harmonics |  | harmonics
11446 | Input Channel 22 Current individual Harmonics 28 percentage | HAR28_I_022_% | % |  | float32 | R | 2 | 1 | [7 empty] | harmonics |  | harmonics
11448 | Input Channel 22 Current individual Harmonics 29 percentage | HAR29_I_022_% | % |  | float32 | R | 2 | 1 | [7 empty] | harmonics |  | harmonics
11450 | Input Channel 22 Current individual Harmonics 30 percentage | HAR30_I_022_% | % |  | float32 | R | 2 | 1 | [7 empty] | harmonics |  | harmonics
11452 | Input Channel 22 Current individual Harmonics 31 percentage | HAR31_I_022_% | % |  | float32 | R | 2 | 1 | [7 empty] | harmonics |  | harmonics
11454 | Input Channel 23 Current THD | THD_I_023_% | % |  | float32 | R | 2 | 1 | THD |  |  | THD | THD | THD | THD | THD | THD | THD
11456 | Input Channel 23 Current THD Odd | OTHD_I_023_% | % |  | float32 | R | 2 | 1 | THD |  |  | THD | THD | THD | THD | THD | THD | THD
11458 | Input Channel 23 Current THD Even | ETHD_I_023_% | % |  | float32 | R | 2 | 1 | THD |  |  | THD | THD | THD | THD | THD | THD | THD
11460 | Input Channel 23 Current K Factor | KF_I_023_% | % |  | float32 | R | 2 | 1 | THD |  |  | THD | THD | THD | THD | THD | THD | THD
11462 | Input Channel 23 Current individual Harmonics 2 percentage | HAR2_I_023_% | % |  | float32 | R | 2 | 1 | [7 empty] | harmonics |  | harmonics
11464 | Input Channel 23 Current individual Harmonics 3 percentage | HAR3_I_023_% | % |  | float32 | R | 2 | 1 | [7 empty] | harmonics |  | harmonics
11466 | Input Channel 23 Current individual Harmonics 4 percentage | HAR4_I_023_% | % |  | float32 | R | 2 | 1 | [7 empty] | harmonics |  | harmonics
11468 | Input Channel 23 Current individual Harmonics 5 percentage | HAR5_I_023_% | % |  | float32 | R | 2 | 1 | [7 empty] | harmonics |  | harmonics
11470 | Input Channel 23 Current individual Harmonics 6 percentage | HAR6_I_023_% | % |  | float32 | R | 2 | 1 | [7 empty] | harmonics |  | harmonics
11472 | Input Channel 23 Current individual Harmonics 7 percentage | HAR7_I_023_% | % |  | float32 | R | 2 | 1 | [7 empty] | harmonics |  | harmonics
11474 | Input Channel 23 Current individual Harmonics 8 percentage | HAR8_I_023_% | % |  | float32 | R | 2 | 1 | [7 empty] | harmonics |  | harmonics
11476 | Input Channel 23 Current individual Harmonics 9 percentage | HAR9_I_023_% | % |  | float32 | R | 2 | 1 | [7 empty] | harmonics |  | harmonics
11478 | Input Channel 23 Current individual Harmonics 10 percentage | HAR10_I_023_% | % |  | float32 | R | 2 | 1 | [7 empty] | harmonics |  | harmonics
11480 | Input Channel 23 Current individual Harmonics 11 percentage | HAR11_I_023_% | % |  | float32 | R | 2 | 1 | [7 empty] | harmonics |  | harmonics
11482 | Input Channel 23 Current individual Harmonics 12 percentage | HAR12_I_023_% | % |  | float32 | R | 2 | 1 | [7 empty] | harmonics |  | harmonics
11484 | Input Channel 23 Current individual Harmonics 13 percentage | HAR13_I_023_% | % |  | float32 | R | 2 | 1 | [7 empty] | harmonics |  | harmonics
11486 | Input Channel 23 Current individual Harmonics 14 percentage | HAR14_I_023_% | % |  | float32 | R | 2 | 1 | [7 empty] | harmonics |  | harmonics
11488 | Input Channel 23 Current individual Harmonics 15 percentage | HAR15_I_023_% | % |  | float32 | R | 2 | 1 | [7 empty] | harmonics |  | harmonics
11490 | Input Channel 23 Current individual Harmonics 16 percentage | HAR16_I_023_% | % |  | float32 | R | 2 | 1 | [7 empty] | harmonics |  | harmonics
11492 | Input Channel 23 Current individual Harmonics 17 percentage | HAR17_I_023_% | % |  | float32 | R | 2 | 1 | [7 empty] | harmonics |  | harmonics
11494 | Input Channel 23 Current individual Harmonics 18 percentage | HAR18_I_023_% | % |  | float32 | R | 2 | 1 | [7 empty] | harmonics |  | harmonics
11496 | Input Channel 23 Current individual Harmonics 19 percentage | HAR19_I_023_% | % |  | float32 | R | 2 | 1 | [7 empty] | harmonics |  | harmonics
11498 | Input Channel 23 Current individual Harmonics 20 percentage | HAR20_I_023_% | % |  | float32 | R | 2 | 1 | [7 empty] | harmonics |  | harmonics
11500 | Input Channel 23 Current individual Harmonics 21 percentage | HAR21_I_023_% | % |  | float32 | R | 2 | 1 | [7 empty] | harmonics |  | harmonics
11502 | Input Channel 23 Current individual Harmonics 22 percentage | HAR22_I_023_% | % |  | float32 | R | 2 | 1 | [7 empty] | harmonics |  | harmonics
11504 | Input Channel 23 Current individual Harmonics 23 percentage | HAR23_I_023_% | % |  | float32 | R | 2 | 1 | [7 empty] | harmonics |  | harmonics
11506 | Input Channel 23 Current individual Harmonics 24 percentage | HAR24_I_023_% | % |  | float32 | R | 2 | 1 | [7 empty] | harmonics |  | harmonics
11508 | Input Channel 23 Current individual Harmonics 25 percentage | HAR25_I_023_% | % |  | float32 | R | 2 | 1 | [7 empty] | harmonics |  | harmonics
11510 | Input Channel 23 Current individual Harmonics 26 percentage | HAR26_I_023_% | % |  | float32 | R | 2 | 1 | [7 empty] | harmonics |  | harmonics
11512 | Input Channel 23 Current individual Harmonics 27 percentage | HAR27_I_023_% | % |  | float32 | R | 2 | 1 | [7 empty] | harmonics |  | harmonics
11514 | Input Channel 23 Current individual Harmonics 28 percentage | HAR28_I_023_% | % |  | float32 | R | 2 | 1 | [7 empty] | harmonics |  | harmonics
11516 | Input Channel 23 Current individual Harmonics 29 percentage | HAR29_I_023_% | % |  | float32 | R | 2 | 1 | [7 empty] | harmonics |  | harmonics
11518 | Input Channel 23 Current individual Harmonics 30 percentage | HAR30_I_023_% | % |  | float32 | R | 2 | 1 | [7 empty] | harmonics |  | harmonics
11520 | Input Channel 23 Current individual Harmonics 31 percentage | HAR31_I_023_% | % |  | float32 | R | 2 | 1 | [7 empty] | harmonics |  | harmonics
11522 | Input Channel 24 Current THD | THD_I_024_% | % |  | float32 | R | 2 | 1 | THD |  |  | THD | THD | THD | THD | THD | THD | THD
11524 | Input Channel 24 Current THD Odd | OTHD_I_024_% | % |  | float32 | R | 2 | 1 | THD |  |  | THD | THD | THD | THD | THD | THD | THD
11526 | Input Channel 24 Current THD Even | ETHD_I_024_% | % |  | float32 | R | 2 | 1 | THD |  |  | THD | THD | THD | THD | THD | THD | THD
11528 | Input Channel 24 Current K Factor | KF_I_024_% | % |  | float32 | R | 2 | 1 | THD |  |  | THD | THD | THD | THD | THD | THD | THD
11530 | Input Channel 24 Current individual Harmonics 2 percentage | HAR2_I_024_% | % |  | float32 | R | 2 | 1 | [7 empty] | harmonics |  | harmonics
11532 | Input Channel 24 Current individual Harmonics 3 percentage | HAR3_I_024_% | % |  | float32 | R | 2 | 1 | [7 empty] | harmonics |  | harmonics
11534 | Input Channel 24 Current individual Harmonics 4 percentage | HAR4_I_024_% | % |  | float32 | R | 2 | 1 | [7 empty] | harmonics |  | harmonics
11536 | Input Channel 24 Current individual Harmonics 5 percentage | HAR5_I_024_% | % |  | float32 | R | 2 | 1 | [7 empty] | harmonics |  | harmonics
11538 | Input Channel 24 Current individual Harmonics 6 percentage | HAR6_I_024_% | % |  | float32 | R | 2 | 1 | [7 empty] | harmonics |  | harmonics
11540 | Input Channel 24 Current individual Harmonics 7 percentage | HAR7_I_024_% | % |  | float32 | R | 2 | 1 | [7 empty] | harmonics |  | harmonics
11542 | Input Channel 24 Current individual Harmonics 8 percentage | HAR8_I_024_% | % |  | float32 | R | 2 | 1 | [7 empty] | harmonics |  | harmonics
11544 | Input Channel 24 Current individual Harmonics 9 percentage | HAR9_I_024_% | % |  | float32 | R | 2 | 1 | [7 empty] | harmonics |  | harmonics
11546 | Input Channel 24 Current individual Harmonics 10 percentage | HAR10_I_024_% | % |  | float32 | R | 2 | 1 | [7 empty] | harmonics |  | harmonics
11548 | Input Channel 24 Current individual Harmonics 11 percentage | HAR11_I_024_% | % |  | float32 | R | 2 | 1 | [7 empty] | harmonics |  | harmonics
11550 | Input Channel 24 Current individual Harmonics 12 percentage | HAR12_I_024_% | % |  | float32 | R | 2 | 1 | [7 empty] | harmonics |  | harmonics
11552 | Input Channel 24 Current individual Harmonics 13 percentage | HAR13_I_024_% | % |  | float32 | R | 2 | 1 | [7 empty] | harmonics |  | harmonics
11554 | Input Channel 24 Current individual Harmonics 14 percentage | HAR14_I_024_% | % |  | float32 | R | 2 | 1 | [7 empty] | harmonics |  | harmonics
11556 | Input Channel 24 Current individual Harmonics 15 percentage | HAR15_I_024_% | % |  | float32 | R | 2 | 1 | [7 empty] | harmonics |  | harmonics
11558 | Input Channel 24 Current individual Harmonics 16 percentage | HAR16_I_024_% | % |  | float32 | R | 2 | 1 | [7 empty] | harmonics |  | harmonics
11560 | Input Channel 24 Current individual Harmonics 17 percentage | HAR17_I_024_% | % |  | float32 | R | 2 | 1 | [7 empty] | harmonics |  | harmonics
11562 | Input Channel 24 Current individual Harmonics 18 percentage | HAR18_I_024_% | % |  | float32 | R | 2 | 1 | [7 empty] | harmonics |  | harmonics
11564 | Input Channel 24 Current individual Harmonics 19 percentage | HAR19_I_024_% | % |  | float32 | R | 2 | 1 | [7 empty] | harmonics |  | harmonics
11566 | Input Channel 24 Current individual Harmonics 20 percentage | HAR20_I_024_% | % |  | float32 | R | 2 | 1 | [7 empty] | harmonics |  | harmonics
11568 | Input Channel 24 Current individual Harmonics 21 percentage | HAR21_I_024_% | % |  | float32 | R | 2 | 1 | [7 empty] | harmonics |  | harmonics
11570 | Input Channel 24 Current individual Harmonics 22 percentage | HAR22_I_024_% | % |  | float32 | R | 2 | 1 | [7 empty] | harmonics |  | harmonics
11572 | Input Channel 24 Current individual Harmonics 23 percentage | HAR23_I_024_% | % |  | float32 | R | 2 | 1 | [7 empty] | harmonics |  | harmonics
11574 | Input Channel 24 Current individual Harmonics 24 percentage | HAR24_I_024_% | % |  | float32 | R | 2 | 1 | [7 empty] | harmonics |  | harmonics
11576 | Input Channel 24 Current individual Harmonics 25 percentage | HAR25_I_024_% | % |  | float32 | R | 2 | 1 | [7 empty] | harmonics |  | harmonics
11578 | Input Channel 24 Current individual Harmonics 26 percentage | HAR26_I_024_% | % |  | float32 | R | 2 | 1 | [7 empty] | harmonics |  | harmonics
11580 | Input Channel 24 Current individual Harmonics 27 percentage | HAR27_I_024_% | % |  | float32 | R | 2 | 1 | [7 empty] | harmonics |  | harmonics
11582 | Input Channel 24 Current individual Harmonics 28 percentage | HAR28_I_024_% | % |  | float32 | R | 2 | 1 | [7 empty] | harmonics |  | harmonics
11584 | Input Channel 24 Current individual Harmonics 29 percentage | HAR29_I_024_% | % |  | float32 | R | 2 | 1 | [7 empty] | harmonics |  | harmonics
11586 | Input Channel 24 Current individual Harmonics 30 percentage | HAR30_I_024_% | % |  | float32 | R | 2 | 1 | [7 empty] | harmonics |  | harmonics
11588 | Input Channel 24 Current individual Harmonics 31 percentage | HAR31_I_024_% | % |  | float32 | R | 2 | 1 | [7 empty] | harmonics |  | harmonics
11590 | User Channel 1 Current Positive Sequence Magnitude | MAG_SEQ_POS_I_s001 | A |  | float32 | R | 2 | 1 | sequence |  |  | sequence | sequence | sequence | sequence | sequence | sequence | sequence
11592 | User Channel 1 Current Zero Sequence Magnitude | MAG_SEQ_ZERO_I_s001 | A |  | float32 | R | 2 | 1 | sequence |  |  | sequence | sequence | sequence | sequence | sequence | sequence | sequence
11594 | User Channel 1 Current Negative Sequence Magnitude | MAG_SEQ_NEG_I_s001 | A |  | float32 | R | 2 | 1 | sequence |  |  | sequence | sequence | sequence | sequence | sequence | sequence | sequence
11596 | User Channel 1 Current Positive Sequence Angle | ANG_SEQ_POS_I_s001 | ° | 单位修改为° | float32 | R | 2 | 1 | sequence |  |  | sequence | sequence | sequence | sequence | sequence | sequence | sequence
11598 | User Channel 1 Current Zero Sequence Angle | ANG_SEQ_ZERO_I_s001 | ° | 单位修改为° | float32 | R | 2 | 1 | sequence |  |  | sequence | sequence | sequence | sequence | sequence | sequence | sequence
11600 | User Channel 1 Current Negative Sequence Angle | ANG_SEQ_NEG_I_s001 | ° | 单位修改为° | float32 | R | 2 | 1 | sequence |  |  | sequence | sequence | sequence | sequence | sequence | sequence | sequence
11602 | User Channel 1 Current Unbalance Factor Magnitude | UNBL_I_s001_% | % |  | float32 | R | 2 | 1 | sequence |  |  | sequence | sequence | sequence | sequence | sequence | sequence | sequence
11604 | User Channel 2 Current Positive Sequence Magnitude | MAG_SEQ_POS_I_s002 | A |  | float32 | R | 2 | 1 | sequence |  |  | sequence | sequence | sequence | sequence | sequence | sequence | sequence
11606 | User Channel 2 Current Zero Sequence Magnitude | MAG_SEQ_ZERO_I_s002 | A |  | float32 | R | 2 | 1 | sequence |  |  | sequence | sequence | sequence | sequence | sequence | sequence | sequence
11608 | User Channel 2 Current Negative Sequence Magnitude | MAG_SEQ_NEG_I_s002 | A |  | float32 | R | 2 | 1 | sequence |  |  | sequence | sequence | sequence | sequence | sequence | sequence | sequence
11610 | User Channel 2 Current Positive Sequence Angle | ANG_SEQ_POS_I_s002 | ° | 单位修改为° | float32 | R | 2 | 1 | sequence |  |  | sequence | sequence | sequence | sequence | sequence | sequence | sequence
11612 | User Channel 2 Current Zero Sequence Angle | ANG_SEQ_ZERO_I_s002 | ° | 单位修改为° | float32 | R | 2 | 1 | sequence |  |  | sequence | sequence | sequence | sequence | sequence | sequence | sequence
11614 | User Channel 2 Current Negative Sequence Angle | ANG_SEQ_NEG_I_s002 | ° | 单位修改为° | float32 | R | 2 | 1 | sequence |  |  | sequence | sequence | sequence | sequence | sequence | sequence | sequence
11616 | User Channel 2 Current Unbalance Factor Magnitude | UNBL_I_s002_% | % |  | float32 | R | 2 | 1 | sequence |  |  | sequence | sequence | sequence | sequence | sequence | sequence | sequence
11618 | User Channel 3 Current Positive Sequence Magnitude | MAG_SEQ_POS_I_s003 | A |  | float32 | R | 2 | 1 | sequence |  |  | sequence | sequence | sequence | sequence | sequence | sequence | sequence
11620 | User Channel 3 Current Zero Sequence Magnitude | MAG_SEQ_ZERO_I_s003 | A |  | float32 | R | 2 | 1 | sequence |  |  | sequence | sequence | sequence | sequence | sequence | sequence | sequence
11622 | User Channel 3 Current Negative Sequence Magnitude | MAG_SEQ_NEG_I_s003 | A |  | float32 | R | 2 | 1 | sequence |  |  | sequence | sequence | sequence | sequence | sequence | sequence | sequence
11624 | User Channel 3 Current Positive Sequence Angle | ANG_SEQ_POS_I_s003 | ° | 单位修改为° | float32 | R | 2 | 1 | sequence |  |  | sequence | sequence | sequence | sequence | sequence | sequence | sequence
11626 | User Channel 3 Current Zero Sequence Angle | ANG_SEQ_ZERO_I_s003 | ° | 单位修改为° | float32 | R | 2 | 1 | sequence |  |  | sequence | sequence | sequence | sequence | sequence | sequence | sequence
11628 | User Channel 3 Current Negative Sequence Angle | ANG_SEQ_NEG_I_s003 | ° | 单位修改为° | float32 | R | 2 | 1 | sequence |  |  | sequence | sequence | sequence | sequence | sequence | sequence | sequence
11630 | User Channel 3 Current Unbalance Factor Magnitude | UNBL_I_s003_% | % |  | float32 | R | 2 | 1 | sequence |  |  | sequence | sequence | sequence | sequence | sequence | sequence | sequence
11632 | User Channel 4 Current Positive Sequence Magnitude | MAG_SEQ_POS_I_s004 | A |  | float32 | R | 2 | 1 | sequence |  |  | sequence | sequence | sequence | sequence | sequence | sequence | sequence
11634 | User Channel 4 Current Zero Sequence Magnitude | MAG_SEQ_ZERO_I_s004 | A |  | float32 | R | 2 | 1 | sequence |  |  | sequence | sequence | sequence | sequence | sequence | sequence | sequence
11636 | User Channel 4 Current Negative Sequence Magnitude | MAG_SEQ_NEG_I_s004 | A |  | float32 | R | 2 | 1 | sequence |  |  | sequence | sequence | sequence | sequence | sequence | sequence | sequence
11638 | User Channel 4 Current Positive Sequence Angle | ANG_SEQ_POS_I_s004 | ° | 单位修改为° | float32 | R | 2 | 1 | sequence |  |  | sequence | sequence | sequence | sequence | sequence | sequence | sequence
11640 | User Channel 4 Current Zero Sequence Angle | ANG_SEQ_ZERO_I_s004 | ° | 单位修改为° | float32 | R | 2 | 1 | sequence |  |  | sequence | sequence | sequence | sequence | sequence | sequence | sequence
11642 | User Channel 4 Current Negative Sequence Angle | ANG_SEQ_NEG_I_s004 | ° | 单位修改为° | float32 | R | 2 | 1 | sequence |  |  | sequence | sequence | sequence | sequence | sequence | sequence | sequence
11644 | User Channel 4 Current Unbalance Factor Magnitude | UNBL_I_s004_% | % |  | float32 | R | 2 | 1 | sequence |  |  | sequence | sequence | sequence | sequence | sequence | sequence | sequence
11646 | User Channel 5 Current Positive Sequence Magnitude | MAG_SEQ_POS_I_s005 | A |  | float32 | R | 2 | 1 | sequence |  |  | sequence | sequence | sequence | sequence | sequence | sequence | sequence
11648 | User Channel 5 Current Zero Sequence Magnitude | MAG_SEQ_ZERO_I_s005 | A |  | float32 | R | 2 | 1 | sequence |  |  | sequence | sequence | sequence | sequence | sequence | sequence | sequence
11650 | User Channel 5 Current Negative Sequence Magnitude | MAG_SEQ_NEG_I_s005 | A |  | float32 | R | 2 | 1 | sequence |  |  | sequence | sequence | sequence | sequence | sequence | sequence | sequence
11652 | User Channel 5 Current Positive Sequence Angle | ANG_SEQ_POS_I_s005 | ° | 单位修改为° | float32 | R | 2 | 1 | sequence |  |  | sequence | sequence | sequence | sequence | sequence | sequence | sequence
11654 | User Channel 5 Current Zero Sequence Angle | ANG_SEQ_ZERO_I_s005 | ° | 单位修改为° | float32 | R | 2 | 1 | sequence |  |  | sequence | sequence | sequence | sequence | sequence | sequence | sequence
11656 | User Channel 5 Current Negative Sequence Angle | ANG_SEQ_NEG_I_s005 | ° | 单位修改为° | float32 | R | 2 | 1 | sequence |  |  | sequence | sequence | sequence | sequence | sequence | sequence | sequence
11658 | User Channel 5 Current Unbalance Factor Magnitude | UNBL_I_s005_% | % |  | float32 | R | 2 | 1 | sequence |  |  | sequence | sequence | sequence | sequence | sequence | sequence | sequence
11660 | User Channel 6 Current Positive Sequence Magnitude | MAG_SEQ_POS_I_s006 | A |  | float32 | R | 2 | 1 | sequence |  |  | sequence | sequence | sequence | sequence | sequence | sequence | sequence
11662 | User Channel 6 Current Zero Sequence Magnitude | MAG_SEQ_ZERO_I_s006 | A |  | float32 | R | 2 | 1 | sequence |  |  | sequence | sequence | sequence | sequence | sequence | sequence | sequence
11664 | User Channel 6 Current Negative Sequence Magnitude | MAG_SEQ_NEG_I_s006 | A |  | float32 | R | 2 | 1 | sequence |  |  | sequence | sequence | sequence | sequence | sequence | sequence | sequence
11666 | User Channel 6 Current Positive Sequence Angle | ANG_SEQ_POS_I_s006 | ° | 单位修改为° | float32 | R | 2 | 1 | sequence |  |  | sequence | sequence | sequence | sequence | sequence | sequence | sequence
11668 | User Channel 6 Current Zero Sequence Angle | ANG_SEQ_ZERO_I_s006 | ° | 单位修改为° | float32 | R | 2 | 1 | sequence |  |  | sequence | sequence | sequence | sequence | sequence | sequence | sequence
11670 | User Channel 6 Current Negative Sequence Angle | ANG_SEQ_NEG_I_s006 | ° | 单位修改为° | float32 | R | 2 | 1 | sequence |  |  | sequence | sequence | sequence | sequence | sequence | sequence | sequence
11672 | User Channel 6 Current Unbalance Factor Magnitude | UNBL_I_s006_% | % |  | float32 | R | 2 | 1 | sequence |  |  | sequence | sequence | sequence | sequence | sequence | sequence | sequence
11674 | User Channel 7 Current Positive Sequence Magnitude | MAG_SEQ_POS_I_s007 | A |  | float32 | R | 2 | 1 | sequence |  |  | sequence | sequence | sequence | sequence | sequence | sequence | sequence
11676 | User Channel 7 Current Zero Sequence Magnitude | MAG_SEQ_ZERO_I_s007 | A |  | float32 | R | 2 | 1 | sequence |  |  | sequence | sequence | sequence | sequence | sequence | sequence | sequence
11678 | User Channel 7 Current Negative Sequence Magnitude | MAG_SEQ_NEG_I_s007 | A |  | float32 | R | 2 | 1 | sequence |  |  | sequence | sequence | sequence | sequence | sequence | sequence | sequence
11680 | User Channel 7 Current Positive Sequence Angle | ANG_SEQ_POS_I_s007 | ° | 单位修改为° | float32 | R | 2 | 1 | sequence |  |  | sequence | sequence | sequence | sequence | sequence | sequence | sequence
11682 | User Channel 7 Current Zero Sequence Angle | ANG_SEQ_ZERO_I_s007 | ° | 单位修改为° | float32 | R | 2 | 1 | sequence |  |  | sequence | sequence | sequence | sequence | sequence | sequence | sequence
11684 | User Channel 7 Current Negative Sequence Angle | ANG_SEQ_NEG_I_s007 | ° | 单位修改为° | float32 | R | 2 | 1 | sequence |  |  | sequence | sequence | sequence | sequence | sequence | sequence | sequence
11686 | User Channel 7 Current Unbalance Factor Magnitude | UNBL_I_s007_% | % |  | float32 | R | 2 | 1 | sequence |  |  | sequence | sequence | sequence | sequence | sequence | sequence | sequence
11688 | User Channel 8 Current Positive Sequence Magnitude | MAG_SEQ_POS_I_s008 | A |  | float32 | R | 2 | 1 | sequence |  |  | sequence | sequence | sequence | sequence | sequence | sequence | sequence
11690 | User Channel 8 Current Zero Sequence Magnitude | MAG_SEQ_ZERO_I_s008 | A |  | float32 | R | 2 | 1 | sequence |  |  | sequence | sequence | sequence | sequence | sequence | sequence | sequence
11692 | User Channel 8 Current Negative Sequence Magnitude | MAG_SEQ_NEG_I_s008 | A |  | float32 | R | 2 | 1 | sequence |  |  | sequence | sequence | sequence | sequence | sequence | sequence | sequence
11694 | User Channel 8 Current Positive Sequence Angle | ANG_SEQ_POS_I_s008 | ° | 单位修改为° | float32 | R | 2 | 1 | sequence |  |  | sequence | sequence | sequence | sequence | sequence | sequence | sequence
11696 | User Channel 8 Current Zero Sequence Angle | ANG_SEQ_ZERO_I_s008 | ° | 单位修改为° | float32 | R | 2 | 1 | sequence |  |  | sequence | sequence | sequence | sequence | sequence | sequence | sequence
11698 | User Channel 8 Current Negative Sequence Angle | ANG_SEQ_NEG_I_s008 | ° | 单位修改为° | float32 | R | 2 | 1 | sequence |  |  | sequence | sequence | sequence | sequence | sequence | sequence | sequence
11700 | User Channel 8 Current Unbalance Factor Magnitude | UNBL_I_s008_% | % |  | float32 | R | 2 | 1 | sequence |  |  | sequence | sequence | sequence | sequence | sequence | sequence | sequence
11702 | User Channel 9 Current Positive Sequence Magnitude | MAG_SEQ_POS_I_s009 | A |  | float32 | R | 2 | 1 | sequence |  |  | sequence | sequence | sequence | sequence | sequence | sequence | sequence
11704 | User Channel 9 Current Zero Sequence Magnitude | MAG_SEQ_ZERO_I_s009 | A |  | float32 | R | 2 | 1 | sequence |  |  | sequence | sequence | sequence | sequence | sequence | sequence | sequence
11706 | User Channel 9 Current Negative Sequence Magnitude | MAG_SEQ_NEG_I_s009 | A |  | float32 | R | 2 | 1 | sequence |  |  | sequence | sequence | sequence | sequence | sequence | sequence | sequence
11708 | User Channel 9 Current Positive Sequence Angle | ANG_SEQ_POS_I_s009 | ° | 单位修改为° | float32 | R | 2 | 1 | sequence |  |  | sequence | sequence | sequence | sequence | sequence | sequence | sequence
11710 | User Channel 9 Current Zero Sequence Angle | ANG_SEQ_ZERO_I_s009 | ° | 单位修改为° | float32 | R | 2 | 1 | sequence |  |  | sequence | sequence | sequence | sequence | sequence | sequence | sequence
11712 | User Channel 9 Current Negative Sequence Angle | ANG_SEQ_NEG_I_s009 | ° | 单位修改为° | float32 | R | 2 | 1 | sequence |  |  | sequence | sequence | sequence | sequence | sequence | sequence | sequence
11714 | User Channel 9 Current Unbalance Factor Magnitude | UNBL_I_s009_% | % |  | float32 | R | 2 | 1 | sequence |  |  | sequence | sequence | sequence | sequence | sequence | sequence | sequence
11716 | User Channel 10 Current Positive Sequence Magnitude | MAG_SEQ_POS_I_s010 | A |  | float32 | R | 2 | 1 | sequence |  |  | sequence | sequence | sequence | sequence | sequence | sequence | sequence
11718 | User Channel 10 Current Zero Sequence Magnitude | MAG_SEQ_ZERO_I_s010 | A |  | float32 | R | 2 | 1 | sequence |  |  | sequence | sequence | sequence | sequence | sequence | sequence | sequence
11720 | User Channel 10 Current Negative Sequence Magnitude | MAG_SEQ_NEG_I_s010 | A |  | float32 | R | 2 | 1 | sequence |  |  | sequence | sequence | sequence | sequence | sequence | sequence | sequence
11722 | User Channel 10 Current Positive Sequence Angle | ANG_SEQ_POS_I_s010 | ° | 单位修改为° | float32 | R | 2 | 1 | sequence |  |  | sequence | sequence | sequence | sequence | sequence | sequence | sequence
11724 | User Channel 10 Current Zero Sequence Angle | ANG_SEQ_ZERO_I_s010 | ° | 单位修改为° | float32 | R | 2 | 1 | sequence |  |  | sequence | sequence | sequence | sequence | sequence | sequence | sequence
11726 | User Channel 10 Current Negative Sequence Angle | ANG_SEQ_NEG_I_s010 | ° | 单位修改为° | float32 | R | 2 | 1 | sequence |  |  | sequence | sequence | sequence | sequence | sequence | sequence | sequence
11728 | User Channel 10 Current Unbalance Factor Magnitude | UNBL_I_s010_% | % |  | float32 | R | 2 | 1 | sequence |  |  | sequence | sequence | sequence | sequence | sequence | sequence | sequence
11730 | User Channel 11 Current Positive Sequence Magnitude | MAG_SEQ_POS_I_s011 | A |  | float32 | R | 2 | 1 | sequence |  |  | sequence | sequence | sequence | sequence | sequence | sequence | sequence
11732 | User Channel 11 Current Zero Sequence Magnitude | MAG_SEQ_ZERO_I_s011 | A |  | float32 | R | 2 | 1 | sequence |  |  | sequence | sequence | sequence | sequence | sequence | sequence | sequence
11734 | User Channel 11 Current Negative Sequence Magnitude | MAG_SEQ_NEG_I_s011 | A |  | float32 | R | 2 | 1 | sequence |  |  | sequence | sequence | sequence | sequence | sequence | sequence | sequence
11736 | User Channel 11 Current Positive Sequence Angle | ANG_SEQ_POS_I_s011 | ° | 单位修改为° | float32 | R | 2 | 1 | sequence |  |  | sequence | sequence | sequence | sequence | sequence | sequence | sequence
11738 | User Channel 11 Current Zero Sequence Angle | ANG_SEQ_ZERO_I_s011 | ° | 单位修改为° | float32 | R | 2 | 1 | sequence |  |  | sequence | sequence | sequence | sequence | sequence | sequence | sequence
11740 | User Channel 11 Current Negative Sequence Angle | ANG_SEQ_NEG_I_s011 | ° | 单位修改为° | float32 | R | 2 | 1 | sequence |  |  | sequence | sequence | sequence | sequence | sequence | sequence | sequence
11742 | User Channel 11 Current Unbalance Factor Magnitude | UNBL_I_s011_% | % |  | float32 | R | 2 | 1 | sequence |  |  | sequence | sequence | sequence | sequence | sequence | sequence | sequence
11744 | User Channel 12 Current Positive Sequence Magnitude | MAG_SEQ_POS_I_s012 | A |  | float32 | R | 2 | 1 | sequence |  |  | sequence | sequence | sequence | sequence | sequence | sequence | sequence
11746 | User Channel 12 Current Zero Sequence Magnitude | MAG_SEQ_ZERO_I_s012 | A |  | float32 | R | 2 | 1 | sequence |  |  | sequence | sequence | sequence | sequence | sequence | sequence | sequence
11748 | User Channel 12 Current Negative Sequence Magnitude | MAG_SEQ_NEG_I_s012 | A |  | float32 | R | 2 | 1 | sequence |  |  | sequence | sequence | sequence | sequence | sequence | sequence | sequence
11750 | User Channel 12 Current Positive Sequence Angle | ANG_SEQ_POS_I_s012 | ° | 单位修改为° | float32 | R | 2 | 1 | sequence |  |  | sequence | sequence | sequence | sequence | sequence | sequence | sequence
11752 | User Channel 12 Current Zero Sequence Angle | ANG_SEQ_ZERO_I_s012 | ° | 单位修改为° | float32 | R | 2 | 1 | sequence |  |  | sequence | sequence | sequence | sequence | sequence | sequence | sequence
11754 | User Channel 12 Current Negative Sequence Angle | ANG_SEQ_NEG_I_s012 | ° | 单位修改为° | float32 | R | 2 | 1 | sequence |  |  | sequence | sequence | sequence | sequence | sequence | sequence | sequence
11756 | User Channel 12 Current Unbalance Factor Magnitude | UNBL_I_s012_% | % |  | float32 | R | 2 | 1 | sequence |  |  | sequence | sequence | sequence | sequence | sequence | sequence | sequence
12288 | Phase A active energy import | EP_IMP_a_kWh | kWh |  | double | R | 4 | 1 |  | energy | energy | energy | energy | energy | energy | energy | energy | energy
12292 | Phase A active energy export | EP_EXP_a_kWh | kWh |  | double | R | 4 | 1 |  | energy | energy | energy | energy | energy | energy | energy | energy | energy
12296 | Phase A active energy net | EP_NET_a_kWh | kWh |  | double | R | 4 | 1 |  |  | energy | energy | energy | energy | energy | energy | energy | energy
12300 | Phase A active energy total | EP_TOTAL_a_kWh | kWh |  | double | R | 4 | 1 |  |  | energy | energy | energy | energy | energy | energy | energy | energy
12304 | Phase A reactive energy import | EQ_IMP_a_kvarh | kvarh |  | double | R | 4 | 1 |  |  | energy | energy | energy | energy | energy | energy | energy | energy
12308 | Phase A reactive energy export | EQ_EXP_a_kvarh | kvarh |  | double | R | 4 | 1 |  |  | energy | energy | energy | energy | energy | energy | energy | energy
12312 | Phase A reactive energy net | EQ_NET_a_kvarh | kvarh |  | double | R | 4 | 1 |  |  | energy | energy | energy | energy | energy | energy | energy | energy
12316 | Phase A reactive energy total | EQ_TOTAL_a_kvarh | kvarh |  | double | R | 4 | 1 |  |  | energy | energy | energy | energy | energy | energy | energy | energy
12320 | Phase A apparent energy | ES_a_kVAh | kVAh |  | double | R | 4 | 1 |  |  | energy | energy | energy | energy | energy | energy | energy | energy
12324 | Phase B active energy import | EP_IMP_b_kWh | kWh |  | double | R | 4 | 1 |  | energy | energy | energy | energy | energy | energy | energy | energy | energy
12328 | Phase B active energy export | EP_EXP_b_kWh | kWh |  | double | R | 4 | 1 |  | energy | energy | energy | energy | energy | energy | energy | energy | energy
12332 | Phase B active energy net | EP_NET_b_kWh | kWh |  | double | R | 4 | 1 |  |  | energy | energy | energy | energy | energy | energy | energy | energy
12336 | Phase B active energy total | EP_TOTAL_b_kWh | kWh |  | double | R | 4 | 1 |  |  | energy | energy | energy | energy | energy | energy | energy | energy
12340 | Phase B reactive energy import | EQ_IMP_b_kvarh | kvarh |  | double | R | 4 | 1 |  |  | energy | energy | energy | energy | energy | energy | energy | energy
12344 | Phase B reactive energy export | EQ_EXP_b_kvarh | kvarh |  | double | R | 4 | 1 |  |  | energy | energy | energy | energy | energy | energy | energy | energy
12348 | Phase B reactive energy net | EQ_NET_b_kvarh | kvarh |  | double | R | 4 | 1 |  |  | energy | energy | energy | energy | energy | energy | energy | energy
12352 | Phase B reactive energy total | EQ_TOTAL_b_kvarh | kvarh |  | double | R | 4 | 1 |  |  | energy | energy | energy | energy | energy | energy | energy | energy
12356 | Phase B apparent energy | ES_b_kVAh | kVAh |  | double | R | 4 | 1 |  |  | energy | energy | energy | energy | energy | energy | energy | energy
12360 | Phase C active energy import | EP_IMP_c_kWh | kWh |  | double | R | 4 | 1 |  | energy | energy | energy | energy | energy | energy | energy | energy | energy
12364 | Phase C active energy export | EP_EXP_c_kWh | kWh |  | double | R | 4 | 1 |  | energy | energy | energy | energy | energy | energy | energy | energy | energy
12368 | Phase C active energy net | EP_NET_c_kWh | kWh |  | double | R | 4 | 1 |  |  | energy | energy | energy | energy | energy | energy | energy | energy
12372 | Phase C active energy total | EP_TOTAL_c_kWh | kWh |  | double | R | 4 | 1 |  |  | energy | energy | energy | energy | energy | energy | energy | energy
12376 | Phase C reactive energy import | EQ_IMP_c_kvarh | kvarh |  | double | R | 4 | 1 |  |  | energy | energy | energy | energy | energy | energy | energy | energy
12380 | Phase C reactive energy export | EQ_EXP_c_kvarh | kvarh |  | double | R | 4 | 1 |  |  | energy | energy | energy | energy | energy | energy | energy | energy
12384 | Phase C reactive energy net | EQ_NET_c_kvarh | kvarh |  | double | R | 4 | 1 |  |  | energy | energy | energy | energy | energy | energy | energy | energy
12388 | Phase C reactive energy total | EQ_TOTAL_c_kvarh | kvarh |  | double | R | 4 | 1 |  |  | energy | energy | energy | energy | energy | energy | energy | energy
12392 | Phase C apparent energy | ES_c_kVAh | kVAh |  | double | R | 4 | 1 |  |  | energy | energy | energy | energy | energy | energy | energy | energy
12396 | System active energy import | EP_IMP_kWh | kWh |  | double | R | 4 | 1 |  | energy | energy | energy | energy | energy | energy | energy | energy | energy
12400 | System active energy export | EP_EXP_kWh | kWh |  | double | R | 4 | 1 |  | energy | energy | energy | energy | energy | energy | energy | energy | energy
12404 | System active energy net | EP_NET_kWh | kWh |  | double | R | 4 | 1 |  |  | energy | energy | energy | energy | energy | energy | energy | energy
12408 | System active energy total | EP_TOTAL_kWh | kWh |  | double | R | 4 | 1 |  |  | energy | energy | energy | energy | energy | energy | energy | energy
12412 | System reactive energy import | EQ_IMP_kvarh | kvarh |  | double | R | 4 | 1 |  |  | energy | energy | energy | energy | energy | energy | energy | energy
12416 | System reactive energy export | EQ_EXP_kvarh | kvarh |  | double | R | 4 | 1 |  |  | energy | energy | energy | energy | energy | energy | energy | energy
12420 | System reactive energy net | EQ_NET_kvarh | kvarh |  | double | R | 4 | 1 |  |  | energy | energy | energy | energy | energy | energy | energy | energy
12424 | System reactive energy total | EQ_TOTAL_kvarh | kvarh |  | double | R | 4 | 1 |  |  | energy | energy | energy | energy | energy | energy | energy | energy
12428 | System apparent energy | ES_kVAh | kVAh |  | double | R | 4 | 1 |  |  | energy | energy | energy | energy | energy | energy | energy | energy
12432 | Input Channel 1 active energy import | EP_IMP_001_kWh | kWh |  | double | R | 4 | 1 |  | energy | energy | energy | energy | energy | energy | energy | energy | energy
12436 | Input Channel 1 active energy export | EP_EXP_001_kWh | kWh |  | double | R | 4 | 1 |  | energy | energy | energy | energy | energy | energy | energy | energy | energy
12440 | Input Channel 1 active energy net | EP_NET_001_kWh | kWh |  | double | R | 4 | 1 |  |  | energy | energy | energy | energy | energy | energy | energy | energy
12444 | Input Channel 1 active energy total | EP_TOTAL_001_kWh | kWh |  | double | R | 4 | 1 |  |  | energy | energy | energy | energy | energy | energy | energy | energy
12448 | Input Channel 1 reactive energy import | EQ_IMP_001_kvarh | kvarh |  | double | R | 4 | 1 |  |  | energy | energy | energy | energy | energy | energy | energy | energy
12452 | Input Channel 1 reactive energy export | EQ_EXP_001_kvarh | kvarh |  | double | R | 4 | 1 |  |  | energy | energy | energy | energy | energy | energy | energy | energy
12456 | Input Channel 1 reactive energy net | EQ_NET_001_kvarh | kvarh |  | double | R | 4 | 1 |  |  | energy | energy | energy | energy | energy | energy | energy | energy
12460 | Input Channel 1 reactive energy total | EQ_TOTAL_001_kvarh | kvarh |  | double | R | 4 | 1 |  |  | energy | energy | energy | energy | energy | energy | energy | energy
12464 | Input Channel 1 apparent energy | ES_001_kVAh | kVAh |  | double | R | 4 | 1 |  |  | energy | energy | energy | energy | energy | energy | energy | energy
12468 | Input Channel 2 active energy import | EP_IMP_002_kWh | kWh |  | double | R | 4 | 1 |  | energy | energy | energy | energy | energy | energy | energy | energy | energy
12472 | Input Channel 2 active energy export | EP_EXP_002_kWh | kWh |  | double | R | 4 | 1 |  | energy | energy | energy | energy | energy | energy | energy | energy | energy
12476 | Input Channel 2 active energy net | EP_NET_002_kWh | kWh |  | double | R | 4 | 1 |  |  | energy | energy | energy | energy | energy | energy | energy | energy
12480 | Input Channel 2 active energy total | EP_TOTAL_002_kWh | kWh |  | double | R | 4 | 1 |  |  | energy | energy | energy | energy | energy | energy | energy | energy
12484 | Input Channel 2 reactive energy import | EQ_IMP_002_kvarh | kvarh |  | double | R | 4 | 1 |  |  | energy | energy | energy | energy | energy | energy | energy | energy
12488 | Input Channel 2 reactive energy export | EQ_EXP_002_kvarh | kvarh |  | double | R | 4 | 1 |  |  | energy | energy | energy | energy | energy | energy | energy | energy
12492 | Input Channel 2 reactive energy net | EQ_NET_002_kvarh | kvarh |  | double | R | 4 | 1 |  |  | energy | energy | energy | energy | energy | energy | energy | energy
12496 | Input Channel 2 reactive energy total | EQ_TOTAL_002_kvarh | kvarh |  | double | R | 4 | 1 |  |  | energy | energy | energy | energy | energy | energy | energy | energy
12500 | Input Channel 2 apparent energy | ES_002_kVAh | kVAh |  | double | R | 4 | 1 |  |  | energy | energy | energy | energy | energy | energy | energy | energy
12504 | Input Channel 3 active energy import | EP_IMP_003_kWh | kWh |  | double | R | 4 | 1 |  | energy | energy | energy | energy | energy | energy | energy | energy | energy
12508 | Input Channel 3 active energy export | EP_EXP_003_kWh | kWh |  | double | R | 4 | 1 |  | energy | energy | energy | energy | energy | energy | energy | energy | energy
12512 | Input Channel 3 active energy net | EP_NET_003_kWh | kWh |  | double | R | 4 | 1 |  |  | energy | energy | energy | energy | energy | energy | energy | energy
12516 | Input Channel 3 active energy total | EP_TOTAL_003_kWh | kWh |  | double | R | 4 | 1 |  |  | energy | energy | energy | energy | energy | energy | energy | energy
12520 | Input Channel 3 reactive energy import | EQ_IMP_003_kvarh | kvarh |  | double | R | 4 | 1 |  |  | energy | energy | energy | energy | energy | energy | energy | energy
12524 | Input Channel 3 reactive energy export | EQ_EXP_003_kvarh | kvarh |  | double | R | 4 | 1 |  |  | energy | energy | energy | energy | energy | energy | energy | energy
12528 | Input Channel 3 reactive energy net | EQ_NET_003_kvarh | kvarh |  | double | R | 4 | 1 |  |  | energy | energy | energy | energy | energy | energy | energy | energy
12532 | Input Channel 3 reactive energy total | EQ_TOTAL_003_kvarh | kvarh |  | double | R | 4 | 1 |  |  | energy | energy | energy | energy | energy | energy | energy | energy
12536 | Input Channel 3 apparent energy | ES_003_kVAh | kVAh |  | double | R | 4 | 1 |  |  | energy | energy | energy | energy | energy | energy | energy | energy
12540 | Input Channel 4 active energy import | EP_IMP_004_kWh | kWh |  | double | R | 4 | 1 |  | energy | energy | energy | energy | energy | energy | energy | energy | energy
12544 | Input Channel 4 active energy export | EP_EXP_004_kWh | kWh |  | double | R | 4 | 1 |  | energy | energy | energy | energy | energy | energy | energy | energy | energy
12548 | Input Channel 4 active energy net | EP_NET_004_kWh | kWh |  | double | R | 4 | 1 |  |  | energy | energy | energy | energy | energy | energy | energy | energy
12552 | Input Channel 4 active energy total | EP_TOTAL_004_kWh | kWh |  | double | R | 4 | 1 |  |  | energy | energy | energy | energy | energy | energy | energy | energy
12556 | Input Channel 4 reactive energy import | EQ_IMP_004_kvarh | kvarh |  | double | R | 4 | 1 |  |  | energy | energy | energy | energy | energy | energy | energy | energy
12560 | Input Channel 4 reactive energy export | EQ_EXP_004_kvarh | kvarh |  | double | R | 4 | 1 |  |  | energy | energy | energy | energy | energy | energy | energy | energy
12564 | Input Channel 4 reactive energy net | EQ_NET_004_kvarh | kvarh |  | double | R | 4 | 1 |  |  | energy | energy | energy | energy | energy | energy | energy | energy
12568 | Input Channel 4 reactive energy total | EQ_TOTAL_004_kvarh | kvarh |  | double | R | 4 | 1 |  |  | energy | energy | energy | energy | energy | energy | energy | energy
12572 | Input Channel 4 apparent energy | ES_004_kVAh | kVAh |  | double | R | 4 | 1 |  |  | energy | energy | energy | energy | energy | energy | energy | energy
12576 | Input Channel 5 active energy import | EP_IMP_005_kWh | kWh |  | double | R | 4 | 1 |  | energy | energy | energy | energy | energy | energy | energy | energy | energy
12580 | Input Channel 5 active energy export | EP_EXP_005_kWh | kWh |  | double | R | 4 | 1 |  | energy | energy | energy | energy | energy | energy | energy | energy | energy
12584 | Input Channel 5 active energy net | EP_NET_005_kWh | kWh |  | double | R | 4 | 1 |  |  | energy | energy | energy | energy | energy | energy | energy | energy
12588 | Input Channel 5 active energy total | EP_TOTAL_005_kWh | kWh |  | double | R | 4 | 1 |  |  | energy | energy | energy | energy | energy | energy | energy | energy
12592 | Input Channel 5 reactive energy import | EQ_IMP_005_kvarh | kvarh |  | double | R | 4 | 1 |  |  | energy | energy | energy | energy | energy | energy | energy | energy
12596 | Input Channel 5 reactive energy export | EQ_EXP_005_kvarh | kvarh |  | double | R | 4 | 1 |  |  | energy | energy | energy | energy | energy | energy | energy | energy
12600 | Input Channel 5 reactive energy net | EQ_NET_005_kvarh | kvarh |  | double | R | 4 | 1 |  |  | energy | energy | energy | energy | energy | energy | energy | energy
12604 | Input Channel 5 reactive energy total | EQ_TOTAL_005_kvarh | kvarh |  | double | R | 4 | 1 |  |  | energy | energy | energy | energy | energy | energy | energy | energy
12608 | Input Channel 5 apparent energy | ES_005_kVAh | kVAh |  | double | R | 4 | 1 |  |  | energy | energy | energy | energy | energy | energy | energy | energy
12612 | Input Channel 6 active energy import | EP_IMP_006_kWh | kWh |  | double | R | 4 | 1 |  | energy | energy | energy | energy | energy | energy | energy | energy | energy
12616 | Input Channel 6 active energy export | EP_EXP_006_kWh | kWh |  | double | R | 4 | 1 |  | energy | energy | energy | energy | energy | energy | energy | energy | energy
12620 | Input Channel 6 active energy net | EP_NET_006_kWh | kWh |  | double | R | 4 | 1 |  |  | energy | energy | energy | energy | energy | energy | energy | energy
12624 | Input Channel 6 active energy total | EP_TOTAL_006_kWh | kWh |  | double | R | 4 | 1 |  |  | energy | energy | energy | energy | energy | energy | energy | energy
12628 | Input Channel 6 reactive energy import | EQ_IMP_006_kvarh | kvarh |  | double | R | 4 | 1 |  |  | energy | energy | energy | energy | energy | energy | energy | energy
12632 | Input Channel 6 reactive energy export | EQ_EXP_006_kvarh | kvarh |  | double | R | 4 | 1 |  |  | energy | energy | energy | energy | energy | energy | energy | energy
12636 | Input Channel 6 reactive energy net | EQ_NET_006_kvarh | kvarh |  | double | R | 4 | 1 |  |  | energy | energy | energy | energy | energy | energy | energy | energy
12640 | Input Channel 6 reactive energy total | EQ_TOTAL_006_kvarh | kvarh |  | double | R | 4 | 1 |  |  | energy | energy | energy | energy | energy | energy | energy | energy
12644 | Input Channel 6 apparent energy | ES_006_kVAh | kVAh |  | double | R | 4 | 1 |  |  | energy | energy | energy | energy | energy | energy | energy | energy
12648 | Input Channel 7 active energy import | EP_IMP_007_kWh | kWh |  | double | R | 4 | 1 |  | energy | energy | energy | energy | energy | energy | energy | energy | energy
12652 | Input Channel 7 active energy export | EP_EXP_007_kWh | kWh |  | double | R | 4 | 1 |  | energy | energy | energy | energy | energy | energy | energy | energy | energy
12656 | Input Channel 7 active energy net | EP_NET_007_kWh | kWh |  | double | R | 4 | 1 |  |  | energy | energy | energy | energy | energy | energy | energy | energy
12660 | Input Channel 7 active energy total | EP_TOTAL_007_kWh | kWh |  | double | R | 4 | 1 |  |  | energy | energy | energy | energy | energy | energy | energy | energy
12664 | Input Channel 7 reactive energy import | EQ_IMP_007_kvarh | kvarh |  | double | R | 4 | 1 |  |  | energy | energy | energy | energy | energy | energy | energy | energy
12668 | Input Channel 7 reactive energy export | EQ_EXP_007_kvarh | kvarh |  | double | R | 4 | 1 |  |  | energy | energy | energy | energy | energy | energy | energy | energy
12672 | Input Channel 7 reactive energy net | EQ_NET_007_kvarh | kvarh |  | double | R | 4 | 1 |  |  | energy | energy | energy | energy | energy | energy | energy | energy
12676 | Input Channel 7 reactive energy total | EQ_TOTAL_007_kvarh | kvarh |  | double | R | 4 | 1 |  |  | energy | energy | energy | energy | energy | energy | energy | energy
12680 | Input Channel 7 apparent energy | ES_007_kVAh | kVAh |  | double | R | 4 | 1 |  |  | energy | energy | energy | energy | energy | energy | energy | energy
12684 | Input Channel 8 active energy import | EP_IMP_008_kWh | kWh |  | double | R | 4 | 1 |  | energy | energy | energy | energy | energy | energy | energy | energy | energy
12688 | Input Channel 8 active energy export | EP_EXP_008_kWh | kWh |  | double | R | 4 | 1 |  | energy | energy | energy | energy | energy | energy | energy | energy | energy
12692 | Input Channel 8 active energy net | EP_NET_008_kWh | kWh |  | double | R | 4 | 1 |  |  | energy | energy | energy | energy | energy | energy | energy | energy
12696 | Input Channel 8 active energy total | EP_TOTAL_008_kWh | kWh |  | double | R | 4 | 1 |  |  | energy | energy | energy | energy | energy | energy | energy | energy
12700 | Input Channel 8 reactive energy import | EQ_IMP_008_kvarh | kvarh |  | double | R | 4 | 1 |  |  | energy | energy | energy | energy | energy | energy | energy | energy
12704 | Input Channel 8 reactive energy export | EQ_EXP_008_kvarh | kvarh |  | double | R | 4 | 1 |  |  | energy | energy | energy | energy | energy | energy | energy | energy
12708 | Input Channel 8 reactive energy net | EQ_NET_008_kvarh | kvarh |  | double | R | 4 | 1 |  |  | energy | energy | energy | energy | energy | energy | energy | energy
12712 | Input Channel 8 reactive energy total | EQ_TOTAL_008_kvarh | kvarh |  | double | R | 4 | 1 |  |  | energy | energy | energy | energy | energy | energy | energy | energy
12716 | Input Channel 8 apparent energy | ES_008_kVAh | kVAh |  | double | R | 4 | 1 |  |  | energy | energy | energy | energy | energy | energy | energy | energy
12720 | Input Channel 9 active energy import | EP_IMP_009_kWh | kWh |  | double | R | 4 | 1 |  | energy | energy | energy | energy | energy | energy | energy | energy | energy
12724 | Input Channel 9 active energy export | EP_EXP_009_kWh | kWh |  | double | R | 4 | 1 |  | energy | energy | energy | energy | energy | energy | energy | energy | energy
12728 | Input Channel 9 active energy net | EP_NET_009_kWh | kWh |  | double | R | 4 | 1 |  |  | energy | energy | energy | energy | energy | energy | energy | energy
12732 | Input Channel 9 active energy total | EP_TOTAL_009_kWh | kWh |  | double | R | 4 | 1 |  |  | energy | energy | energy | energy | energy | energy | energy | energy
12736 | Input Channel 9 reactive energy import | EQ_IMP_009_kvarh | kvarh |  | double | R | 4 | 1 |  |  | energy | energy | energy | energy | energy | energy | energy | energy
12740 | Input Channel 9 reactive energy export | EQ_EXP_009_kvarh | kvarh |  | double | R | 4 | 1 |  |  | energy | energy | energy | energy | energy | energy | energy | energy
12744 | Input Channel 9 reactive energy net | EQ_NET_009_kvarh | kvarh |  | double | R | 4 | 1 |  |  | energy | energy | energy | energy | energy | energy | energy | energy
12748 | Input Channel 9 reactive energy total | EQ_TOTAL_009_kvarh | kvarh |  | double | R | 4 | 1 |  |  | energy | energy | energy | energy | energy | energy | energy | energy
12752 | Input Channel 9 apparent energy | ES_009_kVAh | kVAh |  | double | R | 4 | 1 |  |  | energy | energy | energy | energy | energy | energy | energy | energy
12756 | Input Channel 10 active energy import | EP_IMP_010_kWh | kWh |  | double | R | 4 | 1 |  | energy | energy | energy | energy | energy | energy | energy | energy | energy
12760 | Input Channel 10 active energy export | EP_EXP_010_kWh | kWh |  | double | R | 4 | 1 |  | energy | energy | energy | energy | energy | energy | energy | energy | energy
12764 | Input Channel 10 active energy net | EP_NET_010_kWh | kWh |  | double | R | 4 | 1 |  |  | energy | energy | energy | energy | energy | energy | energy | energy
12768 | Input Channel 10 active energy total | EP_TOTAL_010_kWh | kWh |  | double | R | 4 | 1 |  |  | energy | energy | energy | energy | energy | energy | energy | energy
12772 | Input Channel 10 reactive energy import | EQ_IMP_010_kvarh | kvarh |  | double | R | 4 | 1 |  |  | energy | energy | energy | energy | energy | energy | energy | energy
12776 | Input Channel 10 reactive energy export | EQ_EXP_010_kvarh | kvarh |  | double | R | 4 | 1 |  |  | energy | energy | energy | energy | energy | energy | energy | energy
12780 | Input Channel 10 reactive energy net | EQ_NET_010_kvarh | kvarh |  | double | R | 4 | 1 |  |  | energy | energy | energy | energy | energy | energy | energy | energy
12784 | Input Channel 10 reactive energy total | EQ_TOTAL_010_kvarh | kvarh |  | double | R | 4 | 1 |  |  | energy | energy | energy | energy | energy | energy | energy | energy
12788 | Input Channel 10 apparent energy | ES_010_kVAh | kVAh |  | double | R | 4 | 1 |  |  | energy | energy | energy | energy | energy | energy | energy | energy
12792 | Input Channel 11 active energy import | EP_IMP_011_kWh | kWh |  | double | R | 4 | 1 |  | energy | energy | energy | energy | energy | energy | energy | energy | energy
12796 | Input Channel 11 active energy export | EP_EXP_011_kWh | kWh |  | double | R | 4 | 1 |  | energy | energy | energy | energy | energy | energy | energy | energy | energy
12800 | Input Channel 11 active energy net | EP_NET_011_kWh | kWh |  | double | R | 4 | 1 |  |  | energy | energy | energy | energy | energy | energy | energy | energy
12804 | Input Channel 11 active energy total | EP_TOTAL_011_kWh | kWh |  | double | R | 4 | 1 |  |  | energy | energy | energy | energy | energy | energy | energy | energy
12808 | Input Channel 11 reactive energy import | EQ_IMP_011_kvarh | kvarh |  | double | R | 4 | 1 |  |  | energy | energy | energy | energy | energy | energy | energy | energy
12812 | Input Channel 11 reactive energy export | EQ_EXP_011_kvarh | kvarh |  | double | R | 4 | 1 |  |  | energy | energy | energy | energy | energy | energy | energy | energy
12816 | Input Channel 11 reactive energy net | EQ_NET_011_kvarh | kvarh |  | double | R | 4 | 1 |  |  | energy | energy | energy | energy | energy | energy | energy | energy
12820 | Input Channel 11 reactive energy total | EQ_TOTAL_011_kvarh | kvarh |  | double | R | 4 | 1 |  |  | energy | energy | energy | energy | energy | energy | energy | energy
12824 | Input Channel 11 apparent energy | ES_011_kVAh | kVAh |  | double | R | 4 | 1 |  |  | energy | energy | energy | energy | energy | energy | energy | energy
12828 | Input Channel 12 active energy import | EP_IMP_012_kWh | kWh |  | double | R | 4 | 1 |  | energy | energy | energy | energy | energy | energy | energy | energy | energy
12832 | Input Channel 12 active energy export | EP_EXP_012_kWh | kWh |  | double | R | 4 | 1 |  | energy | energy | energy | energy | energy | energy | energy | energy | energy
12836 | Input Channel 12 active energy net | EP_NET_012_kWh | kWh |  | double | R | 4 | 1 |  |  | energy | energy | energy | energy | energy | energy | energy | energy
12840 | Input Channel 12 active energy total | EP_TOTAL_012_kWh | kWh |  | double | R | 4 | 1 |  |  | energy | energy | energy | energy | energy | energy | energy | energy
12844 | Input Channel 12 reactive energy import | EQ_IMP_012_kvarh | kvarh |  | double | R | 4 | 1 |  |  | energy | energy | energy | energy | energy | energy | energy | energy
12848 | Input Channel 12 reactive energy export | EQ_EXP_012_kvarh | kvarh |  | double | R | 4 | 1 |  |  | energy | energy | energy | energy | energy | energy | energy | energy
12852 | Input Channel 12 reactive energy net | EQ_NET_012_kvarh | kvarh |  | double | R | 4 | 1 |  |  | energy | energy | energy | energy | energy | energy | energy | energy
12856 | Input Channel 12 reactive energy total | EQ_TOTAL_012_kvarh | kvarh |  | double | R | 4 | 1 |  |  | energy | energy | energy | energy | energy | energy | energy | energy
12860 | Input Channel 12 apparent energy | ES_012_kVAh | kVAh |  | double | R | 4 | 1 |  |  | energy | energy | energy | energy | energy | energy | energy | energy
12864 | Input Channel 13 active energy import | EP_IMP_013_kWh | kWh |  | double | R | 4 | 1 |  | energy | energy | energy | energy | energy | energy | energy | energy | energy
12868 | Input Channel 13 active energy export | EP_EXP_013_kWh | kWh |  | double | R | 4 | 1 |  | energy | energy | energy | energy | energy | energy | energy | energy | energy
12872 | Input Channel 13 active energy net | EP_NET_013_kWh | kWh |  | double | R | 4 | 1 |  |  | energy | energy | energy | energy | energy | energy | energy | energy
12876 | Input Channel 13 active energy total | EP_TOTAL_013_kWh | kWh |  | double | R | 4 | 1 |  |  | energy | energy | energy | energy | energy | energy | energy | energy
12880 | Input Channel 13 reactive energy import | EQ_IMP_013_kvarh | kvarh |  | double | R | 4 | 1 |  |  | energy | energy | energy | energy | energy | energy | energy | energy
12884 | Input Channel 13 reactive energy export | EQ_EXP_013_kvarh | kvarh |  | double | R | 4 | 1 |  |  | energy | energy | energy | energy | energy | energy | energy | energy
12888 | Input Channel 13 reactive energy net | EQ_NET_013_kvarh | kvarh |  | double | R | 4 | 1 |  |  | energy | energy | energy | energy | energy | energy | energy | energy
12892 | Input Channel 13 reactive energy total | EQ_TOTAL_013_kvarh | kvarh |  | double | R | 4 | 1 |  |  | energy | energy | energy | energy | energy | energy | energy | energy
12896 | Input Channel 13 apparent energy | ES_013_kVAh | kVAh |  | double | R | 4 | 1 |  |  | energy | energy | energy | energy | energy | energy | energy | energy
12900 | Input Channel 14 active energy import | EP_IMP_014_kWh | kWh |  | double | R | 4 | 1 |  | energy | energy | energy | energy | energy | energy | energy | energy | energy
12904 | Input Channel 14 active energy export | EP_EXP_014_kWh | kWh |  | double | R | 4 | 1 |  | energy | energy | energy | energy | energy | energy | energy | energy | energy
12908 | Input Channel 14 active energy net | EP_NET_014_kWh | kWh |  | double | R | 4 | 1 |  |  | energy | energy | energy | energy | energy | energy | energy | energy
12912 | Input Channel 14 active energy total | EP_TOTAL_014_kWh | kWh |  | double | R | 4 | 1 |  |  | energy | energy | energy | energy | energy | energy | energy | energy
12916 | Input Channel 14 reactive energy import | EQ_IMP_014_kvarh | kvarh |  | double | R | 4 | 1 |  |  | energy | energy | energy | energy | energy | energy | energy | energy
12920 | Input Channel 14 reactive energy export | EQ_EXP_014_kvarh | kvarh |  | double | R | 4 | 1 |  |  | energy | energy | energy | energy | energy | energy | energy | energy
12924 | Input Channel 14 reactive energy net | EQ_NET_014_kvarh | kvarh |  | double | R | 4 | 1 |  |  | energy | energy | energy | energy | energy | energy | energy | energy
12928 | Input Channel 14 reactive energy total | EQ_TOTAL_014_kvarh | kvarh |  | double | R | 4 | 1 |  |  | energy | energy | energy | energy | energy | energy | energy | energy
12932 | Input Channel 14 apparent energy | ES_014_kVAh | kVAh |  | double | R | 4 | 1 |  |  | energy | energy | energy | energy | energy | energy | energy | energy
12936 | Input Channel 15 active energy import | EP_IMP_015_kWh | kWh |  | double | R | 4 | 1 |  | energy | energy | energy | energy | energy | energy | energy | energy | energy
12940 | Input Channel 15 active energy export | EP_EXP_015_kWh | kWh |  | double | R | 4 | 1 |  | energy | energy | energy | energy | energy | energy | energy | energy | energy
12944 | Input Channel 15 active energy net | EP_NET_015_kWh | kWh |  | double | R | 4 | 1 |  |  | energy | energy | energy | energy | energy | energy | energy | energy
12948 | Input Channel 15 active energy total | EP_TOTAL_015_kWh | kWh |  | double | R | 4 | 1 |  |  | energy | energy | energy | energy | energy | energy | energy | energy
12952 | Input Channel 15 reactive energy import | EQ_IMP_015_kvarh | kvarh |  | double | R | 4 | 1 |  |  | energy | energy | energy | energy | energy | energy | energy | energy
12956 | Input Channel 15 reactive energy export | EQ_EXP_015_kvarh | kvarh |  | double | R | 4 | 1 |  |  | energy | energy | energy | energy | energy | energy | energy | energy
12960 | Input Channel 15 reactive energy net | EQ_NET_015_kvarh | kvarh |  | double | R | 4 | 1 |  |  | energy | energy | energy | energy | energy | energy | energy | energy
12964 | Input Channel 15 reactive energy total | EQ_TOTAL_015_kvarh | kvarh |  | double | R | 4 | 1 |  |  | energy | energy | energy | energy | energy | energy | energy | energy
12968 | Input Channel 15 apparent energy | ES_015_kVAh | kVAh |  | double | R | 4 | 1 |  |  | energy | energy | energy | energy | energy | energy | energy | energy
12972 | Input Channel 16 active energy import | EP_IMP_016_kWh | kWh |  | double | R | 4 | 1 |  | energy | energy | energy | energy | energy | energy | energy | energy | energy
12976 | Input Channel 16 active energy export | EP_EXP_016_kWh | kWh |  | double | R | 4 | 1 |  | energy | energy | energy | energy | energy | energy | energy | energy | energy
12980 | Input Channel 16 active energy net | EP_NET_016_kWh | kWh |  | double | R | 4 | 1 |  |  | energy | energy | energy | energy | energy | energy | energy | energy
12984 | Input Channel 16 active energy total | EP_TOTAL_016_kWh | kWh |  | double | R | 4 | 1 |  |  | energy | energy | energy | energy | energy | energy | energy | energy
12988 | Input Channel 16 reactive energy import | EQ_IMP_016_kvarh | kvarh |  | double | R | 4 | 1 |  |  | energy | energy | energy | energy | energy | energy | energy | energy
12992 | Input Channel 16 reactive energy export | EQ_EXP_016_kvarh | kvarh |  | double | R | 4 | 1 |  |  | energy | energy | energy | energy | energy | energy | energy | energy
12996 | Input Channel 16 reactive energy net | EQ_NET_016_kvarh | kvarh |  | double | R | 4 | 1 |  |  | energy | energy | energy | energy | energy | energy | energy | energy
13000 | Input Channel 16 reactive energy total | EQ_TOTAL_016_kvarh | kvarh |  | double | R | 4 | 1 |  |  | energy | energy | energy | energy | energy | energy | energy | energy
13004 | Input Channel 16 apparent energy | ES_016_kVAh | kVAh |  | double | R | 4 | 1 |  |  | energy | energy | energy | energy | energy | energy | energy | energy
13008 | Input Channel 17 active energy import | EP_IMP_017_kWh | kWh |  | double | R | 4 | 1 |  | energy | energy | energy | energy | energy | energy | energy | energy | energy
13012 | Input Channel 17 active energy export | EP_EXP_017_kWh | kWh |  | double | R | 4 | 1 |  | energy | energy | energy | energy | energy | energy | energy | energy | energy
13016 | Input Channel 17 active energy net | EP_NET_017_kWh | kWh |  | double | R | 4 | 1 |  |  | energy | energy | energy | energy | energy | energy | energy | energy
13020 | Input Channel 17 active energy total | EP_TOTAL_017_kWh | kWh |  | double | R | 4 | 1 |  |  | energy | energy | energy | energy | energy | energy | energy | energy
13024 | Input Channel 17 reactive energy import | EQ_IMP_017_kvarh | kvarh |  | double | R | 4 | 1 |  |  | energy | energy | energy | energy | energy | energy | energy | energy
13028 | Input Channel 17 reactive energy export | EQ_EXP_017_kvarh | kvarh |  | double | R | 4 | 1 |  |  | energy | energy | energy | energy | energy | energy | energy | energy
13032 | Input Channel 17 reactive energy net | EQ_NET_017_kvarh | kvarh |  | double | R | 4 | 1 |  |  | energy | energy | energy | energy | energy | energy | energy | energy
13036 | Input Channel 17 reactive energy total | EQ_TOTAL_017_kvarh | kvarh |  | double | R | 4 | 1 |  |  | energy | energy | energy | energy | energy | energy | energy | energy
13040 | Input Channel 17 apparent energy | ES_017_kVAh | kVAh |  | double | R | 4 | 1 |  |  | energy | energy | energy | energy | energy | energy | energy | energy
13044 | Input Channel 18 active energy import | EP_IMP_018_kWh | kWh |  | double | R | 4 | 1 |  | energy | energy | energy | energy | energy | energy | energy | energy | energy
13048 | Input Channel 18 active energy export | EP_EXP_018_kWh | kWh |  | double | R | 4 | 1 |  | energy | energy | energy | energy | energy | energy | energy | energy | energy
13052 | Input Channel 18 active energy net | EP_NET_018_kWh | kWh |  | double | R | 4 | 1 |  |  | energy | energy | energy | energy | energy | energy | energy | energy
13056 | Input Channel 18 active energy total | EP_TOTAL_018_kWh | kWh |  | double | R | 4 | 1 |  |  | energy | energy | energy | energy | energy | energy | energy | energy
13060 | Input Channel 18 reactive energy import | EQ_IMP_018_kvarh | kvarh |  | double | R | 4 | 1 |  |  | energy | energy | energy | energy | energy | energy | energy | energy
13064 | Input Channel 18 reactive energy export | EQ_EXP_018_kvarh | kvarh |  | double | R | 4 | 1 |  |  | energy | energy | energy | energy | energy | energy | energy | energy
13068 | Input Channel 18 reactive energy net | EQ_NET_018_kvarh | kvarh |  | double | R | 4 | 1 |  |  | energy | energy | energy | energy | energy | energy | energy | energy
13072 | Input Channel 18 reactive energy total | EQ_TOTAL_018_kvarh | kvarh |  | double | R | 4 | 1 |  |  | energy | energy | energy | energy | energy | energy | energy | energy
13076 | Input Channel 18 apparent energy | ES_018_kVAh | kVAh |  | double | R | 4 | 1 |  |  | energy | energy | energy | energy | energy | energy | energy | energy
13080 | Input Channel 19 active energy import | EP_IMP_019_kWh | kWh |  | double | R | 4 | 1 |  | energy | energy | energy | energy | energy | energy | energy | energy | energy
13084 | Input Channel 19 active energy export | EP_EXP_019_kWh | kWh |  | double | R | 4 | 1 |  | energy | energy | energy | energy | energy | energy | energy | energy | energy
13088 | Input Channel 19 active energy net | EP_NET_019_kWh | kWh |  | double | R | 4 | 1 |  |  | energy | energy | energy | energy | energy | energy | energy | energy
13092 | Input Channel 19 active energy total | EP_TOTAL_019_kWh | kWh |  | double | R | 4 | 1 |  |  | energy | energy | energy | energy | energy | energy | energy | energy
13096 | Input Channel 19 reactive energy import | EQ_IMP_019_kvarh | kvarh |  | double | R | 4 | 1 |  |  | energy | energy | energy | energy | energy | energy | energy | energy
13100 | Input Channel 19 reactive energy export | EQ_EXP_019_kvarh | kvarh |  | double | R | 4 | 1 |  |  | energy | energy | energy | energy | energy | energy | energy | energy
13104 | Input Channel 19 reactive energy net | EQ_NET_019_kvarh | kvarh |  | double | R | 4 | 1 |  |  | energy | energy | energy | energy | energy | energy | energy | energy
13108 | Input Channel 19 reactive energy total | EQ_TOTAL_019_kvarh | kvarh |  | double | R | 4 | 1 |  |  | energy | energy | energy | energy | energy | energy | energy | energy
13112 | Input Channel 19 apparent energy | ES_019_kVAh | kVAh |  | double | R | 4 | 1 |  |  | energy | energy | energy | energy | energy | energy | energy | energy
13116 | Input Channel 20 active energy import | EP_IMP_020_kWh | kWh |  | double | R | 4 | 1 |  | energy | energy | energy | energy | energy | energy | energy | energy | energy
13120 | Input Channel 20 active energy export | EP_EXP_020_kWh | kWh |  | double | R | 4 | 1 |  | energy | energy | energy | energy | energy | energy | energy | energy | energy
13124 | Input Channel 20 active energy net | EP_NET_020_kWh | kWh |  | double | R | 4 | 1 |  |  | energy | energy | energy | energy | energy | energy | energy | energy
13128 | Input Channel 20 active energy total | EP_TOTAL_020_kWh | kWh |  | double | R | 4 | 1 |  |  | energy | energy | energy | energy | energy | energy | energy | energy
13132 | Input Channel 20 reactive energy import | EQ_IMP_020_kvarh | kvarh |  | double | R | 4 | 1 |  |  | energy | energy | energy | energy | energy | energy | energy | energy
13136 | Input Channel 20 reactive energy export | EQ_EXP_020_kvarh | kvarh |  | double | R | 4 | 1 |  |  | energy | energy | energy | energy | energy | energy | energy | energy
13140 | Input Channel 20 reactive energy net | EQ_NET_020_kvarh | kvarh |  | double | R | 4 | 1 |  |  | energy | energy | energy | energy | energy | energy | energy | energy
13144 | Input Channel 20 reactive energy total | EQ_TOTAL_020_kvarh | kvarh |  | double | R | 4 | 1 |  |  | energy | energy | energy | energy | energy | energy | energy | energy
13148 | Input Channel 20 apparent energy | ES_020_kVAh | kVAh |  | double | R | 4 | 1 |  |  | energy | energy | energy | energy | energy | energy | energy | energy
13152 | Input Channel 21 active energy import | EP_IMP_021_kWh | kWh |  | double | R | 4 | 1 |  | energy | energy | energy | energy | energy | energy | energy | energy | energy
13156 | Input Channel 21 active energy export | EP_EXP_021_kWh | kWh |  | double | R | 4 | 1 |  | energy | energy | energy | energy | energy | energy | energy | energy | energy
13160 | Input Channel 21 active energy net | EP_NET_021_kWh | kWh |  | double | R | 4 | 1 |  |  | energy | energy | energy | energy | energy | energy | energy | energy
13164 | Input Channel 21 active energy total | EP_TOTAL_021_kWh | kWh |  | double | R | 4 | 1 |  |  | energy | energy | energy | energy | energy | energy | energy | energy
13168 | Input Channel 21 reactive energy import | EQ_IMP_021_kvarh | kvarh |  | double | R | 4 | 1 |  |  | energy | energy | energy | energy | energy | energy | energy | energy
13172 | Input Channel 21 reactive energy export | EQ_EXP_021_kvarh | kvarh |  | double | R | 4 | 1 |  |  | energy | energy | energy | energy | energy | energy | energy | energy
13176 | Input Channel 21 reactive energy net | EQ_NET_021_kvarh | kvarh |  | double | R | 4 | 1 |  |  | energy | energy | energy | energy | energy | energy | energy | energy
13180 | Input Channel 21 reactive energy total | EQ_TOTAL_021_kvarh | kvarh |  | double | R | 4 | 1 |  |  | energy | energy | energy | energy | energy | energy | energy | energy
13184 | Input Channel 21 apparent energy | ES_021_kVAh | kVAh |  | double | R | 4 | 1 |  |  | energy | energy | energy | energy | energy | energy | energy | energy
13188 | Input Channel 22 active energy import | EP_IMP_022_kWh | kWh |  | double | R | 4 | 1 |  | energy | energy | energy | energy | energy | energy | energy | energy | energy
13192 | Input Channel 22 active energy export | EP_EXP_022_kWh | kWh |  | double | R | 4 | 1 |  | energy | energy | energy | energy | energy | energy | energy | energy | energy
13196 | Input Channel 22 active energy net | EP_NET_022_kWh | kWh |  | double | R | 4 | 1 |  |  | energy | energy | energy | energy | energy | energy | energy | energy
13200 | Input Channel 22 active energy total | EP_TOTAL_022_kWh | kWh |  | double | R | 4 | 1 |  |  | energy | energy | energy | energy | energy | energy | energy | energy
13204 | Input Channel 22 reactive energy import | EQ_IMP_022_kvarh | kvarh |  | double | R | 4 | 1 |  |  | energy | energy | energy | energy | energy | energy | energy | energy
13208 | Input Channel 22 reactive energy export | EQ_EXP_022_kvarh | kvarh |  | double | R | 4 | 1 |  |  | energy | energy | energy | energy | energy | energy | energy | energy
13212 | Input Channel 22 reactive energy net | EQ_NET_022_kvarh | kvarh |  | double | R | 4 | 1 |  |  | energy | energy | energy | energy | energy | energy | energy | energy
13216 | Input Channel 22 reactive energy total | EQ_TOTAL_022_kvarh | kvarh |  | double | R | 4 | 1 |  |  | energy | energy | energy | energy | energy | energy | energy | energy
13220 | Input Channel 22 apparent energy | ES_022_kVAh | kVAh |  | double | R | 4 | 1 |  |  | energy | energy | energy | energy | energy | energy | energy | energy
13224 | Input Channel 23 active energy import | EP_IMP_023_kWh | kWh |  | double | R | 4 | 1 |  | energy | energy | energy | energy | energy | energy | energy | energy | energy
13228 | Input Channel 23 active energy export | EP_EXP_023_kWh | kWh |  | double | R | 4 | 1 |  | energy | energy | energy | energy | energy | energy | energy | energy | energy
13232 | Input Channel 23 active energy net | EP_NET_023_kWh | kWh |  | double | R | 4 | 1 |  |  | energy | energy | energy | energy | energy | energy | energy | energy
13236 | Input Channel 23 active energy total | EP_TOTAL_023_kWh | kWh |  | double | R | 4 | 1 |  |  | energy | energy | energy | energy | energy | energy | energy | energy
13240 | Input Channel 23 reactive energy import | EQ_IMP_023_kvarh | kvarh |  | double | R | 4 | 1 |  |  | energy | energy | energy | energy | energy | energy | energy | energy
13244 | Input Channel 23 reactive energy export | EQ_EXP_023_kvarh | kvarh |  | double | R | 4 | 1 |  |  | energy | energy | energy | energy | energy | energy | energy | energy
13248 | Input Channel 23 reactive energy net | EQ_NET_023_kvarh | kvarh |  | double | R | 4 | 1 |  |  | energy | energy | energy | energy | energy | energy | energy | energy
13252 | Input Channel 23 reactive energy total | EQ_TOTAL_023_kvarh | kvarh |  | double | R | 4 | 1 |  |  | energy | energy | energy | energy | energy | energy | energy | energy
13256 | Input Channel 23 apparent energy | ES_023_kVAh | kVAh |  | double | R | 4 | 1 |  |  | energy | energy | energy | energy | energy | energy | energy | energy
13260 | Input Channel 24 active energy import | EP_IMP_024_kWh | kWh |  | double | R | 4 | 1 |  | energy | energy | energy | energy | energy | energy | energy | energy | energy
13264 | Input Channel 24 active energy export | EP_EXP_024_kWh | kWh |  | double | R | 4 | 1 |  | energy | energy | energy | energy | energy | energy | energy | energy | energy
13268 | Input Channel 24 active energy net | EP_NET_024_kWh | kWh |  | double | R | 4 | 1 |  |  | energy | energy | energy | energy | energy | energy | energy | energy
13272 | Input Channel 24 active energy total | EP_TOTAL_024_kWh | kWh |  | double | R | 4 | 1 |  |  | energy | energy | energy | energy | energy | energy | energy | energy
13276 | Input Channel 24 reactive energy import | EQ_IMP_024_kvarh | kvarh |  | double | R | 4 | 1 |  |  | energy | energy | energy | energy | energy | energy | energy | energy
13280 | Input Channel 24 reactive energy export | EQ_EXP_024_kvarh | kvarh |  | double | R | 4 | 1 |  |  | energy | energy | energy | energy | energy | energy | energy | energy
13284 | Input Channel 24 reactive energy net | EQ_NET_024_kvarh | kvarh |  | double | R | 4 | 1 |  |  | energy | energy | energy | energy | energy | energy | energy | energy
13288 | Input Channel 24 reactive energy total | EQ_TOTAL_024_kvarh | kvarh |  | double | R | 4 | 1 |  |  | energy | energy | energy | energy | energy | energy | energy | energy
13292 | Input Channel 24 apparent energy | ES_024_kVAh | kVAh |  | double | R | 4 | 1 |  |  | energy | energy | energy | energy | energy | energy | energy | energy
13296 | User Channel 1 active energy import | EP_IMP_s001_kWh | kWh |  | double | R | 4 | 1 |  | energy | energy | energy | energy | energy | energy | energy | energy | energy
13300 | User Channel 1 active energy export | EP_EXP_s001_kWh | kWh |  | double | R | 4 | 1 |  | energy | energy | energy | energy | energy | energy | energy | energy | energy
13304 | User Channel 1 active energy net | EP_NET_s001_kWh | kWh |  | double | R | 4 | 1 |  |  | energy | energy | energy | energy | energy | energy | energy | energy
13308 | User Channel 1 active energy total | EP_TOTAL_s001_kWh | kWh |  | double | R | 4 | 1 |  |  | energy | energy | energy | energy | energy | energy | energy | energy
13312 | User Channel 1 reactive energy import | EQ_IMP_s001_kvarh | kvarh |  | double | R | 4 | 1 |  |  | energy | energy | energy | energy | energy | energy | energy | energy
13316 | User Channel 1 reactive energy export | EQ_EXP_s001_kvarh | kvarh |  | double | R | 4 | 1 |  |  | energy | energy | energy | energy | energy | energy | energy | energy
13320 | User Channel 1 reactive energy net | EQ_NET_s001_kvarh | kvarh |  | double | R | 4 | 1 |  |  | energy | energy | energy | energy | energy | energy | energy | energy
13324 | User Channel 1 reactive energy total | EQ_TOTAL_s001_kvarh | kvarh |  | double | R | 4 | 1 |  |  | energy | energy | energy | energy | energy | energy | energy | energy
13328 | User Channel 1 apparent energy | ES_s001_kVAh | kVAh |  | double | R | 4 | 1 |  |  | energy | energy | energy | energy | energy | energy | energy | energy
13332 | User Channel 2 active energy import | EP_IMP_s002_kWh | kWh |  | double | R | 4 | 1 |  | energy | energy | energy | energy | energy | energy | energy | energy | energy
13336 | User Channel 2 active energy export | EP_EXP_s002_kWh | kWh |  | double | R | 4 | 1 |  | energy | energy | energy | energy | energy | energy | energy | energy | energy
13340 | User Channel 2 active energy net | EP_NET_s002_kWh | kWh |  | double | R | 4 | 1 |  |  | energy | energy | energy | energy | energy | energy | energy | energy
13344 | User Channel 2 active energy total | EP_TOTAL_s002_kWh | kWh |  | double | R | 4 | 1 |  |  | energy | energy | energy | energy | energy | energy | energy | energy
13348 | User Channel 2 reactive energy import | EQ_IMP_s002_kvarh | kvarh |  | double | R | 4 | 1 |  |  | energy | energy | energy | energy | energy | energy | energy | energy
13352 | User Channel 2 reactive energy export | EQ_EXP_s002_kvarh | kvarh |  | double | R | 4 | 1 |  |  | energy | energy | energy | energy | energy | energy | energy | energy
13356 | User Channel 2 reactive energy net | EQ_NET_s002_kvarh | kvarh |  | double | R | 4 | 1 |  |  | energy | energy | energy | energy | energy | energy | energy | energy
13360 | User Channel 2 reactive energy total | EQ_TOTAL_s002_kvarh | kvarh |  | double | R | 4 | 1 |  |  | energy | energy | energy | energy | energy | energy | energy | energy
13364 | User Channel 2 apparent energy | ES_s002_kVAh | kVAh |  | double | R | 4 | 1 |  |  | energy | energy | energy | energy | energy | energy | energy | energy
13368 | User Channel 3 active energy import | EP_IMP_s003_kWh | kWh |  | double | R | 4 | 1 |  | energy | energy | energy | energy | energy | energy | energy | energy | energy
13372 | User Channel 3 active energy export | EP_EXP_s003_kWh | kWh |  | double | R | 4 | 1 |  | energy | energy | energy | energy | energy | energy | energy | energy | energy
13376 | User Channel 3 active energy net | EP_NET_s003_kWh | kWh |  | double | R | 4 | 1 |  |  | energy | energy | energy | energy | energy | energy | energy | energy
13380 | User Channel 3 active energy total | EP_TOTAL_s003_kWh | kWh |  | double | R | 4 | 1 |  |  | energy | energy | energy | energy | energy | energy | energy | energy
13384 | User Channel 3 reactive energy import | EQ_IMP_s003_kvarh | kvarh |  | double | R | 4 | 1 |  |  | energy | energy | energy | energy | energy | energy | energy | energy
13388 | User Channel 3 reactive energy export | EQ_EXP_s003_kvarh | kvarh |  | double | R | 4 | 1 |  |  | energy | energy | energy | energy | energy | energy | energy | energy
13392 | User Channel 3 reactive energy net | EQ_NET_s003_kvarh | kvarh |  | double | R | 4 | 1 |  |  | energy | energy | energy | energy | energy | energy | energy | energy
13396 | User Channel 3 reactive energy total | EQ_TOTAL_s003_kvarh | kvarh |  | double | R | 4 | 1 |  |  | energy | energy | energy | energy | energy | energy | energy | energy
13400 | User Channel 3 apparent energy | ES_s003_kVAh | kVAh |  | double | R | 4 | 1 |  |  | energy | energy | energy | energy | energy | energy | energy | energy
13404 | User Channel 4 active energy import | EP_IMP_s004_kWh | kWh |  | double | R | 4 | 1 |  | energy | energy | energy | energy | energy | energy | energy | energy | energy
13408 | User Channel 4 active energy export | EP_EXP_s004_kWh | kWh |  | double | R | 4 | 1 |  | energy | energy | energy | energy | energy | energy | energy | energy | energy
13412 | User Channel 4 active energy net | EP_NET_s004_kWh | kWh |  | double | R | 4 | 1 |  |  | energy | energy | energy | energy | energy | energy | energy | energy
13416 | User Channel 4 active energy total | EP_TOTAL_s004_kWh | kWh |  | double | R | 4 | 1 |  |  | energy | energy | energy | energy | energy | energy | energy | energy
13420 | User Channel 4 reactive energy import | EQ_IMP_s004_kvarh | kvarh |  | double | R | 4 | 1 |  |  | energy | energy | energy | energy | energy | energy | energy | energy
13424 | User Channel 4 reactive energy export | EQ_EXP_s004_kvarh | kvarh |  | double | R | 4 | 1 |  |  | energy | energy | energy | energy | energy | energy | energy | energy
13428 | User Channel 4 reactive energy net | EQ_NET_s004_kvarh | kvarh |  | double | R | 4 | 1 |  |  | energy | energy | energy | energy | energy | energy | energy | energy
13432 | User Channel 4 reactive energy total | EQ_TOTAL_s004_kvarh | kvarh |  | double | R | 4 | 1 |  |  | energy | energy | energy | energy | energy | energy | energy | energy
13436 | User Channel 4 apparent energy | ES_s004_kVAh | kVAh |  | double | R | 4 | 1 |  |  | energy | energy | energy | energy | energy | energy | energy | energy
13440 | User Channel 5 active energy import | EP_IMP_s005_kWh | kWh |  | double | R | 4 | 1 |  | energy | energy | energy | energy | energy | energy | energy | energy | energy
13444 | User Channel 5 active energy export | EP_EXP_s005_kWh | kWh |  | double | R | 4 | 1 |  | energy | energy | energy | energy | energy | energy | energy | energy | energy
13448 | User Channel 5 active energy net | EP_NET_s005_kWh | kWh |  | double | R | 4 | 1 |  |  | energy | energy | energy | energy | energy | energy | energy | energy
13452 | User Channel 5 active energy total | EP_TOTAL_s005_kWh | kWh |  | double | R | 4 | 1 |  |  | energy | energy | energy | energy | energy | energy | energy | energy
13456 | User Channel 5 reactive energy import | EQ_IMP_s005_kvarh | kvarh |  | double | R | 4 | 1 |  |  | energy | energy | energy | energy | energy | energy | energy | energy
13460 | User Channel 5 reactive energy export | EQ_EXP_s005_kvarh | kvarh |  | double | R | 4 | 1 |  |  | energy | energy | energy | energy | energy | energy | energy | energy
13464 | User Channel 5 reactive energy net | EQ_NET_s005_kvarh | kvarh |  | double | R | 4 | 1 |  |  | energy | energy | energy | energy | energy | energy | energy | energy
13468 | User Channel 5 reactive energy total | EQ_TOTAL_s005_kvarh | kvarh |  | double | R | 4 | 1 |  |  | energy | energy | energy | energy | energy | energy | energy | energy
13472 | User Channel 5 apparent energy | ES_s005_kVAh | kVAh |  | double | R | 4 | 1 |  |  | energy | energy | energy | energy | energy | energy | energy | energy
13476 | User Channel 6 active energy import | EP_IMP_s006_kWh | kWh |  | double | R | 4 | 1 |  | energy | energy | energy | energy | energy | energy | energy | energy | energy
13480 | User Channel 6 active energy export | EP_EXP_s006_kWh | kWh |  | double | R | 4 | 1 |  | energy | energy | energy | energy | energy | energy | energy | energy | energy
13484 | User Channel 6 active energy net | EP_NET_s006_kWh | kWh |  | double | R | 4 | 1 |  |  | energy | energy | energy | energy | energy | energy | energy | energy
13488 | User Channel 6 active energy total | EP_TOTAL_s006_kWh | kWh |  | double | R | 4 | 1 |  |  | energy | energy | energy | energy | energy | energy | energy | energy
13492 | User Channel 6 reactive energy import | EQ_IMP_s006_kvarh | kvarh |  | double | R | 4 | 1 |  |  | energy | energy | energy | energy | energy | energy | energy | energy
13496 | User Channel 6 reactive energy export | EQ_EXP_s006_kvarh | kvarh |  | double | R | 4 | 1 |  |  | energy | energy | energy | energy | energy | energy | energy | energy
13500 | User Channel 6 reactive energy net | EQ_NET_s006_kvarh | kvarh |  | double | R | 4 | 1 |  |  | energy | energy | energy | energy | energy | energy | energy | energy
13504 | User Channel 6 reactive energy total | EQ_TOTAL_s006_kvarh | kvarh |  | double | R | 4 | 1 |  |  | energy | energy | energy | energy | energy | energy | energy | energy
13508 | User Channel 6 apparent energy | ES_s006_kVAh | kVAh |  | double | R | 4 | 1 |  |  | energy | energy | energy | energy | energy | energy | energy | energy
13512 | User Channel 7 active energy import | EP_IMP_s007_kWh | kWh |  | double | R | 4 | 1 |  | energy | energy | energy | energy | energy | energy | energy | energy | energy
13516 | User Channel 7 active energy export | EP_EXP_s007_kWh | kWh |  | double | R | 4 | 1 |  | energy | energy | energy | energy | energy | energy | energy | energy | energy
13520 | User Channel 7 active energy net | EP_NET_s007_kWh | kWh |  | double | R | 4 | 1 |  |  | energy | energy | energy | energy | energy | energy | energy | energy
13524 | User Channel 7 active energy total | EP_TOTAL_s007_kWh | kWh |  | double | R | 4 | 1 |  |  | energy | energy | energy | energy | energy | energy | energy | energy
13528 | User Channel 7 reactive energy import | EQ_IMP_s007_kvarh | kvarh |  | double | R | 4 | 1 |  |  | energy | energy | energy | energy | energy | energy | energy | energy
13532 | User Channel 7 reactive energy export | EQ_EXP_s007_kvarh | kvarh |  | double | R | 4 | 1 |  |  | energy | energy | energy | energy | energy | energy | energy | energy
13536 | User Channel 7 reactive energy net | EQ_NET_s007_kvarh | kvarh |  | double | R | 4 | 1 |  |  | energy | energy | energy | energy | energy | energy | energy | energy
13540 | User Channel 7 reactive energy total | EQ_TOTAL_s007_kvarh | kvarh |  | double | R | 4 | 1 |  |  | energy | energy | energy | energy | energy | energy | energy | energy
13544 | User Channel 7 apparent energy | ES_s007_kVAh | kVAh |  | double | R | 4 | 1 |  |  | energy | energy | energy | energy | energy | energy | energy | energy
13548 | User Channel 8 active energy import | EP_IMP_s008_kWh | kWh |  | double | R | 4 | 1 |  | energy | energy | energy | energy | energy | energy | energy | energy | energy
13552 | User Channel 8 active energy export | EP_EXP_s008_kWh | kWh |  | double | R | 4 | 1 |  | energy | energy | energy | energy | energy | energy | energy | energy | energy
13556 | User Channel 8 active energy net | EP_NET_s008_kWh | kWh |  | double | R | 4 | 1 |  |  | energy | energy | energy | energy | energy | energy | energy | energy
13560 | User Channel 8 active energy total | EP_TOTAL_s008_kWh | kWh |  | double | R | 4 | 1 |  |  | energy | energy | energy | energy | energy | energy | energy | energy
13564 | User Channel 8 reactive energy import | EQ_IMP_s008_kvarh | kvarh |  | double | R | 4 | 1 |  |  | energy | energy | energy | energy | energy | energy | energy | energy
13568 | User Channel 8 reactive energy export | EQ_EXP_s008_kvarh | kvarh |  | double | R | 4 | 1 |  |  | energy | energy | energy | energy | energy | energy | energy | energy
13572 | User Channel 8 reactive energy net | EQ_NET_s008_kvarh | kvarh |  | double | R | 4 | 1 |  |  | energy | energy | energy | energy | energy | energy | energy | energy
13576 | User Channel 8 reactive energy total | EQ_TOTAL_s008_kvarh | kvarh |  | double | R | 4 | 1 |  |  | energy | energy | energy | energy | energy | energy | energy | energy
13580 | User Channel 8 apparent energy | ES_s008_kVAh | kVAh |  | double | R | 4 | 1 |  |  | energy | energy | energy | energy | energy | energy | energy | energy
13584 | User Channel 9 active energy import | EP_IMP_s009_kWh | kWh |  | double | R | 4 | 1 |  | energy | energy | energy | energy | energy | energy | energy | energy | energy
13588 | User Channel 9 active energy export | EP_EXP_s009_kWh | kWh |  | double | R | 4 | 1 |  | energy | energy | energy | energy | energy | energy | energy | energy | energy
13592 | User Channel 9 active energy net | EP_NET_s009_kWh | kWh |  | double | R | 4 | 1 |  |  | energy | energy | energy | energy | energy | energy | energy | energy
13596 | User Channel 9 active energy total | EP_TOTAL_s009_kWh | kWh |  | double | R | 4 | 1 |  |  | energy | energy | energy | energy | energy | energy | energy | energy
13600 | User Channel 9 reactive energy import | EQ_IMP_s009_kvarh | kvarh |  | double | R | 4 | 1 |  |  | energy | energy | energy | energy | energy | energy | energy | energy
13604 | User Channel 9 reactive energy export | EQ_EXP_s009_kvarh | kvarh |  | double | R | 4 | 1 |  |  | energy | energy | energy | energy | energy | energy | energy | energy
13608 | User Channel 9 reactive energy net | EQ_NET_s009_kvarh | kvarh |  | double | R | 4 | 1 |  |  | energy | energy | energy | energy | energy | energy | energy | energy
13612 | User Channel 9 reactive energy total | EQ_TOTAL_s009_kvarh | kvarh |  | double | R | 4 | 1 |  |  | energy | energy | energy | energy | energy | energy | energy | energy
13616 | User Channel 9 apparent energy | ES_s009_kVAh | kVAh |  | double | R | 4 | 1 |  |  | energy | energy | energy | energy | energy | energy | energy | energy
13620 | User Channel 10 active energy import | EP_IMP_s010_kWh | kWh |  | double | R | 4 | 1 |  | energy | energy | energy | energy | energy | energy | energy | energy | energy
13624 | User Channel 10 active energy export | EP_EXP_s010_kWh | kWh |  | double | R | 4 | 1 |  | energy | energy | energy | energy | energy | energy | energy | energy | energy
13628 | User Channel 10 active energy net | EP_NET_s010_kWh | kWh |  | double | R | 4 | 1 |  |  | energy | energy | energy | energy | energy | energy | energy | energy
13632 | User Channel 10 active energy total | EP_TOTAL_s010_kWh | kWh |  | double | R | 4 | 1 |  |  | energy | energy | energy | energy | energy | energy | energy | energy
13636 | User Channel 10 reactive energy import | EQ_IMP_s010_kvarh | kvarh |  | double | R | 4 | 1 |  |  | energy | energy | energy | energy | energy | energy | energy | energy
13640 | User Channel 10 reactive energy export | EQ_EXP_s010_kvarh | kvarh |  | double | R | 4 | 1 |  |  | energy | energy | energy | energy | energy | energy | energy | energy
13644 | User Channel 10 reactive energy net | EQ_NET_s010_kvarh | kvarh |  | double | R | 4 | 1 |  |  | energy | energy | energy | energy | energy | energy | energy | energy
13648 | User Channel 10 reactive energy total | EQ_TOTAL_s010_kvarh | kvarh |  | double | R | 4 | 1 |  |  | energy | energy | energy | energy | energy | energy | energy | energy
13652 | User Channel 10 apparent energy | ES_s010_kVAh | kVAh |  | double | R | 4 | 1 |  |  | energy | energy | energy | energy | energy | energy | energy | energy
13656 | User Channel 11 active energy import | EP_IMP_s011_kWh | kWh |  | double | R | 4 | 1 |  | energy | energy | energy | energy | energy | energy | energy | energy | energy
13660 | User Channel 11 active energy export | EP_EXP_s011_kWh | kWh |  | double | R | 4 | 1 |  | energy | energy | energy | energy | energy | energy | energy | energy | energy
13664 | User Channel 11 active energy net | EP_NET_s011_kWh | kWh |  | double | R | 4 | 1 |  |  | energy | energy | energy | energy | energy | energy | energy | energy
13668 | User Channel 11 active energy total | EP_TOTAL_s011_kWh | kWh |  | double | R | 4 | 1 |  |  | energy | energy | energy | energy | energy | energy | energy | energy
13672 | User Channel 11 reactive energy import | EQ_IMP_s011_kvarh | kvarh |  | double | R | 4 | 1 |  |  | energy | energy | energy | energy | energy | energy | energy | energy
13676 | User Channel 11 reactive energy export | EQ_EXP_s011_kvarh | kvarh |  | double | R | 4 | 1 |  |  | energy | energy | energy | energy | energy | energy | energy | energy
13680 | User Channel 11 reactive energy net | EQ_NET_s011_kvarh | kvarh |  | double | R | 4 | 1 |  |  | energy | energy | energy | energy | energy | energy | energy | energy
13684 | User Channel 11 reactive energy total | EQ_TOTAL_s011_kvarh | kvarh |  | double | R | 4 | 1 |  |  | energy | energy | energy | energy | energy | energy | energy | energy
13688 | User Channel 11 apparent energy | ES_s011_kVAh | kVAh |  | double | R | 4 | 1 |  |  | energy | energy | energy | energy | energy | energy | energy | energy
13692 | User Channel 12 active energy import | EP_IMP_s012_kWh | kWh |  | double | R | 4 | 1 |  | energy | energy | energy | energy | energy | energy | energy | energy | energy
13696 | User Channel 12 active energy export | EP_EXP_s012_kWh | kWh |  | double | R | 4 | 1 |  | energy | energy | energy | energy | energy | energy | energy | energy | energy
13700 | User Channel 12 active energy net | EP_NET_s012_kWh | kWh |  | double | R | 4 | 1 |  |  | energy | energy | energy | energy | energy | energy | energy | energy
13704 | User Channel 12 active energy total | EP_TOTAL_s012_kWh | kWh |  | double | R | 4 | 1 |  |  | energy | energy | energy | energy | energy | energy | energy | energy
13708 | User Channel 12 reactive energy import | EQ_IMP_s012_kvarh | kvarh |  | double | R | 4 | 1 |  |  | energy | energy | energy | energy | energy | energy | energy | energy
13712 | User Channel 12 reactive energy export | EQ_EXP_s012_kvarh | kvarh |  | double | R | 4 | 1 |  |  | energy | energy | energy | energy | energy | energy | energy | energy
13716 | User Channel 12 reactive energy net | EQ_NET_s012_kvarh | kvarh |  | double | R | 4 | 1 |  |  | energy | energy | energy | energy | energy | energy | energy | energy
13720 | User Channel 12 reactive energy total | EQ_TOTAL_s012_kvarh | kvarh |  | double | R | 4 | 1 |  |  | energy | energy | energy | energy | energy | energy | energy | energy
13724 | User Channel 12 apparent energy | ES_s012_kVAh | kVAh |  | double | R | 4 | 1 |  |  | energy | energy | energy | energy | energy | energy | energy | energy
25600 | DI1 pulse count | DI_PC_001 |  |  | uint32 | RW | 2 | 1 | bar: energy energy energy energy energy energy energy energy energy energy energy energy energy energy energy energy energy energy energy energy energy energy energy energy energy energy energy energy energy energy energy energy energy energy energy energy energy energy energy energy energy energy energy energy energy energy energy energy energy energy energy energy energy energy energy energy energy energy energy energy energy energy energy energy energy energy energy energy energy energy energy energy energy energy energy energy energy energy energy energy energy energy energy energy energy energy energy energy energy energy energy energy energy energy energy energy energy energy energy energy energy energy energy energy energy energy energy energy energy energy energy energy energy energy energy energy energy energy energy energy energy energy energy energy energy energy energy energy energy energy energy energy energy energy energy energy energy energy energy energy energy energy energy energy energy energy energy energy energy energy energy energy energy energy energy energy energy energy energy energy energy energy energy energy energy energy energy energy energy energy energy energy energy energy energy energy energy energy energy energy energy energy energy energy energy energy energy energy energy energy energy energy energy energy energy energy energy energy energy energy energy energy energy energy energy energy energy energy energy energy energy energy energy energy energy energy energy energy energy energy energy energy energy energy energy energy energy energy energy energy energy energy energy energy energy energy energy energy energy energy energy energy energy energy energy energy energy energy energy energy energy energy energy energy energy energy energy energy energy energy energy energy energy energy energy energy energy energy energy energy energy energy energy energy energy energy energy energy energy energy energy energy energy energy energy energy energy energy energy energy energy energy energy energy energy energy energy energy energy energy energy energy energy energy energy energy energy energy energy energy energy energy energy energy energy energy energy energy energy energy energy energy energy energy energy energy energy energy energy energy energy energy energy energy energy energy energy energy energy energy energy energy energy energy energy energy energy energy energy energy energy energy energy energy energy energy energy energy to energy energy energy energy energy energy energy energy energy energy energy energy energy energy energy energy energy energy energy energy energy energy energy energy energy energy energy energy energy energy energy energy energy energy energy energy energy energy energy energy energy energy energy energy energy energy energy energy energy energy energy energy energy energy energy energy energy energy energy energy energy energy energy energy energy energy energy energy energy energy energy energy energy energy energy energy energy energy energy energy energy energy energy energy energy energy energy energy energy energy energy energy energy energy energy energy energy energy energy energy energy energy energy energy energy energy energy energy energy energy energy energy energy energy energy energy energy energy energy energy energy energy energy energy energy energy energy energy energy energy energy energy energy energy energy energy energy energy energy energy energy energy energy energy energy energy energy energy energy energy energy energy energy energy energy energy energy energy energy energy energy energy energy energy energy energy energy energy energy energy energy energy energy energy energy energy energy energy energy energy energy energy energy energy energy energy energy energy energy energy energy energy energy energy energy energy energy energy energy energy energy energy energy energy energy energy energy energy energy energy energy energy energy energy energy energy energy energy energy energy energy energy energy energy energy energy energy energy energy energy energy energy energy energy energy energy energy energy energy energy energy energy energy energy energy energy energy energy energy energy energy energy energy energy energy energy energy energy energy energy energy energy energy energy energy energy energy energy energy energy energy energy energy energy energy energy energy energy energy energy energy energy energy energy energy energy energy energy energy energy energy energy energy energy energy energy energy energy energy energy energy energy energy energy energy energy energy energy energy energy energy energy energy energy energy energy energy energy energy energy energy energy energy energy energy energy energy energy energy energy energy energy energy energy energy energy energy energy energy energy energy energy energy energy energy energy energy energy energy energy energy energy energy energy energy energy energy energy
25602 | DI2 pulse count | DI_PC_002 |  |  | uint32 | RW | 2 | 1 | bar: energy energy energy energy energy energy energy energy energy energy energy energy energy energy energy energy energy energy energy energy energy energy energy energy energy energy energy energy energy energy energy energy energy energy energy energy energy energy energy energy energy energy energy energy energy energy energy energy energy energy energy energy energy energy energy energy energy energy energy energy energy energy energy energy energy energy energy energy energy energy energy energy energy energy energy energy energy energy energy energy energy energy energy energy energy energy energy energy energy energy energy energy energy energy energy energy energy energy energy energy energy energy energy energy energy energy energy energy energy energy energy energy energy energy energy energy energy energy energy energy energy energy energy energy energy energy energy energy energy energy energy energy energy energy energy energy energy energy energy energy energy energy energy energy energy energy energy energy energy energy energy energy energy energy energy energy energy energy energy energy energy energy energy energy energy energy energy energy energy energy energy energy energy energy energy energy energy energy energy energy energy energy energy energy energy energy energy energy energy energy energy energy energy energy energy energy energy energy energy energy energy energy energy energy energy energy energy energy energy energy energy energy energy energy energy energy energy energy energy energy energy energy energy energy energy energy energy energy energy energy energy energy energy energy energy energy energy energy energy energy energy energy energy energy energy energy energy energy energy energy energy energy energy energy energy energy energy energy energy energy energy energy energy energy energy energy energy energy energy energy energy energy energy energy energy energy energy energy energy energy energy energy energy energy energy energy energy energy energy energy energy energy energy energy energy energy energy energy energy energy energy energy energy energy energy energy energy energy energy energy energy energy energy energy energy energy energy energy energy energy energy energy energy energy energy energy energy energy energy energy energy energy energy energy energy energy energy energy energy energy energy energy energy energy energy energy energy energy energy energy energy energy energy energy energy energy energy energy to energy energy energy energy energy energy energy energy energy energy energy energy energy energy energy energy energy energy energy energy energy energy energy energy energy energy energy energy energy energy energy energy energy energy energy energy energy energy energy energy energy energy energy energy energy energy energy energy energy energy energy energy energy energy energy energy energy energy energy energy energy energy energy energy energy energy energy energy energy energy energy energy energy energy energy energy energy energy energy energy energy energy energy energy energy energy energy energy energy energy energy energy energy energy energy energy energy energy energy energy energy energy energy energy energy energy energy energy energy energy energy energy energy energy energy energy energy energy energy energy energy energy energy energy energy energy energy energy energy energy energy energy energy energy energy energy energy energy energy energy energy energy energy energy energy energy energy energy energy energy energy energy energy energy energy energy energy energy energy energy energy energy energy energy energy energy energy energy energy energy energy energy energy energy energy energy energy energy energy energy energy energy energy energy energy energy energy energy energy energy energy energy energy energy energy energy energy energy energy energy energy energy energy energy energy energy energy energy energy energy energy energy energy energy energy energy energy energy energy energy energy energy energy energy energy energy energy energy energy energy energy energy energy energy energy energy energy energy energy energy energy energy energy energy energy energy energy energy energy energy energy energy energy energy energy energy energy energy energy energy energy energy energy energy energy energy energy energy energy energy energy energy energy energy energy energy energy energy energy energy energy energy energy energy energy energy energy energy energy energy energy energy energy energy energy energy energy energy energy energy energy energy energy energy energy energy energy energy energy energy energy energy energy energy energy energy energy energy energy energy energy energy energy energy energy energy energy energy energy energy energy energy energy energy energy energy energy energy energy energy energy energy energy energy energy energy energy energy energy energy energy energy energy energy energy energy energy energy
25604 | DI3 pulse count | DI_PC_003 |  |  | uint32 | RW | 2 | 1 | bar: energy energy energy energy energy energy energy energy energy energy energy energy energy energy energy energy energy energy energy energy energy energy energy energy energy energy energy energy energy energy energy energy energy energy energy energy energy energy energy energy energy energy energy energy energy energy energy energy energy energy energy energy energy energy energy energy energy energy energy energy energy energy energy energy energy energy energy energy energy energy energy energy energy energy energy energy energy energy energy energy energy energy energy energy energy energy energy energy energy energy energy energy energy energy energy energy energy energy energy energy energy energy energy energy energy energy energy energy energy energy energy energy energy energy energy energy energy energy energy energy energy energy energy energy energy energy energy energy energy energy energy energy energy energy energy energy energy energy energy energy energy energy energy energy energy energy energy energy energy energy energy energy energy energy energy energy energy energy energy energy energy energy energy energy energy energy energy energy energy energy energy energy energy energy energy energy energy energy energy energy energy energy energy energy energy energy energy energy energy energy energy energy energy energy energy energy energy energy energy energy energy energy energy energy energy energy energy energy energy energy energy energy energy energy energy energy energy energy energy energy energy energy energy energy energy energy energy energy energy energy energy energy energy energy energy energy energy energy energy energy energy energy energy energy energy energy energy energy energy energy energy energy energy energy energy energy energy energy energy energy energy energy energy energy energy energy energy energy energy energy energy energy energy energy energy energy energy energy energy energy energy energy energy energy energy energy energy energy energy energy energy energy energy energy energy energy energy energy energy energy energy energy energy energy energy energy energy energy energy energy energy energy energy energy energy energy energy energy energy energy energy energy energy energy energy energy energy energy energy energy energy energy energy energy energy energy energy energy energy energy energy energy energy energy energy energy energy energy energy energy energy energy energy energy energy energy energy energy to energy energy energy energy energy energy energy energy energy energy energy energy energy energy energy energy energy energy energy energy energy energy energy energy energy energy energy energy energy energy energy energy energy energy energy energy energy energy energy energy energy energy energy energy energy energy energy energy energy energy energy energy energy energy energy energy energy energy energy energy energy energy energy energy energy energy energy energy energy energy energy energy energy energy energy energy energy energy energy energy energy energy energy energy energy energy energy energy energy energy energy energy energy energy energy energy energy energy energy energy energy energy energy energy energy energy energy energy energy energy energy energy energy energy energy energy energy energy energy energy energy energy energy energy energy energy energy energy energy energy energy energy energy energy energy energy energy energy energy energy energy energy energy energy energy energy energy energy energy energy energy energy energy energy energy energy energy energy energy energy energy energy energy energy energy energy energy energy energy energy energy energy energy energy energy energy energy energy energy energy energy energy energy energy energy energy energy energy energy energy energy energy energy energy energy energy energy energy energy energy energy energy energy energy energy energy energy energy energy energy energy energy energy energy energy energy energy energy energy energy energy energy energy energy energy energy energy energy energy energy energy energy energy energy energy energy energy energy energy energy energy energy energy energy energy energy energy energy energy energy energy energy energy energy energy energy energy energy energy energy energy energy energy energy energy energy energy energy energy energy energy energy energy energy energy energy energy energy energy energy energy energy energy energy energy energy energy energy energy energy energy energy energy energy energy energy energy energy energy energy energy energy energy energy energy energy energy energy energy energy energy energy energy energy energy energy energy energy energy energy energy energy energy energy energy energy energy energy energy energy energy energy energy energy energy energy energy energy energy energy energy energy energy energy energy energy energy energy energy energy energy energy energy energy energy energy energy energy
25606 | DI4 pulse count | DI_PC_004 |  |  | uint32 | RW | 2 | 1 | bar: energy energy energy energy energy energy energy energy energy energy energy energy energy energy energy energy energy energy energy energy energy energy energy energy energy energy energy energy energy energy energy energy energy energy energy energy energy energy energy energy energy energy energy energy energy energy energy energy energy energy energy energy energy energy energy energy energy energy energy energy energy energy energy energy energy energy energy energy energy energy energy energy energy energy energy energy energy energy energy energy energy energy energy energy energy energy energy energy energy energy energy energy energy energy energy energy energy energy energy energy energy energy energy energy energy energy energy energy energy energy energy energy energy energy energy energy energy energy energy energy energy energy energy energy energy energy energy energy energy energy energy energy energy energy energy energy energy energy energy energy energy energy energy energy energy energy energy energy energy energy energy energy energy energy energy energy energy energy energy energy energy energy energy energy energy energy energy energy energy energy energy energy energy energy energy energy energy energy energy energy energy energy energy energy energy energy energy energy energy energy energy energy energy energy energy energy energy energy energy energy energy energy energy energy energy energy energy energy energy energy energy energy energy energy energy energy energy energy energy energy energy energy energy energy energy energy energy energy energy energy energy energy energy energy energy energy energy energy energy energy energy energy energy energy energy energy energy energy energy energy energy energy energy energy energy energy energy energy energy energy energy energy energy energy energy energy energy energy energy energy energy energy energy energy energy energy energy energy energy energy energy energy energy energy energy energy energy energy energy energy energy energy energy energy energy energy energy energy energy energy energy energy energy energy energy energy energy energy energy energy energy energy energy energy energy energy energy energy energy energy energy energy energy energy energy energy energy energy energy energy energy energy energy energy energy energy energy energy energy energy energy energy energy energy energy energy energy energy energy energy energy energy energy energy energy energy energy energy to energy energy energy energy energy energy energy energy energy energy energy energy energy energy energy energy energy energy energy energy energy energy energy energy energy energy energy energy energy energy energy energy energy energy energy energy energy energy energy energy energy energy energy energy energy energy energy energy energy energy energy energy energy energy energy energy energy energy energy energy energy energy energy energy energy energy energy energy energy energy energy energy energy energy energy energy energy energy energy energy energy energy energy energy energy energy energy energy energy energy energy energy energy energy energy energy energy energy energy energy energy energy energy energy energy energy energy energy energy energy energy energy energy energy energy energy energy energy energy energy energy energy energy energy energy energy energy energy energy energy energy energy energy energy energy energy energy energy energy energy energy energy energy energy energy energy energy energy energy energy energy energy energy energy energy energy energy energy energy energy energy energy energy energy energy energy energy energy energy energy energy energy energy energy energy energy energy energy energy energy energy energy energy energy energy energy energy energy energy energy energy energy energy energy energy energy energy energy energy energy energy energy energy energy energy energy energy energy energy energy energy energy energy energy energy energy energy energy energy energy energy energy energy energy energy energy energy energy energy energy energy energy energy energy energy energy energy energy energy energy energy energy energy energy energy energy energy energy energy energy energy energy energy energy energy energy energy energy energy energy energy energy energy energy energy energy energy energy energy energy energy energy energy energy energy energy energy energy energy energy energy energy energy energy energy energy energy energy energy energy energy energy energy energy energy energy energy energy energy energy energy energy energy energy energy energy energy energy energy energy energy energy energy energy energy energy energy energy energy energy energy energy energy energy energy energy energy energy energy energy energy energy energy energy energy energy energy energy energy energy energy energy energy energy energy energy energy energy energy energy energy energy energy energy energy energy energy energy
0 | DI1 status | DI_ST_001 |  |  | uint16 | R | 1 | 1 | DI | bar: energy energy energy energy energy energy energy energy energy energy energy energy energy energy energy energy energy energy energy energy energy energy energy energy energy energy energy energy energy energy energy energy energy energy energy energy energy energy energy energy energy energy energy energy energy energy energy energy energy energy energy energy energy energy energy energy energy energy energy energy energy energy energy energy energy energy energy energy energy energy energy energy energy energy energy energy energy energy energy energy energy energy energy energy energy energy energy energy energy energy energy energy energy energy energy energy energy energy energy energy energy energy energy energy energy energy energy energy energy energy energy energy energy energy energy energy energy energy energy energy energy energy energy energy energy energy energy energy energy energy energy energy energy energy energy energy energy energy energy energy energy energy energy energy energy energy energy energy energy energy energy energy energy energy energy energy energy energy energy energy energy energy energy energy energy energy energy energy energy energy energy energy energy energy energy energy energy energy energy energy energy energy energy energy energy energy energy energy energy energy energy energy energy energy energy energy energy energy energy energy energy energy energy energy energy energy energy energy energy energy energy energy energy energy energy energy energy energy energy energy energy energy energy energy energy energy energy energy energy energy energy energy energy energy energy energy energy energy energy energy energy energy energy energy energy energy energy energy energy energy energy energy energy energy energy energy energy energy energy energy energy energy energy energy energy energy energy energy energy energy energy energy energy energy energy energy energy energy energy energy energy energy energy energy energy energy energy energy energy energy energy energy energy energy energy energy energy energy energy energy energy energy energy energy energy energy energy energy energy energy energy energy energy energy energy energy energy energy energy energy energy energy energy energy energy energy energy energy energy energy energy energy energy energy energy energy energy energy energy energy energy energy energy energy energy energy energy energy energy energy energy energy energy energy energy energy energy energy to energy energy energy energy energy energy energy energy energy energy energy energy energy energy energy energy energy energy energy energy energy energy energy energy energy energy energy energy energy energy energy energy energy energy energy energy energy energy energy energy energy energy energy energy energy energy energy energy energy energy energy energy energy energy energy energy energy energy energy energy energy energy energy energy energy energy energy energy energy energy energy energy energy energy energy energy energy energy energy energy energy energy energy energy energy energy energy energy energy energy energy energy energy energy energy energy energy energy energy energy energy energy energy energy energy energy energy energy energy energy energy energy energy energy energy energy energy energy energy energy energy energy energy energy energy energy energy energy energy energy energy energy energy energy energy energy energy energy energy energy energy energy energy energy energy energy energy energy energy energy energy energy energy energy energy energy energy energy energy energy energy energy energy energy energy energy energy energy energy energy energy energy energy energy energy energy energy energy energy energy energy energy energy energy energy energy energy energy energy energy energy energy energy energy energy energy energy energy energy energy energy energy energy energy energy energy energy energy energy energy energy energy energy energy energy energy energy energy energy energy energy energy energy energy energy energy energy energy energy energy energy energy energy energy energy energy energy energy energy energy energy energy energy energy energy energy energy energy energy energy energy energy energy energy energy energy energy energy energy energy energy energy energy energy energy energy energy energy energy energy energy energy energy energy energy energy energy energy energy energy energy energy energy energy energy energy energy energy energy energy energy energy energy energy energy energy energy energy energy energy energy energy energy energy energy energy energy energy energy energy energy energy energy energy energy energy energy energy energy energy energy energy energy energy energy energy energy energy energy energy energy energy energy energy energy energy energy energy energy energy energy energy energy energy energy energy energy energy energy energy energy energy energy energy energy energy energy energy
1 | DI2 status | DI_ST_002 |  |  | uint16 | R | 1 | 1 | DI | bar: energy energy energy energy energy energy energy energy energy energy energy energy energy energy energy energy energy energy energy energy energy energy energy energy energy energy energy energy energy energy energy energy energy energy energy energy energy energy energy energy energy energy energy energy energy energy energy energy energy energy energy energy energy energy energy energy energy energy energy energy energy energy energy energy energy energy energy energy energy energy energy energy energy energy energy energy energy energy energy energy energy energy energy energy energy energy energy energy energy energy energy energy energy energy energy energy energy energy energy energy energy energy energy energy energy energy energy energy energy energy energy energy energy energy energy energy energy energy energy energy energy energy energy energy energy energy energy energy energy energy energy energy energy energy energy energy energy energy energy energy energy energy energy energy energy energy energy energy energy energy energy energy energy energy energy energy energy energy energy energy energy energy energy energy energy energy energy energy energy energy energy energy energy energy energy energy energy energy energy energy energy energy energy energy energy energy energy energy energy energy energy energy energy energy energy energy energy energy energy energy energy energy energy energy energy energy energy energy energy energy energy energy energy energy energy energy energy energy energy energy energy energy energy energy energy energy energy energy energy energy energy energy energy energy energy energy energy energy energy energy energy energy energy energy energy energy energy energy energy energy energy energy energy energy energy energy energy energy energy energy energy energy energy energy energy energy energy energy energy energy energy energy energy energy energy energy energy energy energy energy energy energy energy energy energy energy energy energy energy energy energy energy energy energy energy energy energy energy energy energy energy energy energy energy energy energy energy energy energy energy energy energy energy energy energy energy energy energy energy energy energy energy energy energy energy energy energy energy energy energy energy energy energy energy energy energy energy energy energy energy energy energy energy energy energy energy energy energy energy energy energy energy energy energy energy energy energy energy to energy energy energy energy energy energy energy energy energy energy energy energy energy energy energy energy energy energy energy energy energy energy energy energy energy energy energy energy energy energy energy energy energy energy energy energy energy energy energy energy energy energy energy energy energy energy energy energy energy energy energy energy energy energy energy energy energy energy energy energy energy energy energy energy energy energy energy energy energy energy energy energy energy energy energy energy energy energy energy energy energy energy energy energy energy energy energy energy energy energy energy energy energy energy energy energy energy energy energy energy energy energy energy energy energy energy energy energy energy energy energy energy energy energy energy energy energy energy energy energy energy energy energy energy energy energy energy energy energy energy energy energy energy energy energy energy energy energy energy energy energy energy energy energy energy energy energy energy energy energy energy energy energy energy energy energy energy energy energy energy energy energy energy energy energy energy energy energy energy energy energy energy energy energy energy energy energy energy energy energy energy energy energy energy energy energy energy energy energy energy energy energy energy energy energy energy energy energy energy energy energy energy energy energy energy energy energy energy energy energy energy energy energy energy energy energy energy energy energy energy energy energy energy energy energy energy energy energy energy energy energy energy energy energy energy energy energy energy energy energy energy energy energy energy energy energy energy energy energy energy energy energy energy energy energy energy energy energy energy energy energy energy energy energy energy energy energy energy energy energy energy energy energy energy energy energy energy energy energy energy energy energy energy energy energy energy energy energy energy energy energy energy energy energy energy energy energy energy energy energy energy energy energy energy energy energy energy energy energy energy energy energy energy energy energy energy energy energy energy energy energy energy energy energy energy energy energy energy energy energy energy energy energy energy energy energy energy energy energy energy energy energy energy energy energy energy energy energy energy energy energy energy energy energy energy energy energy energy
2 | DI3 status | DI_ST_003 |  |  | uint16 | R | 1 | 1 | DI | bar: energy energy energy energy energy energy energy energy energy energy energy energy energy energy energy energy energy energy energy energy energy energy energy energy energy energy energy energy energy energy energy energy energy energy energy energy energy energy energy energy energy energy energy energy energy energy energy energy energy energy energy energy energy energy energy energy energy energy energy energy energy energy energy energy energy energy energy energy energy energy energy energy energy energy energy energy energy energy energy energy energy energy energy energy energy energy energy energy energy energy energy energy energy energy energy energy energy energy energy energy energy energy energy energy energy energy energy energy energy energy energy energy energy energy energy energy energy energy energy energy energy energy energy energy energy energy energy energy energy energy energy energy energy energy energy energy energy energy energy energy energy energy energy energy energy energy energy energy energy energy energy energy energy energy energy energy energy energy energy energy energy energy energy energy energy energy energy energy energy energy energy energy energy energy energy energy energy energy energy energy energy energy energy energy energy energy energy energy energy energy energy energy energy energy energy energy energy energy energy energy energy energy energy energy energy energy energy energy energy energy energy energy energy energy energy energy energy energy energy energy energy energy energy energy energy energy energy energy energy energy energy energy energy energy energy energy energy energy energy energy energy energy energy energy energy energy energy energy energy energy energy energy energy energy energy energy energy energy energy energy energy energy energy energy energy energy energy energy energy energy energy energy energy energy energy energy energy energy energy energy energy energy energy energy energy energy energy energy energy energy energy energy energy energy energy energy energy energy energy energy energy energy energy energy energy energy energy energy energy energy energy energy energy energy energy energy energy energy energy energy energy energy energy energy energy energy energy energy energy energy energy energy energy energy energy energy energy energy energy energy energy energy energy energy energy energy energy energy energy energy energy energy energy energy energy energy energy energy to energy energy energy energy energy energy energy energy energy energy energy energy energy energy energy energy energy energy energy energy energy energy energy energy energy energy energy energy energy energy energy energy energy energy energy energy energy energy energy energy energy energy energy energy energy energy energy energy energy energy energy energy energy energy energy energy energy energy energy energy energy energy energy energy energy energy energy energy energy energy energy energy energy energy energy energy energy energy energy energy energy energy energy energy energy energy energy energy energy energy energy energy energy energy energy energy energy energy energy energy energy energy energy energy energy energy energy energy energy energy energy energy energy energy energy energy energy energy energy energy energy energy energy energy energy energy energy energy energy energy energy energy energy energy energy energy energy energy energy energy energy energy energy energy energy energy energy energy energy energy energy energy energy energy energy energy energy energy energy energy energy energy energy energy energy energy energy energy energy energy energy energy energy energy energy energy energy energy energy energy energy energy energy energy energy energy energy energy energy energy energy energy energy energy energy energy energy energy energy energy energy energy energy energy energy energy energy energy energy energy energy energy energy energy energy energy energy energy energy energy energy energy energy energy energy energy energy energy energy energy energy energy energy energy energy energy energy energy energy energy energy energy energy energy energy energy energy energy energy energy energy energy energy energy energy energy energy energy energy energy energy energy energy energy energy energy energy energy energy energy energy energy energy energy energy energy energy energy energy energy energy energy energy energy energy energy energy energy energy energy energy energy energy energy energy energy energy energy energy energy energy energy energy energy energy energy energy energy energy energy energy energy energy energy energy energy energy energy energy energy energy energy energy energy energy energy energy energy energy energy energy energy energy energy energy energy energy energy energy energy energy energy energy energy energy energy energy energy energy energy energy energy energy energy energy energy energy energy
3 | DI4 status | DI_ST_004 |  |  | uint16 | R | 1 | 1 | DI | bar: energy energy energy energy energy energy energy energy energy energy energy energy energy energy energy energy energy energy energy energy energy energy energy energy energy energy energy energy energy energy energy energy energy energy energy energy energy energy energy energy energy energy energy energy energy energy energy energy energy energy energy energy energy energy energy energy energy energy energy energy energy energy energy energy energy energy energy energy energy energy energy energy energy energy energy energy energy energy energy energy energy energy energy energy energy energy energy energy energy energy energy energy energy energy energy energy energy energy energy energy energy energy energy energy energy energy energy energy energy energy energy energy energy energy energy energy energy energy energy energy energy energy energy energy energy energy energy energy energy energy energy energy energy energy energy energy energy energy energy energy energy energy energy energy energy energy energy energy energy energy energy energy energy energy energy energy energy energy energy energy energy energy energy energy energy energy energy energy energy energy energy energy energy energy energy energy energy energy energy energy energy energy energy energy energy energy energy energy energy energy energy energy energy energy energy energy energy energy energy energy energy energy energy energy energy energy energy energy energy energy energy energy energy energy energy energy energy energy energy energy energy energy energy energy energy energy energy energy energy energy energy energy energy energy energy energy energy energy energy energy energy energy energy energy energy energy energy energy energy energy energy energy energy energy energy energy energy energy energy energy energy energy energy energy energy energy energy energy energy energy energy energy energy energy energy energy energy energy energy energy energy energy energy energy energy energy energy energy energy energy energy energy energy energy energy energy energy energy energy energy energy energy energy energy energy energy energy energy energy energy energy energy energy energy energy energy energy energy energy energy energy energy energy energy energy energy energy energy energy energy energy energy energy energy energy energy energy energy energy energy energy energy energy energy energy energy energy energy energy energy energy energy energy energy energy energy energy energy to energy energy energy energy energy energy energy energy energy energy energy energy energy energy energy energy energy energy energy energy energy energy energy energy energy energy energy energy energy energy energy energy energy energy energy energy energy energy energy energy energy energy energy energy energy energy energy energy energy energy energy energy energy energy energy energy energy energy energy energy energy energy energy energy energy energy energy energy energy energy energy energy energy energy energy energy energy energy energy energy energy energy energy energy energy energy energy energy energy energy energy energy energy energy energy energy energy energy energy energy energy energy energy energy energy energy energy energy energy energy energy energy energy energy energy energy energy energy energy energy energy energy energy energy energy energy energy energy energy energy energy energy energy energy energy energy energy energy energy energy energy energy energy energy energy energy energy energy energy energy energy energy energy energy energy energy energy energy energy energy energy energy energy energy energy energy energy energy energy energy energy energy energy energy energy energy energy energy energy energy energy energy energy energy energy energy energy energy energy energy energy energy energy energy energy energy energy energy energy energy energy energy energy energy energy energy energy energy energy energy energy energy energy energy energy energy energy energy energy energy energy energy energy energy energy energy energy energy energy energy energy energy energy energy energy energy energy energy energy energy energy energy energy energy energy energy energy energy energy energy energy energy energy energy energy energy energy energy energy energy energy energy energy energy energy energy energy energy energy energy energy energy energy energy energy energy energy energy energy energy energy energy energy energy energy energy energy energy energy energy energy energy energy energy energy energy energy energy energy energy energy energy energy energy energy energy energy energy energy energy energy energy energy energy energy energy energy energy energy energy energy energy energy energy energy energy energy energy energy energy energy energy energy energy energy energy energy energy energy energy energy energy energy energy energy energy energy energy energy energy energy energy energy energy energy energy energy energy
0 | DO1 status | DO_ST_001 |  |  | uint16 | RW | 1 | 1 | bar: energy energy energy energy energy energy energy energy energy energy energy energy energy energy energy energy energy energy energy energy energy energy energy energy energy energy energy energy energy energy energy energy energy energy energy energy energy energy energy energy energy energy energy energy energy energy energy energy energy energy energy energy energy energy energy energy energy energy energy energy energy energy energy energy energy energy energy energy energy energy energy energy energy energy energy energy energy energy energy energy energy energy energy energy energy energy energy energy energy energy energy energy energy energy energy energy energy energy energy energy energy energy energy energy energy energy energy energy energy energy energy energy energy energy energy energy energy energy energy energy energy energy energy energy energy energy energy energy energy energy energy energy energy energy energy energy energy energy energy energy energy energy energy energy energy energy energy energy energy energy energy energy energy energy energy energy energy energy energy energy energy energy energy energy energy energy energy energy energy energy energy energy energy energy energy energy energy energy energy energy energy energy energy energy energy energy energy energy energy energy energy energy energy energy energy energy energy energy energy energy energy energy energy energy energy energy energy energy energy energy energy energy energy energy energy energy energy energy energy energy energy energy energy energy energy energy energy energy energy energy energy energy energy energy energy energy energy energy energy energy energy energy energy energy energy energy energy energy energy energy energy energy energy energy energy energy energy energy energy energy energy energy energy energy energy energy energy energy energy energy energy energy energy energy energy energy energy energy energy energy energy energy energy energy energy energy energy energy energy energy energy energy energy energy energy energy energy energy energy energy energy energy energy energy energy energy energy energy energy energy energy energy energy energy energy energy energy energy energy energy energy energy energy energy energy energy energy energy energy energy energy energy energy energy energy energy energy energy energy energy energy energy energy energy energy energy energy energy energy energy energy energy energy energy energy energy energy energy to energy energy energy energy energy energy energy energy energy energy energy energy energy energy energy energy energy energy energy energy energy energy energy energy energy energy energy energy energy energy energy energy energy energy energy energy energy energy energy energy energy energy energy energy energy energy energy energy energy energy energy energy energy energy energy energy energy energy energy energy energy energy energy energy energy energy energy energy energy energy energy energy energy energy energy energy energy energy energy energy energy energy energy energy energy energy energy energy energy energy energy energy energy energy energy energy energy energy energy energy energy energy energy energy energy energy energy energy energy energy energy energy energy energy energy energy energy energy energy energy energy energy energy energy energy energy energy energy energy energy energy energy energy energy energy energy energy energy energy energy energy energy energy energy energy energy energy energy energy energy energy energy energy energy energy energy energy energy energy energy energy energy energy energy energy energy energy energy energy energy energy energy energy energy energy energy energy energy energy energy energy energy energy energy energy energy energy energy energy energy energy energy energy energy energy energy energy energy energy energy energy energy energy energy energy energy energy energy energy energy energy energy energy energy energy energy energy energy energy energy energy energy energy energy energy energy energy energy energy energy energy energy energy energy energy energy energy energy energy energy energy energy energy energy energy energy energy energy energy energy energy energy energy energy energy energy energy energy energy energy energy energy energy energy energy energy energy energy energy energy energy energy energy energy energy energy energy energy energy energy energy energy energy energy energy energy energy energy energy energy energy energy energy energy energy energy energy energy energy energy energy energy energy energy energy energy energy energy energy energy energy energy energy energy energy energy energy energy energy energy energy energy energy energy energy energy energy energy energy energy energy energy energy energy energy energy energy energy energy energy energy energy energy energy energy energy energy energy energy energy energy energy energy energy energy energy energy energy
1 | DO2 status | DO_ST_002 |  |  | uint16 | RW | 1 | 1 | bar: energy energy energy energy energy energy energy energy energy energy energy energy energy energy energy energy energy energy energy energy energy energy energy energy energy energy energy energy energy energy energy energy energy energy energy energy energy energy energy energy energy energy energy energy energy energy energy energy energy energy energy energy energy energy energy energy energy energy energy energy energy energy energy energy energy energy energy energy energy energy energy energy energy energy energy energy energy energy energy energy energy energy energy energy energy energy energy energy energy energy energy energy energy energy energy energy energy energy energy energy energy energy energy energy energy energy energy energy energy energy energy energy energy energy energy energy energy energy energy energy energy energy energy energy energy energy energy energy energy energy energy energy energy energy energy energy energy energy energy energy energy energy energy energy energy energy energy energy energy energy energy energy energy energy energy energy energy energy energy energy energy energy energy energy energy energy energy energy energy energy energy energy energy energy energy energy energy energy energy energy energy energy energy energy energy energy energy energy energy energy energy energy energy energy energy energy energy energy energy energy energy energy energy energy energy energy energy energy energy energy energy energy energy energy energy energy energy energy energy energy energy energy energy energy energy energy energy energy energy energy energy energy energy energy energy energy energy energy energy energy energy energy energy energy energy energy energy energy energy energy energy energy energy energy energy energy energy energy energy energy energy energy energy energy energy energy energy energy energy energy energy energy energy energy energy energy energy energy energy energy energy energy energy energy energy energy energy energy energy energy energy energy energy energy energy energy energy energy energy energy energy energy energy energy energy energy energy energy energy energy energy energy energy energy energy energy energy energy energy energy energy energy energy energy energy energy energy energy energy energy energy energy energy energy energy energy energy energy energy energy energy energy energy energy energy energy energy energy energy energy energy energy energy energy energy energy energy energy to energy energy energy energy energy energy energy energy energy energy energy energy energy energy energy energy energy energy energy energy energy energy energy energy energy energy energy energy energy energy energy energy energy energy energy energy energy energy energy energy energy energy energy energy energy energy energy energy energy energy energy energy energy energy energy energy energy energy energy energy energy energy energy energy energy energy energy energy energy energy energy energy energy energy energy energy energy energy energy energy energy energy energy energy energy energy energy energy energy energy energy energy energy energy energy energy energy energy energy energy energy energy energy energy energy energy energy energy energy energy energy energy energy energy energy energy energy energy energy energy energy energy energy energy energy energy energy energy energy energy energy energy energy energy energy energy energy energy energy energy energy energy energy energy energy energy energy energy energy energy energy energy energy energy energy energy energy energy energy energy energy energy energy energy energy energy energy energy energy energy energy energy energy energy energy energy energy energy energy energy energy energy energy energy energy energy energy energy energy energy energy energy energy energy energy energy energy energy energy energy energy energy energy energy energy energy energy energy energy energy energy energy energy energy energy energy energy energy energy energy energy energy energy energy energy energy energy energy energy energy energy energy energy energy energy energy energy energy energy energy energy energy energy energy energy energy energy energy energy energy energy energy energy energy energy energy energy energy energy energy energy energy energy energy energy energy energy energy energy energy energy energy energy energy energy energy energy energy energy energy energy energy energy energy energy energy energy energy energy energy energy energy energy energy energy energy energy energy energy energy energy energy energy energy energy energy energy energy energy energy energy energy energy energy energy energy energy energy energy energy energy energy energy energy energy energy energy energy energy energy energy energy energy energy energy energy energy energy energy energy energy energy energy energy energy energy energy energy energy energy energy energy energy energy energy energy energy energy
2 | DO3 status | DO_ST_003 |  |  | uint16 | RW | 1 | 1 | bar: energy energy energy energy energy energy energy energy energy energy energy energy energy energy energy energy energy energy energy energy energy energy energy energy energy energy energy energy energy energy energy energy energy energy energy energy energy energy energy energy energy energy energy energy energy energy energy energy energy energy energy energy energy energy energy energy energy energy energy energy energy energy energy energy energy energy energy energy energy energy energy energy energy energy energy energy energy energy energy energy energy energy energy energy energy energy energy energy energy energy energy energy energy energy energy energy energy energy energy energy energy energy energy energy energy energy energy energy energy energy energy energy energy energy energy energy energy energy energy energy energy energy energy energy energy energy energy energy energy energy energy energy energy energy energy energy energy energy energy energy energy energy energy energy energy energy energy energy energy energy energy energy energy energy energy energy energy energy energy energy energy energy energy energy energy energy energy energy energy energy energy energy energy energy energy energy energy energy energy energy energy energy energy energy energy energy energy energy energy energy energy energy energy energy energy energy energy energy energy energy energy energy energy energy energy energy energy energy energy energy energy energy energy energy energy energy energy energy energy energy energy energy energy energy energy energy energy energy energy energy energy energy energy energy energy energy energy energy energy energy energy energy energy energy energy energy energy energy energy energy energy energy energy energy energy energy energy energy energy energy energy energy energy energy energy energy energy energy energy energy energy energy energy energy energy energy energy energy energy energy energy energy energy energy energy energy energy energy energy energy energy energy energy energy energy energy energy energy energy energy energy energy energy energy energy energy energy energy energy energy energy energy energy energy energy energy energy energy energy energy energy energy energy energy energy energy energy energy energy energy energy energy energy energy energy energy energy energy energy energy energy energy energy energy energy energy energy energy energy energy energy energy energy energy energy energy energy energy to energy energy energy energy energy energy energy energy energy energy energy energy energy energy energy energy energy energy energy energy energy energy energy energy energy energy energy energy energy energy energy energy energy energy energy energy energy energy energy energy energy energy energy energy energy energy energy energy energy energy energy energy energy energy energy energy energy energy energy energy energy energy energy energy energy energy energy energy energy energy energy energy energy energy energy energy energy energy energy energy energy energy energy energy energy energy energy energy energy energy energy energy energy energy energy energy energy energy energy energy energy energy energy energy energy energy energy energy energy energy energy energy energy energy energy energy energy energy energy energy energy energy energy energy energy energy energy energy energy energy energy energy energy energy energy energy energy energy energy energy energy energy energy energy energy energy energy energy energy energy energy energy energy energy energy energy energy energy energy energy energy energy energy energy energy energy energy energy energy energy energy energy energy energy energy energy energy energy energy energy energy energy energy energy energy energy energy energy energy energy energy energy energy energy energy energy energy energy energy energy energy energy energy energy energy energy energy energy energy energy energy energy energy energy energy energy energy energy energy energy energy energy energy energy energy energy energy energy energy energy energy energy energy energy energy energy energy energy energy energy energy energy energy energy energy energy energy energy energy energy energy energy energy energy energy energy energy energy energy energy energy energy energy energy energy energy energy energy energy energy energy energy energy energy energy energy energy energy energy energy energy energy energy energy energy energy energy energy energy energy energy energy energy energy energy energy energy energy energy energy energy energy energy energy energy energy energy energy energy energy energy energy energy energy energy energy energy energy energy energy energy energy energy energy energy energy energy energy energy energy energy energy energy energy energy energy energy energy energy energy energy energy energy energy energy energy energy energy energy energy energy energy energy energy energy energy energy energy
3 | DO4 status | DO_ST_004 |  |  | uint16 | RW | 1 | 1 | bar: energy energy energy energy energy energy energy energy energy energy energy energy energy energy energy energy energy energy energy energy energy energy energy energy energy energy energy energy energy energy energy energy energy energy energy energy energy energy energy energy energy energy energy energy energy energy energy energy energy energy energy energy energy energy energy energy energy energy energy energy energy energy energy energy energy energy energy energy energy energy energy energy energy energy energy energy energy energy energy energy energy energy energy energy energy energy energy energy energy energy energy energy energy energy energy energy energy energy energy energy energy energy energy energy energy energy energy energy energy energy energy energy energy energy energy energy energy energy energy energy energy energy energy energy energy energy energy energy energy energy energy energy energy energy energy energy energy energy energy energy energy energy energy energy energy energy energy energy energy energy energy energy energy energy energy energy energy energy energy energy energy energy energy energy energy energy energy energy energy energy energy energy energy energy energy energy energy energy energy energy energy energy energy energy energy energy energy energy energy energy energy energy energy energy energy energy energy energy energy energy energy energy energy energy energy energy energy energy energy energy energy energy energy energy energy energy energy energy energy energy energy energy energy energy energy energy energy energy energy energy energy energy energy energy energy energy energy energy energy energy energy energy energy energy energy energy energy energy energy energy energy energy energy energy energy energy energy energy energy energy energy energy energy energy energy energy energy energy energy energy energy energy energy energy energy energy energy energy energy energy energy energy energy energy energy energy energy energy energy energy energy energy energy energy energy energy energy energy energy energy energy energy energy energy energy energy energy energy energy energy energy energy energy energy energy energy energy energy energy energy energy energy energy energy energy energy energy energy energy energy energy energy energy energy energy energy energy energy energy energy energy energy energy energy energy energy energy energy energy energy energy energy energy energy energy energy energy energy to energy energy energy energy energy energy energy energy energy energy energy energy energy energy energy energy energy energy energy energy energy energy energy energy energy energy energy energy energy energy energy energy energy energy energy energy energy energy energy energy energy energy energy energy energy energy energy energy energy energy energy energy energy energy energy energy energy energy energy energy energy energy energy energy energy energy energy energy energy energy energy energy energy energy energy energy energy energy energy energy energy energy energy energy energy energy energy energy energy energy energy energy energy energy energy energy energy energy energy energy energy energy energy energy energy energy energy energy energy energy energy energy energy energy energy energy energy energy energy energy energy energy energy energy energy energy energy energy energy energy energy energy energy energy energy energy energy energy energy energy energy energy energy energy energy energy energy energy energy energy energy energy energy energy energy energy energy energy energy energy energy energy energy energy energy energy energy energy energy energy energy energy energy energy energy energy energy energy energy energy energy energy energy energy energy energy energy energy energy energy energy energy energy energy energy energy energy energy energy energy energy energy energy energy energy energy energy energy energy energy energy energy energy energy energy energy energy energy energy energy energy energy energy energy energy energy energy energy energy energy energy energy energy energy energy energy energy energy energy energy energy energy energy energy energy energy energy energy energy energy energy energy energy energy energy energy energy energy energy energy energy energy energy energy energy energy energy energy energy energy energy energy energy energy energy energy energy energy energy energy energy energy energy energy energy energy energy energy energy energy energy energy energy energy energy energy energy energy energy energy energy energy energy energy energy energy energy energy energy energy energy energy energy energy energy energy energy energy energy energy energy energy energy energy energy energy energy energy energy energy energy energy energy energy energy energy energy energy energy energy energy energy energy energy energy energy energy energy energy energy energy energy energy energy energy energy energy energy
4 | DO5 status | DO_ST_005 |  |  | uint16 | RW | 1 | 1 | bar: energy energy energy energy energy energy energy energy energy energy energy energy energy energy energy energy energy energy energy energy energy energy energy energy energy energy energy energy energy energy energy energy energy energy energy energy energy energy energy energy energy energy energy energy energy energy energy energy energy energy energy energy energy energy energy energy energy energy energy energy energy energy energy energy energy energy energy energy energy energy energy energy energy energy energy energy energy energy energy energy energy energy energy energy energy energy energy energy energy energy energy energy energy energy energy energy energy energy energy energy energy energy energy energy energy energy energy energy energy energy energy energy energy energy energy energy energy energy energy energy energy energy energy energy energy energy energy energy energy energy energy energy energy energy energy energy energy energy energy energy energy energy energy energy energy energy energy energy energy energy energy energy energy energy energy energy energy energy energy energy energy energy energy energy energy energy energy energy energy energy energy energy energy energy energy energy energy energy energy energy energy energy energy energy energy energy energy energy energy energy energy energy energy energy energy energy energy energy energy energy energy energy energy energy energy energy energy energy energy energy energy energy energy energy energy energy energy energy energy energy energy energy energy energy energy energy energy energy energy energy energy energy energy energy energy energy energy energy energy energy energy energy energy energy energy energy energy energy energy energy energy energy energy energy energy energy energy energy energy energy energy energy energy energy energy energy energy energy energy energy energy energy energy energy energy energy energy energy energy energy energy energy energy energy energy energy energy energy energy energy energy energy energy energy energy energy energy energy energy energy energy energy energy energy energy energy energy energy energy energy energy energy energy energy energy energy energy energy energy energy energy energy energy energy energy energy energy energy energy energy energy energy energy energy energy energy energy energy energy energy energy energy energy energy energy energy energy energy energy energy energy energy energy energy energy energy energy energy to energy energy energy energy energy energy energy energy energy energy energy energy energy energy energy energy energy energy energy energy energy energy energy energy energy energy energy energy energy energy energy energy energy energy energy energy energy energy energy energy energy energy energy energy energy energy energy energy energy energy energy energy energy energy energy energy energy energy energy energy energy energy energy energy energy energy energy energy energy energy energy energy energy energy energy energy energy energy energy energy energy energy energy energy energy energy energy energy energy energy energy energy energy energy energy energy energy energy energy energy energy energy energy energy energy energy energy energy energy energy energy energy energy energy energy energy energy energy energy energy energy energy energy energy energy energy energy energy energy energy energy energy energy energy energy energy energy energy energy energy energy energy energy energy energy energy energy energy energy energy energy energy energy energy energy energy energy energy energy energy energy energy energy energy energy energy energy energy energy energy energy energy energy energy energy energy energy energy energy energy energy energy energy energy energy energy energy energy energy energy energy energy energy energy energy energy energy energy energy energy energy energy energy energy energy energy energy energy energy energy energy energy energy energy energy energy energy energy energy energy energy energy energy energy energy energy energy energy energy energy energy energy energy energy energy energy energy energy energy energy energy energy energy energy energy energy energy energy energy energy energy energy energy energy energy energy energy energy energy energy energy energy energy energy energy energy energy energy energy energy energy energy energy energy energy energy energy energy energy energy energy energy energy energy energy energy energy energy energy energy energy energy energy energy energy energy energy energy energy energy energy energy energy energy energy energy energy energy energy energy energy energy energy energy energy energy energy energy energy energy energy energy energy energy energy energy energy energy energy energy energy energy energy energy energy energy energy energy energy energy energy energy energy energy energy energy energy energy energy energy energy energy energy energy energy energy energy energy
5 | DO6 status | DO_ST_006 |  |  | uint16 | RW | 1 | 1 | bar: energy energy energy energy energy energy energy energy energy energy energy energy energy energy energy energy energy energy energy energy energy energy energy energy energy energy energy energy energy energy energy energy energy energy energy energy energy energy energy energy energy energy energy energy energy energy energy energy energy energy energy energy energy energy energy energy energy energy energy energy energy energy energy energy energy energy energy energy energy energy energy energy energy energy energy energy energy energy energy energy energy energy energy energy energy energy energy energy energy energy energy energy energy energy energy energy energy energy energy energy energy energy energy energy energy energy energy energy energy energy energy energy energy energy energy energy energy energy energy energy energy energy energy energy energy energy energy energy energy energy energy energy energy energy energy energy energy energy energy energy energy energy energy energy energy energy energy energy energy energy energy energy energy energy energy energy energy energy energy energy energy energy energy energy energy energy energy energy energy energy energy energy energy energy energy energy energy energy energy energy energy energy energy energy energy energy energy energy energy energy energy energy energy energy energy energy energy energy energy energy energy energy energy energy energy energy energy energy energy energy energy energy energy energy energy energy energy energy energy energy energy energy energy energy energy energy energy energy energy energy energy energy energy energy energy energy energy energy energy energy energy energy energy energy energy energy energy energy energy energy energy energy energy energy energy energy energy energy energy energy energy energy energy energy energy energy energy energy energy energy energy energy energy energy energy energy energy energy energy energy energy energy energy energy energy energy energy energy energy energy energy energy energy energy energy energy energy energy energy energy energy energy energy energy energy energy energy energy energy energy energy energy energy energy energy energy energy energy energy energy energy energy energy energy energy energy energy energy energy energy energy energy energy energy energy energy energy energy energy energy energy energy energy energy energy energy energy energy energy energy energy energy energy energy energy energy energy energy to energy energy energy energy energy energy energy energy energy energy energy energy energy energy energy energy energy energy energy energy energy energy energy energy energy energy energy energy energy energy energy energy energy energy energy energy energy energy energy energy energy energy energy energy energy energy energy energy energy energy energy energy energy energy energy energy energy energy energy energy energy energy energy energy energy energy energy energy energy energy energy energy energy energy energy energy energy energy energy energy energy energy energy energy energy energy energy energy energy energy energy energy energy energy energy energy energy energy energy energy energy energy energy energy energy energy energy energy energy energy energy energy energy energy energy energy energy energy energy energy energy energy energy energy energy energy energy energy energy energy energy energy energy energy energy energy energy energy energy energy energy energy energy energy energy energy energy energy energy energy energy energy energy energy energy energy energy energy energy energy energy energy energy energy energy energy energy energy energy energy energy energy energy energy energy energy energy energy energy energy energy energy energy energy energy energy energy energy energy energy energy energy energy energy energy energy energy energy energy energy energy energy energy energy energy energy energy energy energy energy energy energy energy energy energy energy energy energy energy energy energy energy energy energy energy energy energy energy energy energy energy energy energy energy energy energy energy energy energy energy energy energy energy energy energy energy energy energy energy energy energy energy energy energy energy energy energy energy energy energy energy energy energy energy energy energy energy energy energy energy energy energy energy energy energy energy energy energy energy energy energy energy energy energy energy energy energy energy energy energy energy energy energy energy energy energy energy energy energy energy energy energy energy energy energy energy energy energy energy energy energy energy energy energy energy energy energy energy energy energy energy energy energy energy energy energy energy energy energy energy energy energy energy energy energy energy energy energy energy energy energy energy energy energy energy energy energy energy energy energy energy energy energy energy energy energy energy energy
6 | DO7 status | DO_ST_007 |  |  | uint16 | RW | 1 | 1 | bar: energy energy energy energy energy energy energy energy energy energy energy energy energy energy energy energy energy energy energy energy energy energy energy energy energy energy energy energy energy energy energy energy energy energy energy energy energy energy energy energy energy energy energy energy energy energy energy energy energy energy energy energy energy energy energy energy energy energy energy energy energy energy energy energy energy energy energy energy energy energy energy energy energy energy energy energy energy energy energy energy energy energy energy energy energy energy energy energy energy energy energy energy energy energy energy energy energy energy energy energy energy energy energy energy energy energy energy energy energy energy energy energy energy energy energy energy energy energy energy energy energy energy energy energy energy energy energy energy energy energy energy energy energy energy energy energy energy energy energy energy energy energy energy energy energy energy energy energy energy energy energy energy energy energy energy energy energy energy energy energy energy energy energy energy energy energy energy energy energy energy energy energy energy energy energy energy energy energy energy energy energy energy energy energy energy energy energy energy energy energy energy energy energy energy energy energy energy energy energy energy energy energy energy energy energy energy energy energy energy energy energy energy energy energy energy energy energy energy energy energy energy energy energy energy energy energy energy energy energy energy energy energy energy energy energy energy energy energy energy energy energy energy energy energy energy energy energy energy energy energy energy energy energy energy energy energy energy energy energy energy energy energy energy energy energy energy energy energy energy energy energy energy energy energy energy energy energy energy energy energy energy energy energy energy energy energy energy energy energy energy energy energy energy energy energy energy energy energy energy energy energy energy energy energy energy energy energy energy energy energy energy energy energy energy energy energy energy energy energy energy energy energy energy energy energy energy energy energy energy energy energy energy energy energy energy energy energy energy energy energy energy energy energy energy energy energy energy energy energy energy energy energy energy energy energy energy energy energy to energy energy energy energy energy energy energy energy energy energy energy energy energy energy energy energy energy energy energy energy energy energy energy energy energy energy energy energy energy energy energy energy energy energy energy energy energy energy energy energy energy energy energy energy energy energy energy energy energy energy energy energy energy energy energy energy energy energy energy energy energy energy energy energy energy energy energy energy energy energy energy energy energy energy energy energy energy energy energy energy energy energy energy energy energy energy energy energy energy energy energy energy energy energy energy energy energy energy energy energy energy energy energy energy energy energy energy energy energy energy energy energy energy energy energy energy energy energy energy energy energy energy energy energy energy energy energy energy energy energy energy energy energy energy energy energy energy energy energy energy energy energy energy energy energy energy energy energy energy energy energy energy energy energy energy energy energy energy energy energy energy energy energy energy energy energy energy energy energy energy energy energy energy energy energy energy energy energy energy energy energy energy energy energy energy energy energy energy energy energy energy energy energy energy energy energy energy energy energy energy energy energy energy energy energy energy energy energy energy energy energy energy energy energy energy energy energy energy energy energy energy energy energy energy energy energy energy energy energy energy energy energy energy energy energy energy energy energy energy energy energy energy energy energy energy energy energy energy energy energy energy energy energy energy energy energy energy energy energy energy energy energy energy energy energy energy energy energy energy energy energy energy energy energy energy energy energy energy energy energy energy energy energy energy energy energy energy energy energy energy energy energy energy energy energy energy energy energy energy energy energy energy energy energy energy energy energy energy energy energy energy energy energy energy energy energy energy energy energy energy energy energy energy energy energy energy energy energy energy energy energy energy energy energy energy energy energy energy energy energy energy energy energy energy energy energy energy energy energy energy energy energy energy energy energy energy energy energy
7 | DO8 status | DO_ST_008 |  |  | uint16 | RW | 1 | 1 | bar: energy energy energy energy energy energy energy energy energy energy energy energy energy energy energy energy energy energy energy energy energy energy energy energy energy energy energy energy energy energy energy energy energy energy energy energy energy energy energy energy energy energy energy energy energy energy energy energy energy energy energy energy energy energy energy energy energy energy energy energy energy energy energy energy energy energy energy energy energy energy energy energy energy energy energy energy energy energy energy energy energy energy energy energy energy energy energy energy energy energy energy energy energy energy energy energy energy energy energy energy energy energy energy energy energy energy energy energy energy energy energy energy energy energy energy energy energy energy energy energy energy energy energy energy energy energy energy energy energy energy energy energy energy energy energy energy energy energy energy energy energy energy energy energy energy energy energy energy energy energy energy energy energy energy energy energy energy energy energy energy energy energy energy energy energy energy energy energy energy energy energy energy energy energy energy energy energy energy energy energy energy energy energy energy energy energy energy energy energy energy energy energy energy energy energy energy energy energy energy energy energy energy energy energy energy energy energy energy energy energy energy energy energy energy energy energy energy energy energy energy energy energy energy energy energy energy energy energy energy energy energy energy energy energy energy energy energy energy energy energy energy energy energy energy energy energy energy energy energy energy energy energy energy energy energy energy energy energy energy energy energy energy energy energy energy energy energy energy energy energy energy energy energy energy energy energy energy energy energy energy energy energy energy energy energy energy energy energy energy energy energy energy energy energy energy energy energy energy energy energy energy energy energy energy energy energy energy energy energy energy energy energy energy energy energy energy energy energy energy energy energy energy energy energy energy energy energy energy energy energy energy energy energy energy energy energy energy energy energy energy energy energy energy energy energy energy energy energy energy energy energy energy energy energy energy energy energy energy to energy energy energy energy energy energy energy energy energy energy energy energy energy energy energy energy energy energy energy energy energy energy energy energy energy energy energy energy energy energy energy energy energy energy energy energy energy energy energy energy energy energy energy energy energy energy energy energy energy energy energy energy energy energy energy energy energy energy energy energy energy energy energy energy energy energy energy energy energy energy energy energy energy energy energy energy energy energy energy energy energy energy energy energy energy energy energy energy energy energy energy energy energy energy energy energy energy energy energy energy energy energy energy energy energy energy energy energy energy energy energy energy energy energy energy energy energy energy energy energy energy energy energy energy energy energy energy energy energy energy energy energy energy energy energy energy energy energy energy energy energy energy energy energy energy energy energy energy energy energy energy energy energy energy energy energy energy energy energy energy energy energy energy energy energy energy energy energy energy energy energy energy energy energy energy energy energy energy energy energy energy energy energy energy energy energy energy energy energy energy energy energy energy energy energy energy energy energy energy energy energy energy energy energy energy energy energy energy energy energy energy energy energy energy energy energy energy energy energy energy energy energy energy energy energy energy energy energy energy energy energy energy energy energy energy energy energy energy energy energy energy energy energy energy energy energy energy energy energy energy energy energy energy energy energy energy energy energy energy energy energy energy energy energy energy energy energy energy energy energy energy energy energy energy energy energy energy energy energy energy energy energy energy energy energy energy energy energy energy energy energy energy energy energy energy energy energy energy energy energy energy energy energy energy energy energy energy energy energy energy energy energy energy energy energy energy energy energy energy energy energy energy energy energy energy energy energy energy energy energy energy energy energy energy energy energy energy energy energy energy energy energy energy energy energy energy energy energy energy energy energy energy energy energy energy energy energy energy
32 | RO1 status | RO_ST_001 |  |  | uint16 | RW | 1 | 1 | bar: energy energy energy energy energy energy energy energy energy energy energy energy energy energy energy energy energy energy energy energy energy energy energy energy energy energy energy energy energy energy energy energy energy energy energy energy energy energy energy energy energy energy energy energy energy energy energy energy energy energy energy energy energy energy energy energy energy energy energy energy energy energy energy energy energy energy energy energy energy energy energy energy energy energy energy energy energy energy energy energy energy energy energy energy energy energy energy energy energy energy energy energy energy energy energy energy energy energy energy energy energy energy energy energy energy energy energy energy energy energy energy energy energy energy energy energy energy energy energy energy energy energy energy energy energy energy energy energy energy energy energy energy energy energy energy energy energy energy energy energy energy energy energy energy energy energy energy energy energy energy energy energy energy energy energy energy energy energy energy energy energy energy energy energy energy energy energy energy energy energy energy energy energy energy energy energy energy energy energy energy energy energy energy energy energy energy energy energy energy energy energy energy energy energy energy energy energy energy energy energy energy energy energy energy energy energy energy energy energy energy energy energy energy energy energy energy energy energy energy energy energy energy energy energy energy energy energy energy energy energy energy energy energy energy energy energy energy energy energy energy energy energy energy energy energy energy energy energy energy energy energy energy energy energy energy energy energy energy energy energy energy energy energy energy energy energy energy energy energy energy energy energy energy energy energy energy energy energy energy energy energy energy energy energy energy energy energy energy energy energy energy energy energy energy energy energy energy energy energy energy energy energy energy energy energy energy energy energy energy energy energy energy energy energy energy energy energy energy energy energy energy energy energy energy energy energy energy energy energy energy energy energy energy energy energy energy energy energy energy energy energy energy energy energy energy energy energy energy energy energy energy energy energy energy energy energy energy energy to energy energy energy energy energy energy energy energy energy energy energy energy energy energy energy energy energy energy energy energy energy energy energy energy energy energy energy energy energy energy energy energy energy energy energy energy energy energy energy energy energy energy energy energy energy energy energy energy energy energy energy energy energy energy energy energy energy energy energy energy energy energy energy energy energy energy energy energy energy energy energy energy energy energy energy energy energy energy energy energy energy energy energy energy energy energy energy energy energy energy energy energy energy energy energy energy energy energy energy energy energy energy energy energy energy energy energy energy energy energy energy energy energy energy energy energy energy energy energy energy energy energy energy energy energy energy energy energy energy energy energy energy energy energy energy energy energy energy energy energy energy energy energy energy energy energy energy energy energy energy energy energy energy energy energy energy energy energy energy energy energy energy energy energy energy energy energy energy energy energy energy energy energy energy energy energy energy energy energy energy energy energy energy energy energy energy energy energy energy energy energy energy energy energy energy energy energy energy energy energy energy energy energy energy energy energy energy energy energy energy energy energy energy energy energy energy energy energy energy energy energy energy energy energy energy energy energy energy energy energy energy energy energy energy energy energy energy energy energy energy energy energy energy energy energy energy energy energy energy energy energy energy energy energy energy energy energy energy energy energy energy energy energy energy energy energy energy energy energy energy energy energy energy energy energy energy energy energy energy energy energy energy energy energy energy energy energy energy energy energy energy energy energy energy energy energy energy energy energy energy energy energy energy energy energy energy energy energy energy energy energy energy energy energy energy energy energy energy energy energy energy energy energy energy energy energy energy energy energy energy energy energy energy energy energy energy energy energy energy energy energy energy energy energy energy energy energy energy energy energy energy energy energy energy energy energy energy energy
33 | RO2 status | RO_ST_002 |  |  | uint16 | RW | 1 | 1 | bar: energy energy energy energy energy energy energy energy energy energy energy energy energy energy energy energy energy energy energy energy energy energy energy energy energy energy energy energy energy energy energy energy energy energy energy energy energy energy energy energy energy energy energy energy energy energy energy energy energy energy energy energy energy energy energy energy energy energy energy energy energy energy energy energy energy energy energy energy energy energy energy energy energy energy energy energy energy energy energy energy energy energy energy energy energy energy energy energy energy energy energy energy energy energy energy energy energy energy energy energy energy energy energy energy energy energy energy energy energy energy energy energy energy energy energy energy energy energy energy energy energy energy energy energy energy energy energy energy energy energy energy energy energy energy energy energy energy energy energy energy energy energy energy energy energy energy energy energy energy energy energy energy energy energy energy energy energy energy energy energy energy energy energy energy energy energy energy energy energy energy energy energy energy energy energy energy energy energy energy energy energy energy energy energy energy energy energy energy energy energy energy energy energy energy energy energy energy energy energy energy energy energy energy energy energy energy energy energy energy energy energy energy energy energy energy energy energy energy energy energy energy energy energy energy energy energy energy energy energy energy energy energy energy energy energy energy energy energy energy energy energy energy energy energy energy energy energy energy energy energy energy energy energy energy energy energy energy energy energy energy energy energy energy energy energy energy energy energy energy energy energy energy energy energy energy energy energy energy energy energy energy energy energy energy energy energy energy energy energy energy energy energy energy energy energy energy energy energy energy energy energy energy energy energy energy energy energy energy energy energy energy energy energy energy energy energy energy energy energy energy energy energy energy energy energy energy energy energy energy energy energy energy energy energy energy energy energy energy energy energy energy energy energy energy energy energy energy energy energy energy energy energy energy energy energy energy energy energy to energy energy energy energy energy energy energy energy energy energy energy energy energy energy energy energy energy energy energy energy energy energy energy energy energy energy energy energy energy energy energy energy energy energy energy energy energy energy energy energy energy energy energy energy energy energy energy energy energy energy energy energy energy energy energy energy energy energy energy energy energy energy energy energy energy energy energy energy energy energy energy energy energy energy energy energy energy energy energy energy energy energy energy energy energy energy energy energy energy energy energy energy energy energy energy energy energy energy energy energy energy energy energy energy energy energy energy energy energy energy energy energy energy energy energy energy energy energy energy energy energy energy energy energy energy energy energy energy energy energy energy energy energy energy energy energy energy energy energy energy energy energy energy energy energy energy energy energy energy energy energy energy energy energy energy energy energy energy energy energy energy energy energy energy energy energy energy energy energy energy energy energy energy energy energy energy energy energy energy energy energy energy energy energy energy energy energy energy energy energy energy energy energy energy energy energy energy energy energy energy energy energy energy energy energy energy energy energy energy energy energy energy energy energy energy energy energy energy energy energy energy energy energy energy energy energy energy energy energy energy energy energy energy energy energy energy energy energy energy energy energy energy energy energy energy energy energy energy energy energy energy energy energy energy energy energy energy energy energy energy energy energy energy energy energy energy energy energy energy energy energy energy energy energy energy energy energy energy energy energy energy energy energy energy energy energy energy energy energy energy energy energy energy energy energy energy energy energy energy energy energy energy energy energy energy energy energy energy energy energy energy energy energy energy energy energy energy energy energy energy energy energy energy energy energy energy energy energy energy energy energy energy energy energy energy energy energy energy energy energy energy energy energy energy energy energy energy energy energy energy energy energy energy energy energy energy energy energy
25856 | Current Rated Value | Conf_NominalCurrent |  |  | uint16 | RW | 1 | 1
25857 | Voltage Rated Value | Conf_NominalVolt |  |  | uint16 | RW | 1 | 1
25858 | Voltage Sag Enable | Conf_VoltSag_Enable |  |  | uint16 | RW | 1 | 1
25859 | Voltage Sag Threshold | Conf_VoltSag_Threshold |  |  | uint16 | RW | 1 | 1
25860 | Voltage Sag Jitter | Conf_VoltSag_Hyst |  |  | uint16 | RW | 1 | 1
25861 | Voltage Sag Triggers Waveform Recording | Conf_VoltSag_TrigWave |  |  | uint16 | RW | 1 | 1
25862 | Voltage Sag - switch to output DO | Conf_VoltSag_TrigDO |  |  | uint16 | RW | 1 | 1
25863 | Voltage Sag - switch to output RO | Conf_VoltSag_TrigRO |  |  | uint16 | RW | 1 | 1
25864 | Voltage Swell Enable | Conf_VoltSwell_Enable |  |  | uint16 | RW | 1 | 1
25865 | Voltage Swell Threshold | Conf_VoltSwell_Threshold |  |  | uint16 | RW | 1 | 1
25866 | Voltage Swell Jitter | Conf_VoltSwell_Hyst |  |  | uint16 | RW | 1 | 1
25867 | Voltage Swell Triggers Waveform Recording | Conf_VoltSwell_TrigWave |  |  | uint16 | RW | 1 | 1
25868 | Voltage Swell - switch to output DO | Conf_VoltSwell_TrigDO |  |  | uint16 | RW | 1 | 1
25869 | Voltage Swell - switch to output RO | Conf_VoltSwell_TrigRO |  |  | uint16 | RW | 1 | 1
25870 | Voltage Interruption Enable | Conf_VoltInt_Enable |  |  | uint16 | RW | 1 | 1
25871 | Voltage Interruption Threshold | Conf_VoltInt_Threshold |  |  | uint16 | RW | 1 | 1
25872 | Voltage Interruption Jitter | Conf_VoltInt_Hyst |  |  | uint16 | RW | 1 | 1
25873 | Voltage Interruption Triggers Waveform Recording | Conf_VoltInt_TrigWave |  |  | uint16 | RW | 1 | 1
25874 | Voltage Interruption - switch to output DO | Conf_VoltInt_TrigDO |  |  | uint16 | RW | 1 | 1
25875 | Voltage Interruption - switch to output RO | Conf_VoltInt_TrigRO |  |  | uint16 | RW | 1 | 1
25876 | Current Swell Enable | Conf_CurrentSwell_Enable |  |  | uint16 | RW | 1 | 1
25877 | Current Swell Threshold | Conf_CurrentSwell_Threshold |  |  | uint16 | RW | 1 | 1
25878 | Current Swell Jitter | Conf_CurrentSwell_Hyst |  |  | uint16 | RW | 1 | 1
25879 | Current Triggers Waveform Recording | Conf_CurrentSwell_TrigWave |  |  | uint16 | RW | 1 | 1
25880 | Current Swell - switch to output DO | Conf_CurrentSwell_TrigDO |  |  | uint16 | RW | 1 | 1
25881 | Current Swell - switch to output RO | Conf_CurrentSwell_TrigRO |  |  | uint16 | RW | 1 | 1
25968 | sampling rate | Conf_SampleRate |  |  | uint16 | RW | 1 | 1
25969 | Number of cycles before the event occurred | Conf_Cyc_Pre_Evt |  |  | uint16 | RW | 1 | 1
25970 | Number of cycles after the event occurred | Conf_Cyc_Post_Evt |  |  | uint16 | RW | 1 | 1
25971 | DI1 Trigger | Conf_DI1_Trig |  |  | uint16 | RW | 1 | 1
25972 | DI2 Trigger | Conf_DI2_Trig |  |  | uint16 | RW | 1 | 1
25973 | DI3 Trigger | Conf_DI3_Trig |  |  | uint16 | RW | 1 | 1
25974 | DI4 Trigger | Conf_DI4_Trig |  |  | uint16 | RW | 1 | 1
25975 | Manually Trigger | Conf_Manual_Trig |  |  | uint16 | RW | 1 | 1
14080 | Phase A Max Current Demand | MAX_DMD_I_a_A | A |  | float32 | R | 2 | 1 |  |  | energy energy energy energy energy energy energy energy energy energy energy energy energy energy energy energy energy energy energy energy energy energy energy energy energy energy energy energy energy energy energy energy energy energy energy energy energy energy energy energy energy energy energy energy energy energy energy energy energy energy energy energy energy energy energy energy energy energy energy energy energy energy energy energy energy energy energy energy energy energy energy energy energy energy energy energy energy energy energy energy energy energy energy energy energy energy energy energy energy energy energy energy energy energy energy energy energy energy energy energy energy energy energy energy energy energy energy energy energy energy energy energy energy energy energy energy energy energy energy energy energy energy energy energy energy energy energy energy energy energy energy energy energy energy energy energy energy energy energy energy energy energy energy energy energy energy energy energy energy energy energy energy energy energy energy energy energy energy energy energy energy energy energy energy energy energy energy energy energy energy energy energy energy energy energy energy energy energy energy energy energy energy energy energy energy energy energy energy energy energy energy energy energy energy energy energy energy energy energy energy energy energy energy energy energy energy energy energy energy energy energy energy energy energy energy energy energy energy energy energy energy energy energy energy energy energy energy energy energy energy energy energy energy energy energy energy energy energy energy energy energy energy energy energy energy energy energy energy energy energy energy energy energy energy energy energy energy energy energy energy energy energy energy energy energy energy energy energy energy energy energy energy energy energy energy energy energy energy energy energy energy energy energy energy energy energy energy energy energy energy energy energy energy energy energy energy energy energy energy energy energy energy energy energy energy energy energy energy energy energy energy energy energy energy energy energy energy energy energy energy energy energy energy energy energy energy energy energy energy energy energy energy energy energy energy energy energy energy energy energy energy energy energy energy energy energy energy energy energy energy energy energy energy energy energy energy energy energy: Max Demand
14082 | Phase A Max Current Demand Timestamp | MAX_DMDTS_I_a_1 |  |  | uint32 | R | 2 | 1 |  |  | energy energy energy energy energy energy energy energy energy energy energy energy energy energy energy energy energy energy energy energy energy energy energy energy energy energy energy energy energy energy energy energy energy energy energy energy energy energy energy energy energy energy energy energy energy energy energy energy energy energy energy energy energy energy energy energy energy energy energy energy energy energy energy energy energy energy energy energy energy energy energy energy energy energy energy energy energy energy energy energy energy energy energy energy energy energy energy energy energy energy energy energy energy energy energy energy energy energy energy energy energy energy energy energy energy energy energy energy energy energy energy energy energy energy energy energy energy energy energy energy energy energy energy energy energy energy energy energy energy energy energy energy energy energy energy energy energy energy energy energy energy energy energy energy energy energy energy energy energy energy energy energy energy energy energy energy energy energy energy energy energy energy energy energy energy energy energy energy energy energy energy energy energy energy energy energy energy energy energy energy energy energy energy energy energy energy energy energy energy energy energy energy energy energy energy energy energy energy energy energy energy energy energy energy energy energy energy energy energy energy energy energy energy energy energy energy energy energy energy energy energy energy energy energy energy energy energy energy energy energy energy energy energy energy energy energy energy energy energy energy energy energy energy energy energy energy energy energy energy energy energy energy energy energy energy energy energy energy energy energy energy energy energy energy energy energy energy energy energy energy energy energy energy energy energy energy energy energy energy energy energy energy energy energy energy energy energy energy energy energy energy energy energy energy energy energy energy energy energy energy energy energy energy energy energy energy energy energy energy energy energy energy energy energy energy energy energy energy energy energy energy energy energy energy energy energy energy energy energy energy energy energy energy energy energy energy energy energy energy energy energy energy energy energy energy energy energy energy energy energy energy energy energy energy energy energy energy energy: Max Demand
14084 | Phase A Max Current Demand Timestamp | MAX_DMDTS_I_a_2 |  |  | uint16 | R | 1 | 1 |  |  | energy energy energy energy energy energy energy energy energy energy energy energy energy energy energy energy energy energy energy energy energy energy energy energy energy energy energy energy energy energy energy energy energy energy energy energy energy energy energy energy energy energy energy energy energy energy energy energy energy energy energy energy energy energy energy energy energy energy energy energy energy energy energy energy energy energy energy energy energy energy energy energy energy energy energy energy energy energy energy energy energy energy energy energy energy energy energy energy energy energy energy energy energy energy energy energy energy energy energy energy energy energy energy energy energy energy energy energy energy energy energy energy energy energy energy energy energy energy energy energy energy energy energy energy energy energy energy energy energy energy energy energy energy energy energy energy energy energy energy energy energy energy energy energy energy energy energy energy energy energy energy energy energy energy energy energy energy energy energy energy energy energy energy energy energy energy energy energy energy energy energy energy energy energy energy energy energy energy energy energy energy energy energy energy energy energy energy energy energy energy energy energy energy energy energy energy energy energy energy energy energy energy energy energy energy energy energy energy energy energy energy energy energy energy energy energy energy energy energy energy energy energy energy energy energy energy energy energy energy energy energy energy energy energy energy energy energy energy energy energy energy energy energy energy energy energy energy energy energy energy energy energy energy energy energy energy energy energy energy energy energy energy energy energy energy energy energy energy energy energy energy energy energy energy energy energy energy energy energy energy energy energy energy energy energy energy energy energy energy energy energy energy energy energy energy energy energy energy energy energy energy energy energy energy energy energy energy energy energy energy energy energy energy energy energy energy energy energy energy energy energy energy energy energy energy energy energy energy energy energy energy energy energy energy energy energy energy energy energy energy energy energy energy energy energy energy energy energy energy energy energy energy energy energy energy energy energy energy: Max Demand
14085 | Phase A Import Active Power Max Demand | MAX_DMD_IMP_P_a_kW | kW |  | float32 | R | 2 | 1 |  |  | energy energy energy energy energy energy energy energy energy energy energy energy energy energy energy energy energy energy energy energy energy energy energy energy energy energy energy energy energy energy energy energy energy energy energy energy energy energy energy energy energy energy energy energy energy energy energy energy energy energy energy energy energy energy energy energy energy energy energy energy energy energy energy energy energy energy energy energy energy energy energy energy energy energy energy energy energy energy energy energy energy energy energy energy energy energy energy energy energy energy energy energy energy energy energy energy energy energy energy energy energy energy energy energy energy energy energy energy energy energy energy energy energy energy energy energy energy energy energy energy energy energy energy energy energy energy energy energy energy energy energy energy energy energy energy energy energy energy energy energy energy energy energy energy energy energy energy energy energy energy energy energy energy energy energy energy energy energy energy energy energy energy energy energy energy energy energy energy energy energy energy energy energy energy energy energy energy energy energy energy energy energy energy energy energy energy energy energy energy energy energy energy energy energy energy energy energy energy energy energy energy energy energy energy energy energy energy energy energy energy energy energy energy energy energy energy energy energy energy energy energy energy energy energy energy energy energy energy energy energy energy energy energy energy energy energy energy energy energy energy energy energy energy energy energy energy energy energy energy energy energy energy energy energy energy energy energy energy energy energy energy energy energy energy energy energy energy energy energy energy energy energy energy energy energy energy energy energy energy energy energy energy energy energy energy energy energy energy energy energy energy energy energy energy energy energy energy energy energy energy energy energy energy energy energy energy energy energy energy energy energy energy energy energy energy energy energy energy energy energy energy energy energy energy energy energy energy energy energy energy energy energy energy energy energy energy energy energy energy energy energy energy energy energy energy energy energy energy energy energy energy energy energy energy energy energy energy energy: Max Demand
14087 | Phase A Import Active Power Max Demand Timestamp | MAX_DMDTS_IMP_P_a_1 |  |  | uint32 | R | 2 | 1 |  |  | energy energy energy energy energy energy energy energy energy energy energy energy energy energy energy energy energy energy energy energy energy energy energy energy energy energy energy energy energy energy energy energy energy energy energy energy energy energy energy energy energy energy energy energy energy energy energy energy energy energy energy energy energy energy energy energy energy energy energy energy energy energy energy energy energy energy energy energy energy energy energy energy energy energy energy energy energy energy energy energy energy energy energy energy energy energy energy energy energy energy energy energy energy energy energy energy energy energy energy energy energy energy energy energy energy energy energy energy energy energy energy energy energy energy energy energy energy energy energy energy energy energy energy energy energy energy energy energy energy energy energy energy energy energy energy energy energy energy energy energy energy energy energy energy energy energy energy energy energy energy energy energy energy energy energy energy energy energy energy energy energy energy energy energy energy energy energy energy energy energy energy energy energy energy energy energy energy energy energy energy energy energy energy energy energy energy energy energy energy energy energy energy energy energy energy energy energy energy energy energy energy energy energy energy energy energy energy energy energy energy energy energy energy energy energy energy energy energy energy energy energy energy energy energy energy energy energy energy energy energy energy energy energy energy energy energy energy energy energy energy energy energy energy energy energy energy energy energy energy energy energy energy energy energy energy energy energy energy energy energy energy energy energy energy energy energy energy energy energy energy energy energy energy energy energy energy energy energy energy energy energy energy energy energy energy energy energy energy energy energy energy energy energy energy energy energy energy energy energy energy energy energy energy energy energy energy energy energy energy energy energy energy energy energy energy energy energy energy energy energy energy energy energy energy energy energy energy energy energy energy energy energy energy energy energy energy energy energy energy energy energy energy energy energy energy energy energy energy energy energy energy energy energy energy energy energy energy energy: Max Demand
14089 | Phase A Import Active Power Max Demand Timestamp | MAX_DMDTS_IMP_P_a_2 |  |  | uint16 | R | 1 | 1 |  |  | energy energy energy energy energy energy energy energy energy energy energy energy energy energy energy energy energy energy energy energy energy energy energy energy energy energy energy energy energy energy energy energy energy energy energy energy energy energy energy energy energy energy energy energy energy energy energy energy energy energy energy energy energy energy energy energy energy energy energy energy energy energy energy energy energy energy energy energy energy energy energy energy energy energy energy energy energy energy energy energy energy energy energy energy energy energy energy energy energy energy energy energy energy energy energy energy energy energy energy energy energy energy energy energy energy energy energy energy energy energy energy energy energy energy energy energy energy energy energy energy energy energy energy energy energy energy energy energy energy energy energy energy energy energy energy energy energy energy energy energy energy energy energy energy energy energy energy energy energy energy energy energy energy energy energy energy energy energy energy energy energy energy energy energy energy energy energy energy energy energy energy energy energy energy energy energy energy energy energy energy energy energy energy energy energy energy energy energy energy energy energy energy energy energy energy energy energy energy energy energy energy energy energy energy energy energy energy energy energy energy energy energy energy energy energy energy energy energy energy energy energy energy energy energy energy energy energy energy energy energy energy energy energy energy energy energy energy energy energy energy energy energy energy energy energy energy energy energy energy energy energy energy energy energy energy energy energy energy energy energy energy energy energy energy energy energy energy energy energy energy energy energy energy energy energy energy energy energy energy energy energy energy energy energy energy energy energy energy energy energy energy energy energy energy energy energy energy energy energy energy energy energy energy energy energy energy energy energy energy energy energy energy energy energy energy energy energy energy energy energy energy energy energy energy energy energy energy energy energy energy energy energy energy energy energy energy energy energy energy energy energy energy energy energy energy energy energy energy energy energy energy energy energy energy energy energy energy energy: Max Demand
14090 | Phase A Export Active Power Max Demand | MAX_DMD_EXP_P_a_kW | kW |  | float32 | R | 2 | 1 |  |  | energy energy energy energy energy energy energy energy energy energy energy energy energy energy energy energy energy energy energy energy energy energy energy energy energy energy energy energy energy energy energy energy energy energy energy energy energy energy energy energy energy energy energy energy energy energy energy energy energy energy energy energy energy energy energy energy energy energy energy energy energy energy energy energy energy energy energy energy energy energy energy energy energy energy energy energy energy energy energy energy energy energy energy energy energy energy energy energy energy energy energy energy energy energy energy energy energy energy energy energy energy energy energy energy energy energy energy energy energy energy energy energy energy energy energy energy energy energy energy energy energy energy energy energy energy energy energy energy energy energy energy energy energy energy energy energy energy energy energy energy energy energy energy energy energy energy energy energy energy energy energy energy energy energy energy energy energy energy energy energy energy energy energy energy energy energy energy energy energy energy energy energy energy energy energy energy energy energy energy energy energy energy energy energy energy energy energy energy energy energy energy energy energy energy energy energy energy energy energy energy energy energy energy energy energy energy energy energy energy energy energy energy energy energy energy energy energy energy energy energy energy energy energy energy energy energy energy energy energy energy energy energy energy energy energy energy energy energy energy energy energy energy energy energy energy energy energy energy energy energy energy energy energy energy energy energy energy energy energy energy energy energy energy energy energy energy energy energy energy energy energy energy energy energy energy energy energy energy energy energy energy energy energy energy energy energy energy energy energy energy energy energy energy energy energy energy energy energy energy energy energy energy energy energy energy energy energy energy energy energy energy energy energy energy energy energy energy energy energy energy energy energy energy energy energy energy energy energy energy energy energy energy energy energy energy energy energy energy energy energy energy energy energy energy energy energy energy energy energy energy energy energy energy energy energy energy energy energy: Max Demand
14092 | Phase A Export Active Power Max Demand Timestamp | MAX_DMDTS_EXP_P_a_1 |  |  | uint32 | R | 2 | 1 |  |  | energy energy energy energy energy energy energy energy energy energy energy energy energy energy energy energy energy energy energy energy energy energy energy energy energy energy energy energy energy energy energy energy energy energy energy energy energy energy energy energy energy energy energy energy energy energy energy energy energy energy energy energy energy energy energy energy energy energy energy energy energy energy energy energy energy energy energy energy energy energy energy energy energy energy energy energy energy energy energy energy energy energy energy energy energy energy energy energy energy energy energy energy energy energy energy energy energy energy energy energy energy energy energy energy energy energy energy energy energy energy energy energy energy energy energy energy energy energy energy energy energy energy energy energy energy energy energy energy energy energy energy energy energy energy energy energy energy energy energy energy energy energy energy energy energy energy energy energy energy energy energy energy energy energy energy energy energy energy energy energy energy energy energy energy energy energy energy energy energy energy energy energy energy energy energy energy energy energy energy energy energy energy energy energy energy energy energy energy energy energy energy energy energy energy energy energy energy energy energy energy energy energy energy energy energy energy energy energy energy energy energy energy energy energy energy energy energy energy energy energy energy energy energy energy energy energy energy energy energy energy energy energy energy energy energy energy energy energy energy energy energy energy energy energy energy energy energy energy energy energy energy energy energy energy energy energy energy energy energy energy energy energy energy energy energy energy energy energy energy energy energy energy energy energy energy energy energy energy energy energy energy energy energy energy energy energy energy energy energy energy energy energy energy energy energy energy energy energy energy energy energy energy energy energy energy energy energy energy energy energy energy energy energy energy energy energy energy energy energy energy energy energy energy energy energy energy energy energy energy energy energy energy energy energy energy energy energy energy energy energy energy energy energy energy energy energy energy energy energy energy energy energy energy energy energy energy energy energy: Max Demand
14094 | Phase A Export Active Power Max Demand Timestamp | MAX_DMDTS_EXP_P_a_2 |  |  | uint16 | R | 1 | 1 |  |  | energy energy energy energy energy energy energy energy energy energy energy energy energy energy energy energy energy energy energy energy energy energy energy energy energy energy energy energy energy energy energy energy energy energy energy energy energy energy energy energy energy energy energy energy energy energy energy energy energy energy energy energy energy energy energy energy energy energy energy energy energy energy energy energy energy energy energy energy energy energy energy energy energy energy energy energy energy energy energy energy energy energy energy energy energy energy energy energy energy energy energy energy energy energy energy energy energy energy energy energy energy energy energy energy energy energy energy energy energy energy energy energy energy energy energy energy energy energy energy energy energy energy energy energy energy energy energy energy energy energy energy energy energy energy energy energy energy energy energy energy energy energy energy energy energy energy energy energy energy energy energy energy energy energy energy energy energy energy energy energy energy energy energy energy energy energy energy energy energy energy energy energy energy energy energy energy energy energy energy energy energy energy energy energy energy energy energy energy energy energy energy energy energy energy energy energy energy energy energy energy energy energy energy energy energy energy energy energy energy energy energy energy energy energy energy energy energy energy energy energy energy energy energy energy energy energy energy energy energy energy energy energy energy energy energy energy energy energy energy energy energy energy energy energy energy energy energy energy energy energy energy energy energy energy energy energy energy energy energy energy energy energy energy energy energy energy energy energy energy energy energy energy energy energy energy energy energy energy energy energy energy energy energy energy energy energy energy energy energy energy energy energy energy energy energy energy energy energy energy energy energy energy energy energy energy energy energy energy energy energy energy energy energy energy energy energy energy energy energy energy energy energy energy energy energy energy energy energy energy energy energy energy energy energy energy energy energy energy energy energy energy energy energy energy energy energy energy energy energy energy energy energy energy energy energy energy energy energy: Max Demand
14095 | Phase A Import Reactive Power Max Demand | MAX_DMD_IMP_Q_a_kvar | kvar |  | float32 | R | 2 | 1 |  |  | energy energy energy energy energy energy energy energy energy energy energy energy energy energy energy energy energy energy energy energy energy energy energy energy energy energy energy energy energy energy energy energy energy energy energy energy energy energy energy energy energy energy energy energy energy energy energy energy energy energy energy energy energy energy energy energy energy energy energy energy energy energy energy energy energy energy energy energy energy energy energy energy energy energy energy energy energy energy energy energy energy energy energy energy energy energy energy energy energy energy energy energy energy energy energy energy energy energy energy energy energy energy energy energy energy energy energy energy energy energy energy energy energy energy energy energy energy energy energy energy energy energy energy energy energy energy energy energy energy energy energy energy energy energy energy energy energy energy energy energy energy energy energy energy energy energy energy energy energy energy energy energy energy energy energy energy energy energy energy energy energy energy energy energy energy energy energy energy energy energy energy energy energy energy energy energy energy energy energy energy energy energy energy energy energy energy energy energy energy energy energy energy energy energy energy energy energy energy energy energy energy energy energy energy energy energy energy energy energy energy energy energy energy energy energy energy energy energy energy energy energy energy energy energy energy energy energy energy energy energy energy energy energy energy energy energy energy energy energy energy energy energy energy energy energy energy energy energy energy energy energy energy energy energy energy energy energy energy energy energy energy energy energy energy energy energy energy energy energy energy energy energy energy energy energy energy energy energy energy energy energy energy energy energy energy energy energy energy energy energy energy energy energy energy energy energy energy energy energy energy energy energy energy energy energy energy energy energy energy energy energy energy energy energy energy energy energy energy energy energy energy energy energy energy energy energy energy energy energy energy energy energy energy energy energy energy energy energy energy energy energy energy energy energy energy energy energy energy energy energy energy energy energy energy energy energy energy energy: Max Demand
14097 | Phase A Import Reactive Power Max Demand Timestamp | MAX_DMDTS_IMP_Q_a_1 |  |  | uint32 | R | 2 | 1 |  |  | energy energy energy energy energy energy energy energy energy energy energy energy energy energy energy energy energy energy energy energy energy energy energy energy energy energy energy energy energy energy energy energy energy energy energy energy energy energy energy energy energy energy energy energy energy energy energy energy energy energy energy energy energy energy energy energy energy energy energy energy energy energy energy energy energy energy energy energy energy energy energy energy energy energy energy energy energy energy energy energy energy energy energy energy energy energy energy energy energy energy energy energy energy energy energy energy energy energy energy energy energy energy energy energy energy energy energy energy energy energy energy energy energy energy energy energy energy energy energy energy energy energy energy energy energy energy energy energy energy energy energy energy energy energy energy energy energy energy energy energy energy energy energy energy energy energy energy energy energy energy energy energy energy energy energy energy energy energy energy energy energy energy energy energy energy energy energy energy energy energy energy energy energy energy energy energy energy energy energy energy energy energy energy energy energy energy energy energy energy energy energy energy energy energy energy energy energy energy energy energy energy energy energy energy energy energy energy energy energy energy energy energy energy energy energy energy energy energy energy energy energy energy energy energy energy energy energy energy energy energy energy energy energy energy energy energy energy energy energy energy energy energy energy energy energy energy energy energy energy energy energy energy energy energy energy energy energy energy energy energy energy energy energy energy energy energy energy energy energy energy energy energy energy energy energy energy energy energy energy energy energy energy energy energy energy energy energy energy energy energy energy energy energy energy energy energy energy energy energy energy energy energy energy energy energy energy energy energy energy energy energy energy energy energy energy energy energy energy energy energy energy energy energy energy energy energy energy energy energy energy energy energy energy energy energy energy energy energy energy energy energy energy energy energy energy energy energy energy energy energy energy energy energy energy energy energy energy energy: Max Demand
14099 | Phase A Import Reactive Power Max Demand Timestamp | MAX_DMDTS_IMP_Q_a_2 |  |  | uint16 | R | 1 | 1 |  |  | energy energy energy energy energy energy energy energy energy energy energy energy energy energy energy energy energy energy energy energy energy energy energy energy energy energy energy energy energy energy energy energy energy energy energy energy energy energy energy energy energy energy energy energy energy energy energy energy energy energy energy energy energy energy energy energy energy energy energy energy energy energy energy energy energy energy energy energy energy energy energy energy energy energy energy energy energy energy energy energy energy energy energy energy energy energy energy energy energy energy energy energy energy energy energy energy energy energy energy energy energy energy energy energy energy energy energy energy energy energy energy energy energy energy energy energy energy energy energy energy energy energy energy energy energy energy energy energy energy energy energy energy energy energy energy energy energy energy energy energy energy energy energy energy energy energy energy energy energy energy energy energy energy energy energy energy energy energy energy energy energy energy energy energy energy energy energy energy energy energy energy energy energy energy energy energy energy energy energy energy energy energy energy energy energy energy energy energy energy energy energy energy energy energy energy energy energy energy energy energy energy energy energy energy energy energy energy energy energy energy energy energy energy energy energy energy energy energy energy energy energy energy energy energy energy energy energy energy energy energy energy energy energy energy energy energy energy energy energy energy energy energy energy energy energy energy energy energy energy energy energy energy energy energy energy energy energy energy energy energy energy energy energy energy energy energy energy energy energy energy energy energy energy energy energy energy energy energy energy energy energy energy energy energy energy energy energy energy energy energy energy energy energy energy energy energy energy energy energy energy energy energy energy energy energy energy energy energy energy energy energy energy energy energy energy energy energy energy energy energy energy energy energy energy energy energy energy energy energy energy energy energy energy energy energy energy energy energy energy energy energy energy energy energy energy energy energy energy energy energy energy energy energy energy energy energy energy energy: Max Demand
14100 | Phase A Export Reactive Power Max Demand | MAX_DMD_EXP_Q_a_kvar | kvar |  | float32 | R | 2 | 1 |  |  | energy energy energy energy energy energy energy energy energy energy energy energy energy energy energy energy energy energy energy energy energy energy energy energy energy energy energy energy energy energy energy energy energy energy energy energy energy energy energy energy energy energy energy energy energy energy energy energy energy energy energy energy energy energy energy energy energy energy energy energy energy energy energy energy energy energy energy energy energy energy energy energy energy energy energy energy energy energy energy energy energy energy energy energy energy energy energy energy energy energy energy energy energy energy energy energy energy energy energy energy energy energy energy energy energy energy energy energy energy energy energy energy energy energy energy energy energy energy energy energy energy energy energy energy energy energy energy energy energy energy energy energy energy energy energy energy energy energy energy energy energy energy energy energy energy energy energy energy energy energy energy energy energy energy energy energy energy energy energy energy energy energy energy energy energy energy energy energy energy energy energy energy energy energy energy energy energy energy energy energy energy energy energy energy energy energy energy energy energy energy energy energy energy energy energy energy energy energy energy energy energy energy energy energy energy energy energy energy energy energy energy energy energy energy energy energy energy energy energy energy energy energy energy energy energy energy energy energy energy energy energy energy energy energy energy energy energy energy energy energy energy energy energy energy energy energy energy energy energy energy energy energy energy energy energy energy energy energy energy energy energy energy energy energy energy energy energy energy energy energy energy energy energy energy energy energy energy energy energy energy energy energy energy energy energy energy energy energy energy energy energy energy energy energy energy energy energy energy energy energy energy energy energy energy energy energy energy energy energy energy energy energy energy energy energy energy energy energy energy energy energy energy energy energy energy energy energy energy energy energy energy energy energy energy energy energy energy energy energy energy energy energy energy energy energy energy energy energy energy energy energy energy energy energy energy energy energy energy: Max Demand
14102 | Phase A Export Reactive Power Max Demand Timestamp | MAX_DMDTS_EXP_Q_a_1 |  |  | uint32 | R | 2 | 1 |  |  | energy energy energy energy energy energy energy energy energy energy energy energy energy energy energy energy energy energy energy energy energy energy energy energy energy energy energy energy energy energy energy energy energy energy energy energy energy energy energy energy energy energy energy energy energy energy energy energy energy energy energy energy energy energy energy energy energy energy energy energy energy energy energy energy energy energy energy energy energy energy energy energy energy energy energy energy energy energy energy energy energy energy energy energy energy energy energy energy energy energy energy energy energy energy energy energy energy energy energy energy energy energy energy energy energy energy energy energy energy energy energy energy energy energy energy energy energy energy energy energy energy energy energy energy energy energy energy energy energy energy energy energy energy energy energy energy energy energy energy energy energy energy energy energy energy energy energy energy energy energy energy energy energy energy energy energy energy energy energy energy energy energy energy energy energy energy energy energy energy energy energy energy energy energy energy energy energy energy energy energy energy energy energy energy energy energy energy energy energy energy energy energy energy energy energy energy energy energy energy energy energy energy energy energy energy energy energy energy energy energy energy energy energy energy energy energy energy energy energy energy energy energy energy energy energy energy energy energy energy energy energy energy energy energy energy energy energy energy energy energy energy energy energy energy energy energy energy energy energy energy energy energy energy energy energy energy energy energy energy energy energy energy energy energy energy energy energy energy energy energy energy energy energy energy energy energy energy energy energy energy energy energy energy energy energy energy energy energy energy energy energy energy energy energy energy energy energy energy energy energy energy energy energy energy energy energy energy energy energy energy energy energy energy energy energy energy energy energy energy energy energy energy energy energy energy energy energy energy energy energy energy energy energy energy energy energy energy energy energy energy energy energy energy energy energy energy energy energy energy energy energy energy energy energy energy energy energy energy: Max Demand
14104 | Phase A Export Reactive Power Max Demand Timestamp | MAX_DMDTS_EXP_Q_a_2 |  |  | uint16 | R | 1 | 1 |  |  | energy energy energy energy energy energy energy energy energy energy energy energy energy energy energy energy energy energy energy energy energy energy energy energy energy energy energy energy energy energy energy energy energy energy energy energy energy energy energy energy energy energy energy energy energy energy energy energy energy energy energy energy energy energy energy energy energy energy energy energy energy energy energy energy energy energy energy energy energy energy energy energy energy energy energy energy energy energy energy energy energy energy energy energy energy energy energy energy energy energy energy energy energy energy energy energy energy energy energy energy energy energy energy energy energy energy energy energy energy energy energy energy energy energy energy energy energy energy energy energy energy energy energy energy energy energy energy energy energy energy energy energy energy energy energy energy energy energy energy energy energy energy energy energy energy energy energy energy energy energy energy energy energy energy energy energy energy energy energy energy energy energy energy energy energy energy energy energy energy energy energy energy energy energy energy energy energy energy energy energy energy energy energy energy energy energy energy energy energy energy energy energy energy energy energy energy energy energy energy energy energy energy energy energy energy energy energy energy energy energy energy energy energy energy energy energy energy energy energy energy energy energy energy energy energy energy energy energy energy energy energy energy energy energy energy energy energy energy energy energy energy energy energy energy energy energy energy energy energy energy energy energy energy energy energy energy energy energy energy energy energy energy energy energy energy energy energy energy energy energy energy energy energy energy energy energy energy energy energy energy energy energy energy energy energy energy energy energy energy energy energy energy energy energy energy energy energy energy energy energy energy energy energy energy energy energy energy energy energy energy energy energy energy energy energy energy energy energy energy energy energy energy energy energy energy energy energy energy energy energy energy energy energy energy energy energy energy energy energy energy energy energy energy energy energy energy energy energy energy energy energy energy energy energy energy energy energy energy: Max Demand
14105 | Phase A Apparent Power Max Demand | MAX_DMD_S_a_kVA | kVA |  | float32 | R | 2 | 1 |  |  | energy energy energy energy energy energy energy energy energy energy energy energy energy energy energy energy energy energy energy energy energy energy energy energy energy energy energy energy energy energy energy energy energy energy energy energy energy energy energy energy energy energy energy energy energy energy energy energy energy energy energy energy energy energy energy energy energy energy energy energy energy energy energy energy energy energy energy energy energy energy energy energy energy energy energy energy energy energy energy energy energy energy energy energy energy energy energy energy energy energy energy energy energy energy energy energy energy energy energy energy energy energy energy energy energy energy energy energy energy energy energy energy energy energy energy energy energy energy energy energy energy energy energy energy energy energy energy energy energy energy energy energy energy energy energy energy energy energy energy energy energy energy energy energy energy energy energy energy energy energy energy energy energy energy energy energy energy energy energy energy energy energy energy energy energy energy energy energy energy energy energy energy energy energy energy energy energy energy energy energy energy energy energy energy energy energy energy energy energy energy energy energy energy energy energy energy energy energy energy energy energy energy energy energy energy energy energy energy energy energy energy energy energy energy energy energy energy energy energy energy energy energy energy energy energy energy energy energy energy energy energy energy energy energy energy energy energy energy energy energy energy energy energy energy energy energy energy energy energy energy energy energy energy energy energy energy energy energy energy energy energy energy energy energy energy energy energy energy energy energy energy energy energy energy energy energy energy energy energy energy energy energy energy energy energy energy energy energy energy energy energy energy energy energy energy energy energy energy energy energy energy energy energy energy energy energy energy energy energy energy energy energy energy energy energy energy energy energy energy energy energy energy energy energy energy energy energy energy energy energy energy energy energy energy energy energy energy energy energy energy energy energy energy energy energy energy energy energy energy energy energy energy energy energy energy energy energy energy: Max Demand
14107 | Phase A Apparent Power Max Demand Timestamp | MAX_DMDTS_S_a_1 |  |  | uint32 | R | 2 | 1 |  |  | energy energy energy energy energy energy energy energy energy energy energy energy energy energy energy energy energy energy energy energy energy energy energy energy energy energy energy energy energy energy energy energy energy energy energy energy energy energy energy energy energy energy energy energy energy energy energy energy energy energy energy energy energy energy energy energy energy energy energy energy energy energy energy energy energy energy energy energy energy energy energy energy energy energy energy energy energy energy energy energy energy energy energy energy energy energy energy energy energy energy energy energy energy energy energy energy energy energy energy energy energy energy energy energy energy energy energy energy energy energy energy energy energy energy energy energy energy energy energy energy energy energy energy energy energy energy energy energy energy energy energy energy energy energy energy energy energy energy energy energy energy energy energy energy energy energy energy energy energy energy energy energy energy energy energy energy energy energy energy energy energy energy energy energy energy energy energy energy energy energy energy energy energy energy energy energy energy energy energy energy energy energy energy energy energy energy energy energy energy energy energy energy energy energy energy energy energy energy energy energy energy energy energy energy energy energy energy energy energy energy energy energy energy energy energy energy energy energy energy energy energy energy energy energy energy energy energy energy energy energy energy energy energy energy energy energy energy energy energy energy energy energy energy energy energy energy energy energy energy energy energy energy energy energy energy energy energy energy energy energy energy energy energy energy energy energy energy energy energy energy energy energy energy energy energy energy energy energy energy energy energy energy energy energy energy energy energy energy energy energy energy energy energy energy energy energy energy energy energy energy energy energy energy energy energy energy energy energy energy energy energy energy energy energy energy energy energy energy energy energy energy energy energy energy energy energy energy energy energy energy energy energy energy energy energy energy energy energy energy energy energy energy energy energy energy energy energy energy energy energy energy energy energy energy energy energy energy energy: Max Demand
14109 | Phase A Apparent Power Max Demand Timestamp | MAX_DMDTS_S_a_2 |  |  | uint16 | R | 1 | 1 |  |  | energy energy energy energy energy energy energy energy energy energy energy energy energy energy energy energy energy energy energy energy energy energy energy energy energy energy energy energy energy energy energy energy energy energy energy energy energy energy energy energy energy energy energy energy energy energy energy energy energy energy energy energy energy energy energy energy energy energy energy energy energy energy energy energy energy energy energy energy energy energy energy energy energy energy energy energy energy energy energy energy energy energy energy energy energy energy energy energy energy energy energy energy energy energy energy energy energy energy energy energy energy energy energy energy energy energy energy energy energy energy energy energy energy energy energy energy energy energy energy energy energy energy energy energy energy energy energy energy energy energy energy energy energy energy energy energy energy energy energy energy energy energy energy energy energy energy energy energy energy energy energy energy energy energy energy energy energy energy energy energy energy energy energy energy energy energy energy energy energy energy energy energy energy energy energy energy energy energy energy energy energy energy energy energy energy energy energy energy energy energy energy energy energy energy energy energy energy energy energy energy energy energy energy energy energy energy energy energy energy energy energy energy energy energy energy energy energy energy energy energy energy energy energy energy energy energy energy energy energy energy energy energy energy energy energy energy energy energy energy energy energy energy energy energy energy energy energy energy energy energy energy energy energy energy energy energy energy energy energy energy energy energy energy energy energy energy energy energy energy energy energy energy energy energy energy energy energy energy energy energy energy energy energy energy energy energy energy energy energy energy energy energy energy energy energy energy energy energy energy energy energy energy energy energy energy energy energy energy energy energy energy energy energy energy energy energy energy energy energy energy energy energy energy energy energy energy energy energy energy energy energy energy energy energy energy energy energy energy energy energy energy energy energy energy energy energy energy energy energy energy energy energy energy energy energy energy energy energy: Max Demand
14110 | Phase B Current Max Demand | MAX_DMD_I_b_A | A |  | float32 | R | 2 | 1 |  |  | energy energy energy energy energy energy energy energy energy energy energy energy energy energy energy energy energy energy energy energy energy energy energy energy energy energy energy energy energy energy energy energy energy energy energy energy energy energy energy energy energy energy energy energy energy energy energy energy energy energy energy energy energy energy energy energy energy energy energy energy energy energy energy energy energy energy energy energy energy energy energy energy energy energy energy energy energy energy energy energy energy energy energy energy energy energy energy energy energy energy energy energy energy energy energy energy energy energy energy energy energy energy energy energy energy energy energy energy energy energy energy energy energy energy energy energy energy energy energy energy energy energy energy energy energy energy energy energy energy energy energy energy energy energy energy energy energy energy energy energy energy energy energy energy energy energy energy energy energy energy energy energy energy energy energy energy energy energy energy energy energy energy energy energy energy energy energy energy energy energy energy energy energy energy energy energy energy energy energy energy energy energy energy energy energy energy energy energy energy energy energy energy energy energy energy energy energy energy energy energy energy energy energy energy energy energy energy energy energy energy energy energy energy energy energy energy energy energy energy energy energy energy energy energy energy energy energy energy energy energy energy energy energy energy energy energy energy energy energy energy energy energy energy energy energy energy energy energy energy energy energy energy energy energy energy energy energy energy energy energy energy energy energy energy energy energy energy energy energy energy energy energy energy energy energy energy energy energy energy energy energy energy energy energy energy energy energy energy energy energy energy energy energy energy energy energy energy energy energy energy energy energy energy energy energy energy energy energy energy energy energy energy energy energy energy energy energy energy energy energy energy energy energy energy energy energy energy energy energy energy energy energy energy energy energy energy energy energy energy energy energy energy energy energy energy energy energy energy energy energy energy energy energy energy energy energy energy energy: Max Demand
14112 | Phase B Current Max Demand Timestamp | MAX_DMDTS_I_b_1 |  |  | uint32 | R | 2 | 1 |  |  | energy energy energy energy energy energy energy energy energy energy energy energy energy energy energy energy energy energy energy energy energy energy energy energy energy energy energy energy energy energy energy energy energy energy energy energy energy energy energy energy energy energy energy energy energy energy energy energy energy energy energy energy energy energy energy energy energy energy energy energy energy energy energy energy energy energy energy energy energy energy energy energy energy energy energy energy energy energy energy energy energy energy energy energy energy energy energy energy energy energy energy energy energy energy energy energy energy energy energy energy energy energy energy energy energy energy energy energy energy energy energy energy energy energy energy energy energy energy energy energy energy energy energy energy energy energy energy energy energy energy energy energy energy energy energy energy energy energy energy energy energy energy energy energy energy energy energy energy energy energy energy energy energy energy energy energy energy energy energy energy energy energy energy energy energy energy energy energy energy energy energy energy energy energy energy energy energy energy energy energy energy energy energy energy energy energy energy energy energy energy energy energy energy energy energy energy energy energy energy energy energy energy energy energy energy energy energy energy energy energy energy energy energy energy energy energy energy energy energy energy energy energy energy energy energy energy energy energy energy energy energy energy energy energy energy energy energy energy energy energy energy energy energy energy energy energy energy energy energy energy energy energy energy energy energy energy energy energy energy energy energy energy energy energy energy energy energy energy energy energy energy energy energy energy energy energy energy energy energy energy energy energy energy energy energy energy energy energy energy energy energy energy energy energy energy energy energy energy energy energy energy energy energy energy energy energy energy energy energy energy energy energy energy energy energy energy energy energy energy energy energy energy energy energy energy energy energy energy energy energy energy energy energy energy energy energy energy energy energy energy energy energy energy energy energy energy energy energy energy energy energy energy energy energy energy energy energy energy: Max Demand
14114 | Phase B Current Max Demand Timestamp | MAX_DMDTS_I_b_2 |  |  | uint16 | R | 1 | 1 |  |  | energy energy energy energy energy energy energy energy energy energy energy energy energy energy energy energy energy energy energy energy energy energy energy energy energy energy energy energy energy energy energy energy energy energy energy energy energy energy energy energy energy energy energy energy energy energy energy energy energy energy energy energy energy energy energy energy energy energy energy energy energy energy energy energy energy energy energy energy energy energy energy energy energy energy energy energy energy energy energy energy energy energy energy energy energy energy energy energy energy energy energy energy energy energy energy energy energy energy energy energy energy energy energy energy energy energy energy energy energy energy energy energy energy energy energy energy energy energy energy energy energy energy energy energy energy energy energy energy energy energy energy energy energy energy energy energy energy energy energy energy energy energy energy energy energy energy energy energy energy energy energy energy energy energy energy energy energy energy energy energy energy energy energy energy energy energy energy energy energy energy energy energy energy energy energy energy energy energy energy energy energy energy energy energy energy energy energy energy energy energy energy energy energy energy energy energy energy energy energy energy energy energy energy energy energy energy energy energy energy energy energy energy energy energy energy energy energy energy energy energy energy energy energy energy energy energy energy energy energy energy energy energy energy energy energy energy energy energy energy energy energy energy energy energy energy energy energy energy energy energy energy energy energy energy energy energy energy energy energy energy energy energy energy energy energy energy energy energy energy energy energy energy energy energy energy energy energy energy energy energy energy energy energy energy energy energy energy energy energy energy energy energy energy energy energy energy energy energy energy energy energy energy energy energy energy energy energy energy energy energy energy energy energy energy energy energy energy energy energy energy energy energy energy energy energy energy energy energy energy energy energy energy energy energy energy energy energy energy energy energy energy energy energy energy energy energy energy energy energy energy energy energy energy energy energy energy energy energy: Max Demand
14115 | Phase B Import Active Power Max Demand | MAX_DMD_IMP_P_b_kW | kW |  | float32 | R | 2 | 1 |  |  | energy energy energy energy energy energy energy energy energy energy energy energy energy energy energy energy energy energy energy energy energy energy energy energy energy energy energy energy energy energy energy energy energy energy energy energy energy energy energy energy energy energy energy energy energy energy energy energy energy energy energy energy energy energy energy energy energy energy energy energy energy energy energy energy energy energy energy energy energy energy energy energy energy energy energy energy energy energy energy energy energy energy energy energy energy energy energy energy energy energy energy energy energy energy energy energy energy energy energy energy energy energy energy energy energy energy energy energy energy energy energy energy energy energy energy energy energy energy energy energy energy energy energy energy energy energy energy energy energy energy energy energy energy energy energy energy energy energy energy energy energy energy energy energy energy energy energy energy energy energy energy energy energy energy energy energy energy energy energy energy energy energy energy energy energy energy energy energy energy energy energy energy energy energy energy energy energy energy energy energy energy energy energy energy energy energy energy energy energy energy energy energy energy energy energy energy energy energy energy energy energy energy energy energy energy energy energy energy energy energy energy energy energy energy energy energy energy energy energy energy energy energy energy energy energy energy energy energy energy energy energy energy energy energy energy energy energy energy energy energy energy energy energy energy energy energy energy energy energy energy energy energy energy energy energy energy energy energy energy energy energy energy energy energy energy energy energy energy energy energy energy energy energy energy energy energy energy energy energy energy energy energy energy energy energy energy energy energy energy energy energy energy energy energy energy energy energy energy energy energy energy energy energy energy energy energy energy energy energy energy energy energy energy energy energy energy energy energy energy energy energy energy energy energy energy energy energy energy energy energy energy energy energy energy energy energy energy energy energy energy energy energy energy energy energy energy energy energy energy energy energy energy energy energy energy energy energy energy: Max Demand
14117 | Phase B Import Active Power Max Demand Timestamp | MAX_DMDTS_IMP_P_b_1 |  |  | uint32 | R | 2 | 1 |  |  | energy energy energy energy energy energy energy energy energy energy energy energy energy energy energy energy energy energy energy energy energy energy energy energy energy energy energy energy energy energy energy energy energy energy energy energy energy energy energy energy energy energy energy energy energy energy energy energy energy energy energy energy energy energy energy energy energy energy energy energy energy energy energy energy energy energy energy energy energy energy energy energy energy energy energy energy energy energy energy energy energy energy energy energy energy energy energy energy energy energy energy energy energy energy energy energy energy energy energy energy energy energy energy energy energy energy energy energy energy energy energy energy energy energy energy energy energy energy energy energy energy energy energy energy energy energy energy energy energy energy energy energy energy energy energy energy energy energy energy energy energy energy energy energy energy energy energy energy energy energy energy energy energy energy energy energy energy energy energy energy energy energy energy energy energy energy energy energy energy energy energy energy energy energy energy energy energy energy energy energy energy energy energy energy energy energy energy energy energy energy energy energy energy energy energy energy energy energy energy energy energy energy energy energy energy energy energy energy energy energy energy energy energy energy energy energy energy energy energy energy energy energy energy energy energy energy energy energy energy energy energy energy energy energy energy energy energy energy energy energy energy energy energy energy energy energy energy energy energy energy energy energy energy energy energy energy energy energy energy energy energy energy energy energy energy energy energy energy energy energy energy energy energy energy energy energy energy energy energy energy energy energy energy energy energy energy energy energy energy energy energy energy energy energy energy energy energy energy energy energy energy energy energy energy energy energy energy energy energy energy energy energy energy energy energy energy energy energy energy energy energy energy energy energy energy energy energy energy energy energy energy energy energy energy energy energy energy energy energy energy energy energy energy energy energy energy energy energy energy energy energy energy energy energy energy energy energy energy: Max Demand
14119 | Phase B Import Active Power Max Demand Timestamp | MAX_DMDTS_IMP_P_b_2 |  |  | uint16 | R | 1 | 1 |  |  | energy energy energy energy energy energy energy energy energy energy energy energy energy energy energy energy energy energy energy energy energy energy energy energy energy energy energy energy energy energy energy energy energy energy energy energy energy energy energy energy energy energy energy energy energy energy energy energy energy energy energy energy energy energy energy energy energy energy energy energy energy energy energy energy energy energy energy energy energy energy energy energy energy energy energy energy energy energy energy energy energy energy energy energy energy energy energy energy energy energy energy energy energy energy energy energy energy energy energy energy energy energy energy energy energy energy energy energy energy energy energy energy energy energy energy energy energy energy energy energy energy energy energy energy energy energy energy energy energy energy energy energy energy energy energy energy energy energy energy energy energy energy energy energy energy energy energy energy energy energy energy energy energy energy energy energy energy energy energy energy energy energy energy energy energy energy energy energy energy energy energy energy energy energy energy energy energy energy energy energy energy energy energy energy energy energy energy energy energy energy energy energy energy energy energy energy energy energy energy energy energy energy energy energy energy energy energy energy energy energy energy energy energy energy energy energy energy energy energy energy energy energy energy energy energy energy energy energy energy energy energy energy energy energy energy energy energy energy energy energy energy energy energy energy energy energy energy energy energy energy energy energy energy energy energy energy energy energy energy energy energy energy energy energy energy energy energy energy energy energy energy energy energy energy energy energy energy energy energy energy energy energy energy energy energy energy energy energy energy energy energy energy energy energy energy energy energy energy energy energy energy energy energy energy energy energy energy energy energy energy energy energy energy energy energy energy energy energy energy energy energy energy energy energy energy energy energy energy energy energy energy energy energy energy energy energy energy energy energy energy energy energy energy energy energy energy energy energy energy energy energy energy energy energy energy energy energy energy: Max Demand
14120 | Phase B Export Active Power Max Demand | MAX_DMD_EXP_P_b_kW | kW |  | float32 | R | 2 | 1 |  |  | energy energy energy energy energy energy energy energy energy energy energy energy energy energy energy energy energy energy energy energy energy energy energy energy energy energy energy energy energy energy energy energy energy energy energy energy energy energy energy energy energy energy energy energy energy energy energy energy energy energy energy energy energy energy energy energy energy energy energy energy energy energy energy energy energy energy energy energy energy energy energy energy energy energy energy energy energy energy energy energy energy energy energy energy energy energy energy energy energy energy energy energy energy energy energy energy energy energy energy energy energy energy energy energy energy energy energy energy energy energy energy energy energy energy energy energy energy energy energy energy energy energy energy energy energy energy energy energy energy energy energy energy energy energy energy energy energy energy energy energy energy energy energy energy energy energy energy energy energy energy energy energy energy energy energy energy energy energy energy energy energy energy energy energy energy energy energy energy energy energy energy energy energy energy energy energy energy energy energy energy energy energy energy energy energy energy energy energy energy energy energy energy energy energy energy energy energy energy energy energy energy energy energy energy energy energy energy energy energy energy energy energy energy energy energy energy energy energy energy energy energy energy energy energy energy energy energy energy energy energy energy energy energy energy energy energy energy energy energy energy energy energy energy energy energy energy energy energy energy energy energy energy energy energy energy energy energy energy energy energy energy energy energy energy energy energy energy energy energy energy energy energy energy energy energy energy energy energy energy energy energy energy energy energy energy energy energy energy energy energy energy energy energy energy energy energy energy energy energy energy energy energy energy energy energy energy energy energy energy energy energy energy energy energy energy energy energy energy energy energy energy energy energy energy energy energy energy energy energy energy energy energy energy energy energy energy energy energy energy energy energy energy energy energy energy energy energy energy energy energy energy energy energy energy energy energy energy energy: Max Demand
14122 | Phase B Export Active Power Max Demand Timestamp | MAX_DMDTS_EXP_P_b_1 |  |  | uint32 | R | 2 | 1 |  |  | energy energy energy energy energy energy energy energy energy energy energy energy energy energy energy energy energy energy energy energy energy energy energy energy energy energy energy energy energy energy energy energy energy energy energy energy energy energy energy energy energy energy energy energy energy energy energy energy energy energy energy energy energy energy energy energy energy energy energy energy energy energy energy energy energy energy energy energy energy energy energy energy energy energy energy energy energy energy energy energy energy energy energy energy energy energy energy energy energy energy energy energy energy energy energy energy energy energy energy energy energy energy energy energy energy energy energy energy energy energy energy energy energy energy energy energy energy energy energy energy energy energy energy energy energy energy energy energy energy energy energy energy energy energy energy energy energy energy energy energy energy energy energy energy energy energy energy energy energy energy energy energy energy energy energy energy energy energy energy energy energy energy energy energy energy energy energy energy energy energy energy energy energy energy energy energy energy energy energy energy energy energy energy energy energy energy energy energy energy energy energy energy energy energy energy energy energy energy energy energy energy energy energy energy energy energy energy energy energy energy energy energy energy energy energy energy energy energy energy energy energy energy energy energy energy energy energy energy energy energy energy energy energy energy energy energy energy energy energy energy energy energy energy energy energy energy energy energy energy energy energy energy energy energy energy energy energy energy energy energy energy energy energy energy energy energy energy energy energy energy energy energy energy energy energy energy energy energy energy energy energy energy energy energy energy energy energy energy energy energy energy energy energy energy energy energy energy energy energy energy energy energy energy energy energy energy energy energy energy energy energy energy energy energy energy energy energy energy energy energy energy energy energy energy energy energy energy energy energy energy energy energy energy energy energy energy energy energy energy energy energy energy energy energy energy energy energy energy energy energy energy energy energy energy energy energy energy energy: Max Demand
14124 | Phase B Export Active Power Max Demand Timestamp | MAX_DMDTS_EXP_P_b_2 |  |  | uint16 | R | 1 | 1 |  |  | energy energy energy energy energy energy energy energy energy energy energy energy energy energy energy energy energy energy energy energy energy energy energy energy energy energy energy energy energy energy energy energy energy energy energy energy energy energy energy energy energy energy energy energy energy energy energy energy energy energy energy energy energy energy energy energy energy energy energy energy energy energy energy energy energy energy energy energy energy energy energy energy energy energy energy energy energy energy energy energy energy energy energy energy energy energy energy energy energy energy energy energy energy energy energy energy energy energy energy energy energy energy energy energy energy energy energy energy energy energy energy energy energy energy energy energy energy energy energy energy energy energy energy energy energy energy energy energy energy energy energy energy energy energy energy energy energy energy energy energy energy energy energy energy energy energy energy energy energy energy energy energy energy energy energy energy energy energy energy energy energy energy energy energy energy energy energy energy energy energy energy energy energy energy energy energy energy energy energy energy energy energy energy energy energy energy energy energy energy energy energy energy energy energy energy energy energy energy energy energy energy energy energy energy energy energy energy energy energy energy energy energy energy energy energy energy energy energy energy energy energy energy energy energy energy energy energy energy energy energy energy energy energy energy energy energy energy energy energy energy energy energy energy energy energy energy energy energy energy energy energy energy energy energy energy energy energy energy energy energy energy energy energy energy energy energy energy energy energy energy energy energy energy energy energy energy energy energy energy energy energy energy energy energy energy energy energy energy energy energy energy energy energy energy energy energy energy energy energy energy energy energy energy energy energy energy energy energy energy energy energy energy energy energy energy energy energy energy energy energy energy energy energy energy energy energy energy energy energy energy energy energy energy energy energy energy energy energy energy energy energy energy energy energy energy energy energy energy energy energy energy energy energy energy energy energy energy energy: Max Demand
14125 | Phase B Import Reactive Power Max Demand | MAX_DMD_IMP_Q_b_kvar | kvar |  | float32 | R | 2 | 1 |  |  | energy energy energy energy energy energy energy energy energy energy energy energy energy energy energy energy energy energy energy energy energy energy energy energy energy energy energy energy energy energy energy energy energy energy energy energy energy energy energy energy energy energy energy energy energy energy energy energy energy energy energy energy energy energy energy energy energy energy energy energy energy energy energy energy energy energy energy energy energy energy energy energy energy energy energy energy energy energy energy energy energy energy energy energy energy energy energy energy energy energy energy energy energy energy energy energy energy energy energy energy energy energy energy energy energy energy energy energy energy energy energy energy energy energy energy energy energy energy energy energy energy energy energy energy energy energy energy energy energy energy energy energy energy energy energy energy energy energy energy energy energy energy energy energy energy energy energy energy energy energy energy energy energy energy energy energy energy energy energy energy energy energy energy energy energy energy energy energy energy energy energy energy energy energy energy energy energy energy energy energy energy energy energy energy energy energy energy energy energy energy energy energy energy energy energy energy energy energy energy energy energy energy energy energy energy energy energy energy energy energy energy energy energy energy energy energy energy energy energy energy energy energy energy energy energy energy energy energy energy energy energy energy energy energy energy energy energy energy energy energy energy energy energy energy energy energy energy energy energy energy energy energy energy energy energy energy energy energy energy energy energy energy energy energy energy energy energy energy energy energy energy energy energy energy energy energy energy energy energy energy energy energy energy energy energy energy energy energy energy energy energy energy energy energy energy energy energy energy energy energy energy energy energy energy energy energy energy energy energy energy energy energy energy energy energy energy energy energy energy energy energy energy energy energy energy energy energy energy energy energy energy energy energy energy energy energy energy energy energy energy energy energy energy energy energy energy energy energy energy energy energy energy energy energy energy energy energy energy: Max Demand
14127 | Phase B Import Reactive Power Max Demand Timestamp | MAX_DMDTS_IMP_Q_b_1 |  |  | uint32 | R | 2 | 1 |  |  | energy energy energy energy energy energy energy energy energy energy energy energy energy energy energy energy energy energy energy energy energy energy energy energy energy energy energy energy energy energy energy energy energy energy energy energy energy energy energy energy energy energy energy energy energy energy energy energy energy energy energy energy energy energy energy energy energy energy energy energy energy energy energy energy energy energy energy energy energy energy energy energy energy energy energy energy energy energy energy energy energy energy energy energy energy energy energy energy energy energy energy energy energy energy energy energy energy energy energy energy energy energy energy energy energy energy energy energy energy energy energy energy energy energy energy energy energy energy energy energy energy energy energy energy energy energy energy energy energy energy energy energy energy energy energy energy energy energy energy energy energy energy energy energy energy energy energy energy energy energy energy energy energy energy energy energy energy energy energy energy energy energy energy energy energy energy energy energy energy energy energy energy energy energy energy energy energy energy energy energy energy energy energy energy energy energy energy energy energy energy energy energy energy energy energy energy energy energy energy energy energy energy energy energy energy energy energy energy energy energy energy energy energy energy energy energy energy energy energy energy energy energy energy energy energy energy energy energy energy energy energy energy energy energy energy energy energy energy energy energy energy energy energy energy energy energy energy energy energy energy energy energy energy energy energy energy energy energy energy energy energy energy energy energy energy energy energy energy energy energy energy energy energy energy energy energy energy energy energy energy energy energy energy energy energy energy energy energy energy energy energy energy energy energy energy energy energy energy energy energy energy energy energy energy energy energy energy energy energy energy energy energy energy energy energy energy energy energy energy energy energy energy energy energy energy energy energy energy energy energy energy energy energy energy energy energy energy energy energy energy energy energy energy energy energy energy energy energy energy energy energy energy energy energy energy energy energy energy: Max Demand
14129 | Phase B Import Reactive Power Max Demand Timestamp | MAX_DMDTS_IMP_Q_b_2 |  |  | uint16 | R | 1 | 1 |  |  | energy energy energy energy energy energy energy energy energy energy energy energy energy energy energy energy energy energy energy energy energy energy energy energy energy energy energy energy energy energy energy energy energy energy energy energy energy energy energy energy energy energy energy energy energy energy energy energy energy energy energy energy energy energy energy energy energy energy energy energy energy energy energy energy energy energy energy energy energy energy energy energy energy energy energy energy energy energy energy energy energy energy energy energy energy energy energy energy energy energy energy energy energy energy energy energy energy energy energy energy energy energy energy energy energy energy energy energy energy energy energy energy energy energy energy energy energy energy energy energy energy energy energy energy energy energy energy energy energy energy energy energy energy energy energy energy energy energy energy energy energy energy energy energy energy energy energy energy energy energy energy energy energy energy energy energy energy energy energy energy energy energy energy energy energy energy energy energy energy energy energy energy energy energy energy energy energy energy energy energy energy energy energy energy energy energy energy energy energy energy energy energy energy energy energy energy energy energy energy energy energy energy energy energy energy energy energy energy energy energy energy energy energy energy energy energy energy energy energy energy energy energy energy energy energy energy energy energy energy energy energy energy energy energy energy energy energy energy energy energy energy energy energy energy energy energy energy energy energy energy energy energy energy energy energy energy energy energy energy energy energy energy energy energy energy energy energy energy energy energy energy energy energy energy energy energy energy energy energy energy energy energy energy energy energy energy energy energy energy energy energy energy energy energy energy energy energy energy energy energy energy energy energy energy energy energy energy energy energy energy energy energy energy energy energy energy energy energy energy energy energy energy energy energy energy energy energy energy energy energy energy energy energy energy energy energy energy energy energy energy energy energy energy energy energy energy energy energy energy energy energy energy energy energy energy energy energy energy: Max Demand
14130 | Phase B Export Reactive Power Max Demand | MAX_DMD_EXP_Q_b_kvar | kvar |  | float32 | R | 2 | 1 |  |  | energy energy energy energy energy energy energy energy energy energy energy energy energy energy energy energy energy energy energy energy energy energy energy energy energy energy energy energy energy energy energy energy energy energy energy energy energy energy energy energy energy energy energy energy energy energy energy energy energy energy energy energy energy energy energy energy energy energy energy energy energy energy energy energy energy energy energy energy energy energy energy energy energy energy energy energy energy energy energy energy energy energy energy energy energy energy energy energy energy energy energy energy energy energy energy energy energy energy energy energy energy energy energy energy energy energy energy energy energy energy energy energy energy energy energy energy energy energy energy energy energy energy energy energy energy energy energy energy energy energy energy energy energy energy energy energy energy energy energy energy energy energy energy energy energy energy energy energy energy energy energy energy energy energy energy energy energy energy energy energy energy energy energy energy energy energy energy energy energy energy energy energy energy energy energy energy energy energy energy energy energy energy energy energy energy energy energy energy energy energy energy energy energy energy energy energy energy energy energy energy energy energy energy energy energy energy energy energy energy energy energy energy energy energy energy energy energy energy energy energy energy energy energy energy energy energy energy energy energy energy energy energy energy energy energy energy energy energy energy energy energy energy energy energy energy energy energy energy energy energy energy energy energy energy energy energy energy energy energy energy energy energy energy energy energy energy energy energy energy energy energy energy energy energy energy energy energy energy energy energy energy energy energy energy energy energy energy energy energy energy energy energy energy energy energy energy energy energy energy energy energy energy energy energy energy energy energy energy energy energy energy energy energy energy energy energy energy energy energy energy energy energy energy energy energy energy energy energy energy energy energy energy energy energy energy energy energy energy energy energy energy energy energy energy energy energy energy energy energy energy energy energy energy energy energy energy energy energy: Max Demand
14132 | Phase B Export Reactive Power Max Demand Timestamp | MAX_DMDTS_EXP_Q_b_1 |  |  | uint32 | R | 2 | 1 |  |  | energy energy energy energy energy energy energy energy energy energy energy energy energy energy energy energy energy energy energy energy energy energy energy energy energy energy energy energy energy energy energy energy energy energy energy energy energy energy energy energy energy energy energy energy energy energy energy energy energy energy energy energy energy energy energy energy energy energy energy energy energy energy energy energy energy energy energy energy energy energy energy energy energy energy energy energy energy energy energy energy energy energy energy energy energy energy energy energy energy energy energy energy energy energy energy energy energy energy energy energy energy energy energy energy energy energy energy energy energy energy energy energy energy energy energy energy energy energy energy energy energy energy energy energy energy energy energy energy energy energy energy energy energy energy energy energy energy energy energy energy energy energy energy energy energy energy energy energy energy energy energy energy energy energy energy energy energy energy energy energy energy energy energy energy energy energy energy energy energy energy energy energy energy energy energy energy energy energy energy energy energy energy energy energy energy energy energy energy energy energy energy energy energy energy energy energy energy energy energy energy energy energy energy energy energy energy energy energy energy energy energy energy energy energy energy energy energy energy energy energy energy energy energy energy energy energy energy energy energy energy energy energy energy energy energy energy energy energy energy energy energy energy energy energy energy energy energy energy energy energy energy energy energy energy energy energy energy energy energy energy energy energy energy energy energy energy energy energy energy energy energy energy energy energy energy energy energy energy energy energy energy energy energy energy energy energy energy energy energy energy energy energy energy energy energy energy energy energy energy energy energy energy energy energy energy energy energy energy energy energy energy energy energy energy energy energy energy energy energy energy energy energy energy energy energy energy energy energy energy energy energy energy energy energy energy energy energy energy energy energy energy energy energy energy energy energy energy energy energy energy energy energy energy energy energy energy energy energy: Max Demand
14134 | Phase B Export Reactive Power Max Demand Timestamp | MAX_DMDTS_EXP_Q_b_2 |  |  | uint16 | R | 1 | 1 |  |  | energy energy energy energy energy energy energy energy energy energy energy energy energy energy energy energy energy energy energy energy energy energy energy energy energy energy energy energy energy energy energy energy energy energy energy energy energy energy energy energy energy energy energy energy energy energy energy energy energy energy energy energy energy energy energy energy energy energy energy energy energy energy energy energy energy energy energy energy energy energy energy energy energy energy energy energy energy energy energy energy energy energy energy energy energy energy energy energy energy energy energy energy energy energy energy energy energy energy energy energy energy energy energy energy energy energy energy energy energy energy energy energy energy energy energy energy energy energy energy energy energy energy energy energy energy energy energy energy energy energy energy energy energy energy energy energy energy energy energy energy energy energy energy energy energy energy energy energy energy energy energy energy energy energy energy energy energy energy energy energy energy energy energy energy energy energy energy energy energy energy energy energy energy energy energy energy energy energy energy energy energy energy energy energy energy energy energy energy energy energy energy energy energy energy energy energy energy energy energy energy energy energy energy energy energy energy energy energy energy energy energy energy energy energy energy energy energy energy energy energy energy energy energy energy energy energy energy energy energy energy energy energy energy energy energy energy energy energy energy energy energy energy energy energy energy energy energy energy energy energy energy energy energy energy energy energy energy energy energy energy energy energy energy energy energy energy energy energy energy energy energy energy energy energy energy energy energy energy energy energy energy energy energy energy energy energy energy energy energy energy energy energy energy energy energy energy energy energy energy energy energy energy energy energy energy energy energy energy energy energy energy energy energy energy energy energy energy energy energy energy energy energy energy energy energy energy energy energy energy energy energy energy energy energy energy energy energy energy energy energy energy energy energy energy energy energy energy energy energy energy energy energy energy energy energy energy energy energy: Max Demand
14135 | Phase B Apparent Power Max Demand | MAX_DMD_S_b_kVA | kVA |  | float32 | R | 2 | 1 |  |  | energy energy energy energy energy energy energy energy energy energy energy energy energy energy energy energy energy energy energy energy energy energy energy energy energy energy energy energy energy energy energy energy energy energy energy energy energy energy energy energy energy energy energy energy energy energy energy energy energy energy energy energy energy energy energy energy energy energy energy energy energy energy energy energy energy energy energy energy energy energy energy energy energy energy energy energy energy energy energy energy energy energy energy energy energy energy energy energy energy energy energy energy energy energy energy energy energy energy energy energy energy energy energy energy energy energy energy energy energy energy energy energy energy energy energy energy energy energy energy energy energy energy energy energy energy energy energy energy energy energy energy energy energy energy energy energy energy energy energy energy energy energy energy energy energy energy energy energy energy energy energy energy energy energy energy energy energy energy energy energy energy energy energy energy energy energy energy energy energy energy energy energy energy energy energy energy energy energy energy energy energy energy energy energy energy energy energy energy energy energy energy energy energy energy energy energy energy energy energy energy energy energy energy energy energy energy energy energy energy energy energy energy energy energy energy energy energy energy energy energy energy energy energy energy energy energy energy energy energy energy energy energy energy energy energy energy energy energy energy energy energy energy energy energy energy energy energy energy energy energy energy energy energy energy energy energy energy energy energy energy energy energy energy energy energy energy energy energy energy energy energy energy energy energy energy energy energy energy energy energy energy energy energy energy energy energy energy energy energy energy energy energy energy energy energy energy energy energy energy energy energy energy energy energy energy energy energy energy energy energy energy energy energy energy energy energy energy energy energy energy energy energy energy energy energy energy energy energy energy energy energy energy energy energy energy energy energy energy energy energy energy energy energy energy energy energy energy energy energy energy energy energy energy energy energy energy energy energy: Max Demand
14137 | Phase B Apparent Power Max Demand Timestamp | MAX_DMDTS_S_b_1 |  |  | uint32 | R | 2 | 1 |  |  | energy energy energy energy energy energy energy energy energy energy energy energy energy energy energy energy energy energy energy energy energy energy energy energy energy energy energy energy energy energy energy energy energy energy energy energy energy energy energy energy energy energy energy energy energy energy energy energy energy energy energy energy energy energy energy energy energy energy energy energy energy energy energy energy energy energy energy energy energy energy energy energy energy energy energy energy energy energy energy energy energy energy energy energy energy energy energy energy energy energy energy energy energy energy energy energy energy energy energy energy energy energy energy energy energy energy energy energy energy energy energy energy energy energy energy energy energy energy energy energy energy energy energy energy energy energy energy energy energy energy energy energy energy energy energy energy energy energy energy energy energy energy energy energy energy energy energy energy energy energy energy energy energy energy energy energy energy energy energy energy energy energy energy energy energy energy energy energy energy energy energy energy energy energy energy energy energy energy energy energy energy energy energy energy energy energy energy energy energy energy energy energy energy energy energy energy energy energy energy energy energy energy energy energy energy energy energy energy energy energy energy energy energy energy energy energy energy energy energy energy energy energy energy energy energy energy energy energy energy energy energy energy energy energy energy energy energy energy energy energy energy energy energy energy energy energy energy energy energy energy energy energy energy energy energy energy energy energy energy energy energy energy energy energy energy energy energy energy energy energy energy energy energy energy energy energy energy energy energy energy energy energy energy energy energy energy energy energy energy energy energy energy energy energy energy energy energy energy energy energy energy energy energy energy energy energy energy energy energy energy energy energy energy energy energy energy energy energy energy energy energy energy energy energy energy energy energy energy energy energy energy energy energy energy energy energy energy energy energy energy energy energy energy energy energy energy energy energy energy energy energy energy energy energy energy energy energy energy: Max Demand
14139 | Phase B Apparent Power Max Demand Timestamp | MAX_DMDTS_S_b_2 |  |  | uint16 | R | 1 | 1 |  |  | energy energy energy energy energy energy energy energy energy energy energy energy energy energy energy energy energy energy energy energy energy energy energy energy energy energy energy energy energy energy energy energy energy energy energy energy energy energy energy energy energy energy energy energy energy energy energy energy energy energy energy energy energy energy energy energy energy energy energy energy energy energy energy energy energy energy energy energy energy energy energy energy energy energy energy energy energy energy energy energy energy energy energy energy energy energy energy energy energy energy energy energy energy energy energy energy energy energy energy energy energy energy energy energy energy energy energy energy energy energy energy energy energy energy energy energy energy energy energy energy energy energy energy energy energy energy energy energy energy energy energy energy energy energy energy energy energy energy energy energy energy energy energy energy energy energy energy energy energy energy energy energy energy energy energy energy energy energy energy energy energy energy energy energy energy energy energy energy energy energy energy energy energy energy energy energy energy energy energy energy energy energy energy energy energy energy energy energy energy energy energy energy energy energy energy energy energy energy energy energy energy energy energy energy energy energy energy energy energy energy energy energy energy energy energy energy energy energy energy energy energy energy energy energy energy energy energy energy energy energy energy energy energy energy energy energy energy energy energy energy energy energy energy energy energy energy energy energy energy energy energy energy energy energy energy energy energy energy energy energy energy energy energy energy energy energy energy energy energy energy energy energy energy energy energy energy energy energy energy energy energy energy energy energy energy energy energy energy energy energy energy energy energy energy energy energy energy energy energy energy energy energy energy energy energy energy energy energy energy energy energy energy energy energy energy energy energy energy energy energy energy energy energy energy energy energy energy energy energy energy energy energy energy energy energy energy energy energy energy energy energy energy energy energy energy energy energy energy energy energy energy energy energy energy energy energy energy energy: Max Demand
14140 | Phase C Current Max Demand | MAX_DMD_I_c_A | A |  | float32 | R | 2 | 1 |  |  | energy energy energy energy energy energy energy energy energy energy energy energy energy energy energy energy energy energy energy energy energy energy energy energy energy energy energy energy energy energy energy energy energy energy energy energy energy energy energy energy energy energy energy energy energy energy energy energy energy energy energy energy energy energy energy energy energy energy energy energy energy energy energy energy energy energy energy energy energy energy energy energy energy energy energy energy energy energy energy energy energy energy energy energy energy energy energy energy energy energy energy energy energy energy energy energy energy energy energy energy energy energy energy energy energy energy energy energy energy energy energy energy energy energy energy energy energy energy energy energy energy energy energy energy energy energy energy energy energy energy energy energy energy energy energy energy energy energy energy energy energy energy energy energy energy energy energy energy energy energy energy energy energy energy energy energy energy energy energy energy energy energy energy energy energy energy energy energy energy energy energy energy energy energy energy energy energy energy energy energy energy energy energy energy energy energy energy energy energy energy energy energy energy energy energy energy energy energy energy energy energy energy energy energy energy energy energy energy energy energy energy energy energy energy energy energy energy energy energy energy energy energy energy energy energy energy energy energy energy energy energy energy energy energy energy energy energy energy energy energy energy energy energy energy energy energy energy energy energy energy energy energy energy energy energy energy energy energy energy energy energy energy energy energy energy energy energy energy energy energy energy energy energy energy energy energy energy energy energy energy energy energy energy energy energy energy energy energy energy energy energy energy energy energy energy energy energy energy energy energy energy energy energy energy energy energy energy energy energy energy energy energy energy energy energy energy energy energy energy energy energy energy energy energy energy energy energy energy energy energy energy energy energy energy energy energy energy energy energy energy energy energy energy energy energy energy energy energy energy energy energy energy energy energy energy energy energy energy: Max Demand
14142 | Phase C Current Max Demand Timestamp | MAX_DMDTS_I_c_1 |  |  | uint32 | R | 2 | 1 |  |  | energy energy energy energy energy energy energy energy energy energy energy energy energy energy energy energy energy energy energy energy energy energy energy energy energy energy energy energy energy energy energy energy energy energy energy energy energy energy energy energy energy energy energy energy energy energy energy energy energy energy energy energy energy energy energy energy energy energy energy energy energy energy energy energy energy energy energy energy energy energy energy energy energy energy energy energy energy energy energy energy energy energy energy energy energy energy energy energy energy energy energy energy energy energy energy energy energy energy energy energy energy energy energy energy energy energy energy energy energy energy energy energy energy energy energy energy energy energy energy energy energy energy energy energy energy energy energy energy energy energy energy energy energy energy energy energy energy energy energy energy energy energy energy energy energy energy energy energy energy energy energy energy energy energy energy energy energy energy energy energy energy energy energy energy energy energy energy energy energy energy energy energy energy energy energy energy energy energy energy energy energy energy energy energy energy energy energy energy energy energy energy energy energy energy energy energy energy energy energy energy energy energy energy energy energy energy energy energy energy energy energy energy energy energy energy energy energy energy energy energy energy energy energy energy energy energy energy energy energy energy energy energy energy energy energy energy energy energy energy energy energy energy energy energy energy energy energy energy energy energy energy energy energy energy energy energy energy energy energy energy energy energy energy energy energy energy energy energy energy energy energy energy energy energy energy energy energy energy energy energy energy energy energy energy energy energy energy energy energy energy energy energy energy energy energy energy energy energy energy energy energy energy energy energy energy energy energy energy energy energy energy energy energy energy energy energy energy energy energy energy energy energy energy energy energy energy energy energy energy energy energy energy energy energy energy energy energy energy energy energy energy energy energy energy energy energy energy energy energy energy energy energy energy energy energy energy energy energy: Max Demand
14144 | Phase C Current Max Demand Timestamp | MAX_DMDTS_I_c_2 |  |  | uint16 | R | 1 | 1 |  |  | energy energy energy energy energy energy energy energy energy energy energy energy energy energy energy energy energy energy energy energy energy energy energy energy energy energy energy energy energy energy energy energy energy energy energy energy energy energy energy energy energy energy energy energy energy energy energy energy energy energy energy energy energy energy energy energy energy energy energy energy energy energy energy energy energy energy energy energy energy energy energy energy energy energy energy energy energy energy energy energy energy energy energy energy energy energy energy energy energy energy energy energy energy energy energy energy energy energy energy energy energy energy energy energy energy energy energy energy energy energy energy energy energy energy energy energy energy energy energy energy energy energy energy energy energy energy energy energy energy energy energy energy energy energy energy energy energy energy energy energy energy energy energy energy energy energy energy energy energy energy energy energy energy energy energy energy energy energy energy energy energy energy energy energy energy energy energy energy energy energy energy energy energy energy energy energy energy energy energy energy energy energy energy energy energy energy energy energy energy energy energy energy energy energy energy energy energy energy energy energy energy energy energy energy energy energy energy energy energy energy energy energy energy energy energy energy energy energy energy energy energy energy energy energy energy energy energy energy energy energy energy energy energy energy energy energy energy energy energy energy energy energy energy energy energy energy energy energy energy energy energy energy energy energy energy energy energy energy energy energy energy energy energy energy energy energy energy energy energy energy energy energy energy energy energy energy energy energy energy energy energy energy energy energy energy energy energy energy energy energy energy energy energy energy energy energy energy energy energy energy energy energy energy energy energy energy energy energy energy energy energy energy energy energy energy energy energy energy energy energy energy energy energy energy energy energy energy energy energy energy energy energy energy energy energy energy energy energy energy energy energy energy energy energy energy energy energy energy energy energy energy energy energy energy energy energy energy energy: Max Demand
14145 | Phase C Import Active Power Max Demand | MAX_DMD_IMP_P_c_kW | kW |  | float32 | R | 2 | 1 |  |  | energy energy energy energy energy energy energy energy energy energy energy energy energy energy energy energy energy energy energy energy energy energy energy energy energy energy energy energy energy energy energy energy energy energy energy energy energy energy energy energy energy energy energy energy energy energy energy energy energy energy energy energy energy energy energy energy energy energy energy energy energy energy energy energy energy energy energy energy energy energy energy energy energy energy energy energy energy energy energy energy energy energy energy energy energy energy energy energy energy energy energy energy energy energy energy energy energy energy energy energy energy energy energy energy energy energy energy energy energy energy energy energy energy energy energy energy energy energy energy energy energy energy energy energy energy energy energy energy energy energy energy energy energy energy energy energy energy energy energy energy energy energy energy energy energy energy energy energy energy energy energy energy energy energy energy energy energy energy energy energy energy energy energy energy energy energy energy energy energy energy energy energy energy energy energy energy energy energy energy energy energy energy energy energy energy energy energy energy energy energy energy energy energy energy energy energy energy energy energy energy energy energy energy energy energy energy energy energy energy energy energy energy energy energy energy energy energy energy energy energy energy energy energy energy energy energy energy energy energy energy energy energy energy energy energy energy energy energy energy energy energy energy energy energy energy energy energy energy energy energy energy energy energy energy energy energy energy energy energy energy energy energy energy energy energy energy energy energy energy energy energy energy energy energy energy energy energy energy energy energy energy energy energy energy energy energy energy energy energy energy energy energy energy energy energy energy energy energy energy energy energy energy energy energy energy energy energy energy energy energy energy energy energy energy energy energy energy energy energy energy energy energy energy energy energy energy energy energy energy energy energy energy energy energy energy energy energy energy energy energy energy energy energy energy energy energy energy energy energy energy energy energy energy energy energy energy energy energy: Max Demand
14147 | Phase C Import Active Power Max Demand Timestamp | MAX_DMDTS_IMP_P_c_1 |  |  | uint32 | R | 2 | 1 |  |  | energy energy energy energy energy energy energy energy energy energy energy energy energy energy energy energy energy energy energy energy energy energy energy energy energy energy energy energy energy energy energy energy energy energy energy energy energy energy energy energy energy energy energy energy energy energy energy energy energy energy energy energy energy energy energy energy energy energy energy energy energy energy energy energy energy energy energy energy energy energy energy energy energy energy energy energy energy energy energy energy energy energy energy energy energy energy energy energy energy energy energy energy energy energy energy energy energy energy energy energy energy energy energy energy energy energy energy energy energy energy energy energy energy energy energy energy energy energy energy energy energy energy energy energy energy energy energy energy energy energy energy energy energy energy energy energy energy energy energy energy energy energy energy energy energy energy energy energy energy energy energy energy energy energy energy energy energy energy energy energy energy energy energy energy energy energy energy energy energy energy energy energy energy energy energy energy energy energy energy energy energy energy energy energy energy energy energy energy energy energy energy energy energy energy energy energy energy energy energy energy energy energy energy energy energy energy energy energy energy energy energy energy energy energy energy energy energy energy energy energy energy energy energy energy energy energy energy energy energy energy energy energy energy energy energy energy energy energy energy energy energy energy energy energy energy energy energy energy energy energy energy energy energy energy energy energy energy energy energy energy energy energy energy energy energy energy energy energy energy energy energy energy energy energy energy energy energy energy energy energy energy energy energy energy energy energy energy energy energy energy energy energy energy energy energy energy energy energy energy energy energy energy energy energy energy energy energy energy energy energy energy energy energy energy energy energy energy energy energy energy energy energy energy energy energy energy energy energy energy energy energy energy energy energy energy energy energy energy energy energy energy energy energy energy energy energy energy energy energy energy energy energy energy energy energy energy energy energy: Max Demand
14149 | Phase C Import Active Power Max Demand Timestamp | MAX_DMDTS_IMP_P_c_2 |  |  | uint16 | R | 1 | 1 |  |  | energy energy energy energy energy energy energy energy energy energy energy energy energy energy energy energy energy energy energy energy energy energy energy energy energy energy energy energy energy energy energy energy energy energy energy energy energy energy energy energy energy energy energy energy energy energy energy energy energy energy energy energy energy energy energy energy energy energy energy energy energy energy energy energy energy energy energy energy energy energy energy energy energy energy energy energy energy energy energy energy energy energy energy energy energy energy energy energy energy energy energy energy energy energy energy energy energy energy energy energy energy energy energy energy energy energy energy energy energy energy energy energy energy energy energy energy energy energy energy energy energy energy energy energy energy energy energy energy energy energy energy energy energy energy energy energy energy energy energy energy energy energy energy energy energy energy energy energy energy energy energy energy energy energy energy energy energy energy energy energy energy energy energy energy energy energy energy energy energy energy energy energy energy energy energy energy energy energy energy energy energy energy energy energy energy energy energy energy energy energy energy energy energy energy energy energy energy energy energy energy energy energy energy energy energy energy energy energy energy energy energy energy energy energy energy energy energy energy energy energy energy energy energy energy energy energy energy energy energy energy energy energy energy energy energy energy energy energy energy energy energy energy energy energy energy energy energy energy energy energy energy energy energy energy energy energy energy energy energy energy energy energy energy energy energy energy energy energy energy energy energy energy energy energy energy energy energy energy energy energy energy energy energy energy energy energy energy energy energy energy energy energy energy energy energy energy energy energy energy energy energy energy energy energy energy energy energy energy energy energy energy energy energy energy energy energy energy energy energy energy energy energy energy energy energy energy energy energy energy energy energy energy energy energy energy energy energy energy energy energy energy energy energy energy energy energy energy energy energy energy energy energy energy energy energy energy energy energy: Max Demand
14150 | Phase C Export Active Power Max Demand | MAX_DMD_EXP_P_c_kW | kW |  | float32 | R | 2 | 1 |  |  | energy energy energy energy energy energy energy energy energy energy energy energy energy energy energy energy energy energy energy energy energy energy energy energy energy energy energy energy energy energy energy energy energy energy energy energy energy energy energy energy energy energy energy energy energy energy energy energy energy energy energy energy energy energy energy energy energy energy energy energy energy energy energy energy energy energy energy energy energy energy energy energy energy energy energy energy energy energy energy energy energy energy energy energy energy energy energy energy energy energy energy energy energy energy energy energy energy energy energy energy energy energy energy energy energy energy energy energy energy energy energy energy energy energy energy energy energy energy energy energy energy energy energy energy energy energy energy energy energy energy energy energy energy energy energy energy energy energy energy energy energy energy energy energy energy energy energy energy energy energy energy energy energy energy energy energy energy energy energy energy energy energy energy energy energy energy energy energy energy energy energy energy energy energy energy energy energy energy energy energy energy energy energy energy energy energy energy energy energy energy energy energy energy energy energy energy energy energy energy energy energy energy energy energy energy energy energy energy energy energy energy energy energy energy energy energy energy energy energy energy energy energy energy energy energy energy energy energy energy energy energy energy energy energy energy energy energy energy energy energy energy energy energy energy energy energy energy energy energy energy energy energy energy energy energy energy energy energy energy energy energy energy energy energy energy energy energy energy energy energy energy energy energy energy energy energy energy energy energy energy energy energy energy energy energy energy energy energy energy energy energy energy energy energy energy energy energy energy energy energy energy energy energy energy energy energy energy energy energy energy energy energy energy energy energy energy energy energy energy energy energy energy energy energy energy energy energy energy energy energy energy energy energy energy energy energy energy energy energy energy energy energy energy energy energy energy energy energy energy energy energy energy energy energy energy energy energy energy: Max Demand
14152 | Phase C Export Active Power Max Demand Timestamp | MAX_DMDTS_EXP_P_c_1 |  |  | uint32 | R | 2 | 1 |  |  | energy energy energy energy energy energy energy energy energy energy energy energy energy energy energy energy energy energy energy energy energy energy energy energy energy energy energy energy energy energy energy energy energy energy energy energy energy energy energy energy energy energy energy energy energy energy energy energy energy energy energy energy energy energy energy energy energy energy energy energy energy energy energy energy energy energy energy energy energy energy energy energy energy energy energy energy energy energy energy energy energy energy energy energy energy energy energy energy energy energy energy energy energy energy energy energy energy energy energy energy energy energy energy energy energy energy energy energy energy energy energy energy energy energy energy energy energy energy energy energy energy energy energy energy energy energy energy energy energy energy energy energy energy energy energy energy energy energy energy energy energy energy energy energy energy energy energy energy energy energy energy energy energy energy energy energy energy energy energy energy energy energy energy energy energy energy energy energy energy energy energy energy energy energy energy energy energy energy energy energy energy energy energy energy energy energy energy energy energy energy energy energy energy energy energy energy energy energy energy energy energy energy energy energy energy energy energy energy energy energy energy energy energy energy energy energy energy energy energy energy energy energy energy energy energy energy energy energy energy energy energy energy energy energy energy energy energy energy energy energy energy energy energy energy energy energy energy energy energy energy energy energy energy energy energy energy energy energy energy energy energy energy energy energy energy energy energy energy energy energy energy energy energy energy energy energy energy energy energy energy energy energy energy energy energy energy energy energy energy energy energy energy energy energy energy energy energy energy energy energy energy energy energy energy energy energy energy energy energy energy energy energy energy energy energy energy energy energy energy energy energy energy energy energy energy energy energy energy energy energy energy energy energy energy energy energy energy energy energy energy energy energy energy energy energy energy energy energy energy energy energy energy energy energy energy energy energy energy: Max Demand
14154 | Phase C Export Active Power Max Demand Timestamp | MAX_DMDTS_EXP_P_c_2 |  |  | uint16 | R | 1 | 1 |  |  | energy energy energy energy energy energy energy energy energy energy energy energy energy energy energy energy energy energy energy energy energy energy energy energy energy energy energy energy energy energy energy energy energy energy energy energy energy energy energy energy energy energy energy energy energy energy energy energy energy energy energy energy energy energy energy energy energy energy energy energy energy energy energy energy energy energy energy energy energy energy energy energy energy energy energy energy energy energy energy energy energy energy energy energy energy energy energy energy energy energy energy energy energy energy energy energy energy energy energy energy energy energy energy energy energy energy energy energy energy energy energy energy energy energy energy energy energy energy energy energy energy energy energy energy energy energy energy energy energy energy energy energy energy energy energy energy energy energy energy energy energy energy energy energy energy energy energy energy energy energy energy energy energy energy energy energy energy energy energy energy energy energy energy energy energy energy energy energy energy energy energy energy energy energy energy energy energy energy energy energy energy energy energy energy energy energy energy energy energy energy energy energy energy energy energy energy energy energy energy energy energy energy energy energy energy energy energy energy energy energy energy energy energy energy energy energy energy energy energy energy energy energy energy energy energy energy energy energy energy energy energy energy energy energy energy energy energy energy energy energy energy energy energy energy energy energy energy energy energy energy energy energy energy energy energy energy energy energy energy energy energy energy energy energy energy energy energy energy energy energy energy energy energy energy energy energy energy energy energy energy energy energy energy energy energy energy energy energy energy energy energy energy energy energy energy energy energy energy energy energy energy energy energy energy energy energy energy energy energy energy energy energy energy energy energy energy energy energy energy energy energy energy energy energy energy energy energy energy energy energy energy energy energy energy energy energy energy energy energy energy energy energy energy energy energy energy energy energy energy energy energy energy energy energy energy energy energy energy: Max Demand
14155 | Phase C Import Reactive Power Max Demand | MAX_DMD_IMP_Q_c_kvar | kvar |  | float32 | R | 2 | 1 |  |  | energy energy energy energy energy energy energy energy energy energy energy energy energy energy energy energy energy energy energy energy energy energy energy energy energy energy energy energy energy energy energy energy energy energy energy energy energy energy energy energy energy energy energy energy energy energy energy energy energy energy energy energy energy energy energy energy energy energy energy energy energy energy energy energy energy energy energy energy energy energy energy energy energy energy energy energy energy energy energy energy energy energy energy energy energy energy energy energy energy energy energy energy energy energy energy energy energy energy energy energy energy energy energy energy energy energy energy energy energy energy energy energy energy energy energy energy energy energy energy energy energy energy energy energy energy energy energy energy energy energy energy energy energy energy energy energy energy energy energy energy energy energy energy energy energy energy energy energy energy energy energy energy energy energy energy energy energy energy energy energy energy energy energy energy energy energy energy energy energy energy energy energy energy energy energy energy energy energy energy energy energy energy energy energy energy energy energy energy energy energy energy energy energy energy energy energy energy energy energy energy energy energy energy energy energy energy energy energy energy energy energy energy energy energy energy energy energy energy energy energy energy energy energy energy energy energy energy energy energy energy energy energy energy energy energy energy energy energy energy energy energy energy energy energy energy energy energy energy energy energy energy energy energy energy energy energy energy energy energy energy energy energy energy energy energy energy energy energy energy energy energy energy energy energy energy energy energy energy energy energy energy energy energy energy energy energy energy energy energy energy energy energy energy energy energy energy energy energy energy energy energy energy energy energy energy energy energy energy energy energy energy energy energy energy energy energy energy energy energy energy energy energy energy energy energy energy energy energy energy energy energy energy energy energy energy energy energy energy energy energy energy energy energy energy energy energy energy energy energy energy energy energy energy energy energy energy energy energy: Max Demand
14157 | Phase C Import Reactive Power Max Demand Timestamp | MAX_DMDTS_IMP_Q_c_1 |  |  | uint32 | R | 2 | 1 |  |  | energy energy energy energy energy energy energy energy energy energy energy energy energy energy energy energy energy energy energy energy energy energy energy energy energy energy energy energy energy energy energy energy energy energy energy energy energy energy energy energy energy energy energy energy energy energy energy energy energy energy energy energy energy energy energy energy energy energy energy energy energy energy energy energy energy energy energy energy energy energy energy energy energy energy energy energy energy energy energy energy energy energy energy energy energy energy energy energy energy energy energy energy energy energy energy energy energy energy energy energy energy energy energy energy energy energy energy energy energy energy energy energy energy energy energy energy energy energy energy energy energy energy energy energy energy energy energy energy energy energy energy energy energy energy energy energy energy energy energy energy energy energy energy energy energy energy energy energy energy energy energy energy energy energy energy energy energy energy energy energy energy energy energy energy energy energy energy energy energy energy energy energy energy energy energy energy energy energy energy energy energy energy energy energy energy energy energy energy energy energy energy energy energy energy energy energy energy energy energy energy energy energy energy energy energy energy energy energy energy energy energy energy energy energy energy energy energy energy energy energy energy energy energy energy energy energy energy energy energy energy energy energy energy energy energy energy energy energy energy energy energy energy energy energy energy energy energy energy energy energy energy energy energy energy energy energy energy energy energy energy energy energy energy energy energy energy energy energy energy energy energy energy energy energy energy energy energy energy energy energy energy energy energy energy energy energy energy energy energy energy energy energy energy energy energy energy energy energy energy energy energy energy energy energy energy energy energy energy energy energy energy energy energy energy energy energy energy energy energy energy energy energy energy energy energy energy energy energy energy energy energy energy energy energy energy energy energy energy energy energy energy energy energy energy energy energy energy energy energy energy energy energy energy energy energy energy energy energy: Max Demand
14159 | Phase C Import Reactive Power Max Demand Timestamp | MAX_DMDTS_IMP_Q_c_2 |  |  | uint16 | R | 1 | 1 |  |  | energy energy energy energy energy energy energy energy energy energy energy energy energy energy energy energy energy energy energy energy energy energy energy energy energy energy energy energy energy energy energy energy energy energy energy energy energy energy energy energy energy energy energy energy energy energy energy energy energy energy energy energy energy energy energy energy energy energy energy energy energy energy energy energy energy energy energy energy energy energy energy energy energy energy energy energy energy energy energy energy energy energy energy energy energy energy energy energy energy energy energy energy energy energy energy energy energy energy energy energy energy energy energy energy energy energy energy energy energy energy energy energy energy energy energy energy energy energy energy energy energy energy energy energy energy energy energy energy energy energy energy energy energy energy energy energy energy energy energy energy energy energy energy energy energy energy energy energy energy energy energy energy energy energy energy energy energy energy energy energy energy energy energy energy energy energy energy energy energy energy energy energy energy energy energy energy energy energy energy energy energy energy energy energy energy energy energy energy energy energy energy energy energy energy energy energy energy energy energy energy energy energy energy energy energy energy energy energy energy energy energy energy energy energy energy energy energy energy energy energy energy energy energy energy energy energy energy energy energy energy energy energy energy energy energy energy energy energy energy energy energy energy energy energy energy energy energy energy energy energy energy energy energy energy energy energy energy energy energy energy energy energy energy energy energy energy energy energy energy energy energy energy energy energy energy energy energy energy energy energy energy energy energy energy energy energy energy energy energy energy energy energy energy energy energy energy energy energy energy energy energy energy energy energy energy energy energy energy energy energy energy energy energy energy energy energy energy energy energy energy energy energy energy energy energy energy energy energy energy energy energy energy energy energy energy energy energy energy energy energy energy energy energy energy energy energy energy energy energy energy energy energy energy energy energy energy energy energy: Max Demand
14160 | Phase C Export Reactive Power Max Demand | MAX_DMD_EXP_Q_c_kvar | kvar |  | float32 | R | 2 | 1 |  |  | energy energy energy energy energy energy energy energy energy energy energy energy energy energy energy energy energy energy energy energy energy energy energy energy energy energy energy energy energy energy energy energy energy energy energy energy energy energy energy energy energy energy energy energy energy energy energy energy energy energy energy energy energy energy energy energy energy energy energy energy energy energy energy energy energy energy energy energy energy energy energy energy energy energy energy energy energy energy energy energy energy energy energy energy energy energy energy energy energy energy energy energy energy energy energy energy energy energy energy energy energy energy energy energy energy energy energy energy energy energy energy energy energy energy energy energy energy energy energy energy energy energy energy energy energy energy energy energy energy energy energy energy energy energy energy energy energy energy energy energy energy energy energy energy energy energy energy energy energy energy energy energy energy energy energy energy energy energy energy energy energy energy energy energy energy energy energy energy energy energy energy energy energy energy energy energy energy energy energy energy energy energy energy energy energy energy energy energy energy energy energy energy energy energy energy energy energy energy energy energy energy energy energy energy energy energy energy energy energy energy energy energy energy energy energy energy energy energy energy energy energy energy energy energy energy energy energy energy energy energy energy energy energy energy energy energy energy energy energy energy energy energy energy energy energy energy energy energy energy energy energy energy energy energy energy energy energy energy energy energy energy energy energy energy energy energy energy energy energy energy energy energy energy energy energy energy energy energy energy energy energy energy energy energy energy energy energy energy energy energy energy energy energy energy energy energy energy energy energy energy energy energy energy energy energy energy energy energy energy energy energy energy energy energy energy energy energy energy energy energy energy energy energy energy energy energy energy energy energy energy energy energy energy energy energy energy energy energy energy energy energy energy energy energy energy energy energy energy energy energy energy energy energy energy energy energy energy energy: Max Demand
14162 | Phase C Export Reactive Power Max Demand Timestamp | MAX_DMDTS_EXP_Q_c_1 |  |  | uint32 | R | 2 | 1 |  |  | energy energy energy energy energy energy energy energy energy energy energy energy energy energy energy energy energy energy energy energy energy energy energy energy energy energy energy energy energy energy energy energy energy energy energy energy energy energy energy energy energy energy energy energy energy energy energy energy energy energy energy energy energy energy energy energy energy energy energy energy energy energy energy energy energy energy energy energy energy energy energy energy energy energy energy energy energy energy energy energy energy energy energy energy energy energy energy energy energy energy energy energy energy energy energy energy energy energy energy energy energy energy energy energy energy energy energy energy energy energy energy energy energy energy energy energy energy energy energy energy energy energy energy energy energy energy energy energy energy energy energy energy energy energy energy energy energy energy energy energy energy energy energy energy energy energy energy energy energy energy energy energy energy energy energy energy energy energy energy energy energy energy energy energy energy energy energy energy energy energy energy energy energy energy energy energy energy energy energy energy energy energy energy energy energy energy energy energy energy energy energy energy energy energy energy energy energy energy energy energy energy energy energy energy energy energy energy energy energy energy energy energy energy energy energy energy energy energy energy energy energy energy energy energy energy energy energy energy energy energy energy energy energy energy energy energy energy energy energy energy energy energy energy energy energy energy energy energy energy energy energy energy energy energy energy energy energy energy energy energy energy energy energy energy energy energy energy energy energy energy energy energy energy energy energy energy energy energy energy energy energy energy energy energy energy energy energy energy energy energy energy energy energy energy energy energy energy energy energy energy energy energy energy energy energy energy energy energy energy energy energy energy energy energy energy energy energy energy energy energy energy energy energy energy energy energy energy energy energy energy energy energy energy energy energy energy energy energy energy energy energy energy energy energy energy energy energy energy energy energy energy energy energy energy energy energy energy energy: Max Demand
14164 | Phase C Export Reactive Power Max Demand Timestamp | MAX_DMDTS_EXP_Q_c_2 |  |  | uint16 | R | 1 | 1 |  |  | energy energy energy energy energy energy energy energy energy energy energy energy energy energy energy energy energy energy energy energy energy energy energy energy energy energy energy energy energy energy energy energy energy energy energy energy energy energy energy energy energy energy energy energy energy energy energy energy energy energy energy energy energy energy energy energy energy energy energy energy energy energy energy energy energy energy energy energy energy energy energy energy energy energy energy energy energy energy energy energy energy energy energy energy energy energy energy energy energy energy energy energy energy energy energy energy energy energy energy energy energy energy energy energy energy energy energy energy energy energy energy energy energy energy energy energy energy energy energy energy energy energy energy energy energy energy energy energy energy energy energy energy energy energy energy energy energy energy energy energy energy energy energy energy energy energy energy energy energy energy energy energy energy energy energy energy energy energy energy energy energy energy energy energy energy energy energy energy energy energy energy energy energy energy energy energy energy energy energy energy energy energy energy energy energy energy energy energy energy energy energy energy energy energy energy energy energy energy energy energy energy energy energy energy energy energy energy energy energy energy energy energy energy energy energy energy energy energy energy energy energy energy energy energy energy energy energy energy energy energy energy energy energy energy energy energy energy energy energy energy energy energy energy energy energy energy energy energy energy energy energy energy energy energy energy energy energy energy energy energy energy energy energy energy energy energy energy energy energy energy energy energy energy energy energy energy energy energy energy energy energy energy energy energy energy energy energy energy energy energy energy energy energy energy energy energy energy energy energy energy energy energy energy energy energy energy energy energy energy energy energy energy energy energy energy energy energy energy energy energy energy energy energy energy energy energy energy energy energy energy energy energy energy energy energy energy energy energy energy energy energy energy energy energy energy energy energy energy energy energy energy energy energy energy energy energy energy energy: Max Demand
14165 | Phase C Apparent Power Max Demand | MAX_DMD_S_c_kVA | kVA |  | float32 | R | 2 | 1 |  |  | energy energy energy energy energy energy energy energy energy energy energy energy energy energy energy energy energy energy energy energy energy energy energy energy energy energy energy energy energy energy energy energy energy energy energy energy energy energy energy energy energy energy energy energy energy energy energy energy energy energy energy energy energy energy energy energy energy energy energy energy energy energy energy energy energy energy energy energy energy energy energy energy energy energy energy energy energy energy energy energy energy energy energy energy energy energy energy energy energy energy energy energy energy energy energy energy energy energy energy energy energy energy energy energy energy energy energy energy energy energy energy energy energy energy energy energy energy energy energy energy energy energy energy energy energy energy energy energy energy energy energy energy energy energy energy energy energy energy energy energy energy energy energy energy energy energy energy energy energy energy energy energy energy energy energy energy energy energy energy energy energy energy energy energy energy energy energy energy energy energy energy energy energy energy energy energy energy energy energy energy energy energy energy energy energy energy energy energy energy energy energy energy energy energy energy energy energy energy energy energy energy energy energy energy energy energy energy energy energy energy energy energy energy energy energy energy energy energy energy energy energy energy energy energy energy energy energy energy energy energy energy energy energy energy energy energy energy energy energy energy energy energy energy energy energy energy energy energy energy energy energy energy energy energy energy energy energy energy energy energy energy energy energy energy energy energy energy energy energy energy energy energy energy energy energy energy energy energy energy energy energy energy energy energy energy energy energy energy energy energy energy energy energy energy energy energy energy energy energy energy energy energy energy energy energy energy energy energy energy energy energy energy energy energy energy energy energy energy energy energy energy energy energy energy energy energy energy energy energy energy energy energy energy energy energy energy energy energy energy energy energy energy energy energy energy energy energy energy energy energy energy energy energy energy energy energy energy energy: Max Demand
14167 | Phase C Apparent Power Max Demand Timestamp | MAX_DMDTS_S_c_1 |  |  | uint32 | R | 2 | 1 |  |  | energy energy energy energy energy energy energy energy energy energy energy energy energy energy energy energy energy energy energy energy energy energy energy energy energy energy energy energy energy energy energy energy energy energy energy energy energy energy energy energy energy energy energy energy energy energy energy energy energy energy energy energy energy energy energy energy energy energy energy energy energy energy energy energy energy energy energy energy energy energy energy energy energy energy energy energy energy energy energy energy energy energy energy energy energy energy energy energy energy energy energy energy energy energy energy energy energy energy energy energy energy energy energy energy energy energy energy energy energy energy energy energy energy energy energy energy energy energy energy energy energy energy energy energy energy energy energy energy energy energy energy energy energy energy energy energy energy energy energy energy energy energy energy energy energy energy energy energy energy energy energy energy energy energy energy energy energy energy energy energy energy energy energy energy energy energy energy energy energy energy energy energy energy energy energy energy energy energy energy energy energy energy energy energy energy energy energy energy energy energy energy energy energy energy energy energy energy energy energy energy energy energy energy energy energy energy energy energy energy energy energy energy energy energy energy energy energy energy energy energy energy energy energy energy energy energy energy energy energy energy energy energy energy energy energy energy energy energy energy energy energy energy energy energy energy energy energy energy energy energy energy energy energy energy energy energy energy energy energy energy energy energy energy energy energy energy energy energy energy energy energy energy energy energy energy energy energy energy energy energy energy energy energy energy energy energy energy energy energy energy energy energy energy energy energy energy energy energy energy energy energy energy energy energy energy energy energy energy energy energy energy energy energy energy energy energy energy energy energy energy energy energy energy energy energy energy energy energy energy energy energy energy energy energy energy energy energy energy energy energy energy energy energy energy energy energy energy energy energy energy energy energy energy energy energy energy energy energy: Max Demand
14169 | Phase C Apparent Power Max Demand Timestamp | MAX_DMDTS_S_c_2 |  |  | uint16 | R | 1 | 1 |  |  | energy energy energy energy energy energy energy energy energy energy energy energy energy energy energy energy energy energy energy energy energy energy energy energy energy energy energy energy energy energy energy energy energy energy energy energy energy energy energy energy energy energy energy energy energy energy energy energy energy energy energy energy energy energy energy energy energy energy energy energy energy energy energy energy energy energy energy energy energy energy energy energy energy energy energy energy energy energy energy energy energy energy energy energy energy energy energy energy energy energy energy energy energy energy energy energy energy energy energy energy energy energy energy energy energy energy energy energy energy energy energy energy energy energy energy energy energy energy energy energy energy energy energy energy energy energy energy energy energy energy energy energy energy energy energy energy energy energy energy energy energy energy energy energy energy energy energy energy energy energy energy energy energy energy energy energy energy energy energy energy energy energy energy energy energy energy energy energy energy energy energy energy energy energy energy energy energy energy energy energy energy energy energy energy energy energy energy energy energy energy energy energy energy energy energy energy energy energy energy energy energy energy energy energy energy energy energy energy energy energy energy energy energy energy energy energy energy energy energy energy energy energy energy energy energy energy energy energy energy energy energy energy energy energy energy energy energy energy energy energy energy energy energy energy energy energy energy energy energy energy energy energy energy energy energy energy energy energy energy energy energy energy energy energy energy energy energy energy energy energy energy energy energy energy energy energy energy energy energy energy energy energy energy energy energy energy energy energy energy energy energy energy energy energy energy energy energy energy energy energy energy energy energy energy energy energy energy energy energy energy energy energy energy energy energy energy energy energy energy energy energy energy energy energy energy energy energy energy energy energy energy energy energy energy energy energy energy energy energy energy energy energy energy energy energy energy energy energy energy energy energy energy energy energy energy energy energy energy: Max Demand
14170 | System Average Current Max Demand | MAX_DMD_I_A | A |  | float32 | R | 2 | 1 |  |  | energy energy energy energy energy energy energy energy energy energy energy energy energy energy energy energy energy energy energy energy energy energy energy energy energy energy energy energy energy energy energy energy energy energy energy energy energy energy energy energy energy energy energy energy energy energy energy energy energy energy energy energy energy energy energy energy energy energy energy energy energy energy energy energy energy energy energy energy energy energy energy energy energy energy energy energy energy energy energy energy energy energy energy energy energy energy energy energy energy energy energy energy energy energy energy energy energy energy energy energy energy energy energy energy energy energy energy energy energy energy energy energy energy energy energy energy energy energy energy energy energy energy energy energy energy energy energy energy energy energy energy energy energy energy energy energy energy energy energy energy energy energy energy energy energy energy energy energy energy energy energy energy energy energy energy energy energy energy energy energy energy energy energy energy energy energy energy energy energy energy energy energy energy energy energy energy energy energy energy energy energy energy energy energy energy energy energy energy energy energy energy energy energy energy energy energy energy energy energy energy energy energy energy energy energy energy energy energy energy energy energy energy energy energy energy energy energy energy energy energy energy energy energy energy energy energy energy energy energy energy energy energy energy energy energy energy energy energy energy energy energy energy energy energy energy energy energy energy energy energy energy energy energy energy energy energy energy energy energy energy energy energy energy energy energy energy energy energy energy energy energy energy energy energy energy energy energy energy energy energy energy energy energy energy energy energy energy energy energy energy energy energy energy energy energy energy energy energy energy energy energy energy energy energy energy energy energy energy energy energy energy energy energy energy energy energy energy energy energy energy energy energy energy energy energy energy energy energy energy energy energy energy energy energy energy energy energy energy energy energy energy energy energy energy energy energy energy energy energy energy energy energy energy energy energy energy energy energy: Max Demand
14172 | System Average Current Max Demand Timestamp | MAX_DMDTS_I_1 |  |  | uint32 | R | 2 | 1 |  |  | energy energy energy energy energy energy energy energy energy energy energy energy energy energy energy energy energy energy energy energy energy energy energy energy energy energy energy energy energy energy energy energy energy energy energy energy energy energy energy energy energy energy energy energy energy energy energy energy energy energy energy energy energy energy energy energy energy energy energy energy energy energy energy energy energy energy energy energy energy energy energy energy energy energy energy energy energy energy energy energy energy energy energy energy energy energy energy energy energy energy energy energy energy energy energy energy energy energy energy energy energy energy energy energy energy energy energy energy energy energy energy energy energy energy energy energy energy energy energy energy energy energy energy energy energy energy energy energy energy energy energy energy energy energy energy energy energy energy energy energy energy energy energy energy energy energy energy energy energy energy energy energy energy energy energy energy energy energy energy energy energy energy energy energy energy energy energy energy energy energy energy energy energy energy energy energy energy energy energy energy energy energy energy energy energy energy energy energy energy energy energy energy energy energy energy energy energy energy energy energy energy energy energy energy energy energy energy energy energy energy energy energy energy energy energy energy energy energy energy energy energy energy energy energy energy energy energy energy energy energy energy energy energy energy energy energy energy energy energy energy energy energy energy energy energy energy energy energy energy energy energy energy energy energy energy energy energy energy energy energy energy energy energy energy energy energy energy energy energy energy energy energy energy energy energy energy energy energy energy energy energy energy energy energy energy energy energy energy energy energy energy energy energy energy energy energy energy energy energy energy energy energy energy energy energy energy energy energy energy energy energy energy energy energy energy energy energy energy energy energy energy energy energy energy energy energy energy energy energy energy energy energy energy energy energy energy energy energy energy energy energy energy energy energy energy energy energy energy energy energy energy energy energy energy energy energy energy energy: Max Demand
14174 | System Average Current Max Demand Timestamp | MAX_DMDTS_I_2 |  |  | uint16 | R | 1 | 1 |  |  | energy energy energy energy energy energy energy energy energy energy energy energy energy energy energy energy energy energy energy energy energy energy energy energy energy energy energy energy energy energy energy energy energy energy energy energy energy energy energy energy energy energy energy energy energy energy energy energy energy energy energy energy energy energy energy energy energy energy energy energy energy energy energy energy energy energy energy energy energy energy energy energy energy energy energy energy energy energy energy energy energy energy energy energy energy energy energy energy energy energy energy energy energy energy energy energy energy energy energy energy energy energy energy energy energy energy energy energy energy energy energy energy energy energy energy energy energy energy energy energy energy energy energy energy energy energy energy energy energy energy energy energy energy energy energy energy energy energy energy energy energy energy energy energy energy energy energy energy energy energy energy energy energy energy energy energy energy energy energy energy energy energy energy energy energy energy energy energy energy energy energy energy energy energy energy energy energy energy energy energy energy energy energy energy energy energy energy energy energy energy energy energy energy energy energy energy energy energy energy energy energy energy energy energy energy energy energy energy energy energy energy energy energy energy energy energy energy energy energy energy energy energy energy energy energy energy energy energy energy energy energy energy energy energy energy energy energy energy energy energy energy energy energy energy energy energy energy energy energy energy energy energy energy energy energy energy energy energy energy energy energy energy energy energy energy energy energy energy energy energy energy energy energy energy energy energy energy energy energy energy energy energy energy energy energy energy energy energy energy energy energy energy energy energy energy energy energy energy energy energy energy energy energy energy energy energy energy energy energy energy energy energy energy energy energy energy energy energy energy energy energy energy energy energy energy energy energy energy energy energy energy energy energy energy energy energy energy energy energy energy energy energy energy energy energy energy energy energy energy energy energy energy energy energy energy energy energy energy: Max Demand
14175 | System Import Active Power Max Demand | MAX_DMD_IMP_P_kW | kW |  | float32 | R | 2 | 1 |  |  | energy energy energy energy energy energy energy energy energy energy energy energy energy energy energy energy energy energy energy energy energy energy energy energy energy energy energy energy energy energy energy energy energy energy energy energy energy energy energy energy energy energy energy energy energy energy energy energy energy energy energy energy energy energy energy energy energy energy energy energy energy energy energy energy energy energy energy energy energy energy energy energy energy energy energy energy energy energy energy energy energy energy energy energy energy energy energy energy energy energy energy energy energy energy energy energy energy energy energy energy energy energy energy energy energy energy energy energy energy energy energy energy energy energy energy energy energy energy energy energy energy energy energy energy energy energy energy energy energy energy energy energy energy energy energy energy energy energy energy energy energy energy energy energy energy energy energy energy energy energy energy energy energy energy energy energy energy energy energy energy energy energy energy energy energy energy energy energy energy energy energy energy energy energy energy energy energy energy energy energy energy energy energy energy energy energy energy energy energy energy energy energy energy energy energy energy energy energy energy energy energy energy energy energy energy energy energy energy energy energy energy energy energy energy energy energy energy energy energy energy energy energy energy energy energy energy energy energy energy energy energy energy energy energy energy energy energy energy energy energy energy energy energy energy energy energy energy energy energy energy energy energy energy energy energy energy energy energy energy energy energy energy energy energy energy energy energy energy energy energy energy energy energy energy energy energy energy energy energy energy energy energy energy energy energy energy energy energy energy energy energy energy energy energy energy energy energy energy energy energy energy energy energy energy energy energy energy energy energy energy energy energy energy energy energy energy energy energy energy energy energy energy energy energy energy energy energy energy energy energy energy energy energy energy energy energy energy energy energy energy energy energy energy energy energy energy energy energy energy energy energy energy energy energy energy energy energy energy: Max Demand
14177 | System Import Active Power Max Demand Timestamp | MAX_DMDTS_IMP_P_1 |  |  | uint32 | R | 2 | 1 |  |  | energy energy energy energy energy energy energy energy energy energy energy energy energy energy energy energy energy energy energy energy energy energy energy energy energy energy energy energy energy energy energy energy energy energy energy energy energy energy energy energy energy energy energy energy energy energy energy energy energy energy energy energy energy energy energy energy energy energy energy energy energy energy energy energy energy energy energy energy energy energy energy energy energy energy energy energy energy energy energy energy energy energy energy energy energy energy energy energy energy energy energy energy energy energy energy energy energy energy energy energy energy energy energy energy energy energy energy energy energy energy energy energy energy energy energy energy energy energy energy energy energy energy energy energy energy energy energy energy energy energy energy energy energy energy energy energy energy energy energy energy energy energy energy energy energy energy energy energy energy energy energy energy energy energy energy energy energy energy energy energy energy energy energy energy energy energy energy energy energy energy energy energy energy energy energy energy energy energy energy energy energy energy energy energy energy energy energy energy energy energy energy energy energy energy energy energy energy energy energy energy energy energy energy energy energy energy energy energy energy energy energy energy energy energy energy energy energy energy energy energy energy energy energy energy energy energy energy energy energy energy energy energy energy energy energy energy energy energy energy energy energy energy energy energy energy energy energy energy energy energy energy energy energy energy energy energy energy energy energy energy energy energy energy energy energy energy energy energy energy energy energy energy energy energy energy energy energy energy energy energy energy energy energy energy energy energy energy energy energy energy energy energy energy energy energy energy energy energy energy energy energy energy energy energy energy energy energy energy energy energy energy energy energy energy energy energy energy energy energy energy energy energy energy energy energy energy energy energy energy energy energy energy energy energy energy energy energy energy energy energy energy energy energy energy energy energy energy energy energy energy energy energy energy energy energy energy energy energy: Max Demand
14179 | System Import Active Power Max Demand Timestamp | MAX_DMDTS_IMP_P_2 |  |  | uint16 | R | 1 | 1 |  |  | energy energy energy energy energy energy energy energy energy energy energy energy energy energy energy energy energy energy energy energy energy energy energy energy energy energy energy energy energy energy energy energy energy energy energy energy energy energy energy energy energy energy energy energy energy energy energy energy energy energy energy energy energy energy energy energy energy energy energy energy energy energy energy energy energy energy energy energy energy energy energy energy energy energy energy energy energy energy energy energy energy energy energy energy energy energy energy energy energy energy energy energy energy energy energy energy energy energy energy energy energy energy energy energy energy energy energy energy energy energy energy energy energy energy energy energy energy energy energy energy energy energy energy energy energy energy energy energy energy energy energy energy energy energy energy energy energy energy energy energy energy energy energy energy energy energy energy energy energy energy energy energy energy energy energy energy energy energy energy energy energy energy energy energy energy energy energy energy energy energy energy energy energy energy energy energy energy energy energy energy energy energy energy energy energy energy energy energy energy energy energy energy energy energy energy energy energy energy energy energy energy energy energy energy energy energy energy energy energy energy energy energy energy energy energy energy energy energy energy energy energy energy energy energy energy energy energy energy energy energy energy energy energy energy energy energy energy energy energy energy energy energy energy energy energy energy energy energy energy energy energy energy energy energy energy energy energy energy energy energy energy energy energy energy energy energy energy energy energy energy energy energy energy energy energy energy energy energy energy energy energy energy energy energy energy energy energy energy energy energy energy energy energy energy energy energy energy energy energy energy energy energy energy energy energy energy energy energy energy energy energy energy energy energy energy energy energy energy energy energy energy energy energy energy energy energy energy energy energy energy energy energy energy energy energy energy energy energy energy energy energy energy energy energy energy energy energy energy energy energy energy energy energy energy energy energy energy energy: Max Demand
14180 | System Export Active Power Max Demand | MAX_DMD_EXP_P_kW | kW |  | float32 | R | 2 | 1 |  |  | energy energy energy energy energy energy energy energy energy energy energy energy energy energy energy energy energy energy energy energy energy energy energy energy energy energy energy energy energy energy energy energy energy energy energy energy energy energy energy energy energy energy energy energy energy energy energy energy energy energy energy energy energy energy energy energy energy energy energy energy energy energy energy energy energy energy energy energy energy energy energy energy energy energy energy energy energy energy energy energy energy energy energy energy energy energy energy energy energy energy energy energy energy energy energy energy energy energy energy energy energy energy energy energy energy energy energy energy energy energy energy energy energy energy energy energy energy energy energy energy energy energy energy energy energy energy energy energy energy energy energy energy energy energy energy energy energy energy energy energy energy energy energy energy energy energy energy energy energy energy energy energy energy energy energy energy energy energy energy energy energy energy energy energy energy energy energy energy energy energy energy energy energy energy energy energy energy energy energy energy energy energy energy energy energy energy energy energy energy energy energy energy energy energy energy energy energy energy energy energy energy energy energy energy energy energy energy energy energy energy energy energy energy energy energy energy energy energy energy energy energy energy energy energy energy energy energy energy energy energy energy energy energy energy energy energy energy energy energy energy energy energy energy energy energy energy energy energy energy energy energy energy energy energy energy energy energy energy energy energy energy energy energy energy energy energy energy energy energy energy energy energy energy energy energy energy energy energy energy energy energy energy energy energy energy energy energy energy energy energy energy energy energy energy energy energy energy energy energy energy energy energy energy energy energy energy energy energy energy energy energy energy energy energy energy energy energy energy energy energy energy energy energy energy energy energy energy energy energy energy energy energy energy energy energy energy energy energy energy energy energy energy energy energy energy energy energy energy energy energy energy energy energy energy energy energy energy energy: Max Demand
14182 | System Export Active Power Max Demand Timestamp | MAX_DMDTS_EXP_P_1 |  |  | uint32 | R | 2 | 1 |  |  | energy energy energy energy energy energy energy energy energy energy energy energy energy energy energy energy energy energy energy energy energy energy energy energy energy energy energy energy energy energy energy energy energy energy energy energy energy energy energy energy energy energy energy energy energy energy energy energy energy energy energy energy energy energy energy energy energy energy energy energy energy energy energy energy energy energy energy energy energy energy energy energy energy energy energy energy energy energy energy energy energy energy energy energy energy energy energy energy energy energy energy energy energy energy energy energy energy energy energy energy energy energy energy energy energy energy energy energy energy energy energy energy energy energy energy energy energy energy energy energy energy energy energy energy energy energy energy energy energy energy energy energy energy energy energy energy energy energy energy energy energy energy energy energy energy energy energy energy energy energy energy energy energy energy energy energy energy energy energy energy energy energy energy energy energy energy energy energy energy energy energy energy energy energy energy energy energy energy energy energy energy energy energy energy energy energy energy energy energy energy energy energy energy energy energy energy energy energy energy energy energy energy energy energy energy energy energy energy energy energy energy energy energy energy energy energy energy energy energy energy energy energy energy energy energy energy energy energy energy energy energy energy energy energy energy energy energy energy energy energy energy energy energy energy energy energy energy energy energy energy energy energy energy energy energy energy energy energy energy energy energy energy energy energy energy energy energy energy energy energy energy energy energy energy energy energy energy energy energy energy energy energy energy energy energy energy energy energy energy energy energy energy energy energy energy energy energy energy energy energy energy energy energy energy energy energy energy energy energy energy energy energy energy energy energy energy energy energy energy energy energy energy energy energy energy energy energy energy energy energy energy energy energy energy energy energy energy energy energy energy energy energy energy energy energy energy energy energy energy energy energy energy energy energy energy energy energy energy: Max Demand
14184 | System Export Active Power Max Demand Timestamp | MAX_DMDTS_EXP_P_2 |  |  | uint16 | R | 1 | 1 |  |  | energy energy energy energy energy energy energy energy energy energy energy energy energy energy energy energy energy energy energy energy energy energy energy energy energy energy energy energy energy energy energy energy energy energy energy energy energy energy energy energy energy energy energy energy energy energy energy energy energy energy energy energy energy energy energy energy energy energy energy energy energy energy energy energy energy energy energy energy energy energy energy energy energy energy energy energy energy energy energy energy energy energy energy energy energy energy energy energy energy energy energy energy energy energy energy energy energy energy energy energy energy energy energy energy energy energy energy energy energy energy energy energy energy energy energy energy energy energy energy energy energy energy energy energy energy energy energy energy energy energy energy energy energy energy energy energy energy energy energy energy energy energy energy energy energy energy energy energy energy energy energy energy energy energy energy energy energy energy energy energy energy energy energy energy energy energy energy energy energy energy energy energy energy energy energy energy energy energy energy energy energy energy energy energy energy energy energy energy energy energy energy energy energy energy energy energy energy energy energy energy energy energy energy energy energy energy energy energy energy energy energy energy energy energy energy energy energy energy energy energy energy energy energy energy energy energy energy energy energy energy energy energy energy energy energy energy energy energy energy energy energy energy energy energy energy energy energy energy energy energy energy energy energy energy energy energy energy energy energy energy energy energy energy energy energy energy energy energy energy energy energy energy energy energy energy energy energy energy energy energy energy energy energy energy energy energy energy energy energy energy energy energy energy energy energy energy energy energy energy energy energy energy energy energy energy energy energy energy energy energy energy energy energy energy energy energy energy energy energy energy energy energy energy energy energy energy energy energy energy energy energy energy energy energy energy energy energy energy energy energy energy energy energy energy energy energy energy energy energy energy energy energy energy energy energy energy energy energy: Max Demand
14185 | System Import Reactive Power Max Demand | MAX_DMD_IMP_Q_kvar | kvar |  | float32 | R | 2 | 1 |  |  | energy energy energy energy energy energy energy energy energy energy energy energy energy energy energy energy energy energy energy energy energy energy energy energy energy energy energy energy energy energy energy energy energy energy energy energy energy energy energy energy energy energy energy energy energy energy energy energy energy energy energy energy energy energy energy energy energy energy energy energy energy energy energy energy energy energy energy energy energy energy energy energy energy energy energy energy energy energy energy energy energy energy energy energy energy energy energy energy energy energy energy energy energy energy energy energy energy energy energy energy energy energy energy energy energy energy energy energy energy energy energy energy energy energy energy energy energy energy energy energy energy energy energy energy energy energy energy energy energy energy energy energy energy energy energy energy energy energy energy energy energy energy energy energy energy energy energy energy energy energy energy energy energy energy energy energy energy energy energy energy energy energy energy energy energy energy energy energy energy energy energy energy energy energy energy energy energy energy energy energy energy energy energy energy energy energy energy energy energy energy energy energy energy energy energy energy energy energy energy energy energy energy energy energy energy energy energy energy energy energy energy energy energy energy energy energy energy energy energy energy energy energy energy energy energy energy energy energy energy energy energy energy energy energy energy energy energy energy energy energy energy energy energy energy energy energy energy energy energy energy energy energy energy energy energy energy energy energy energy energy energy energy energy energy energy energy energy energy energy energy energy energy energy energy energy energy energy energy energy energy energy energy energy energy energy energy energy energy energy energy energy energy energy energy energy energy energy energy energy energy energy energy energy energy energy energy energy energy energy energy energy energy energy energy energy energy energy energy energy energy energy energy energy energy energy energy energy energy energy energy energy energy energy energy energy energy energy energy energy energy energy energy energy energy energy energy energy energy energy energy energy energy energy energy energy energy energy energy: Max Demand
14187 | System Import Reactive Power Max Demand Timestamp | MAX_DMDTS_IMP_Q_1 |  |  | uint32 | R | 2 | 1 |  |  | energy energy energy energy energy energy energy energy energy energy energy energy energy energy energy energy energy energy energy energy energy energy energy energy energy energy energy energy energy energy energy energy energy energy energy energy energy energy energy energy energy energy energy energy energy energy energy energy energy energy energy energy energy energy energy energy energy energy energy energy energy energy energy energy energy energy energy energy energy energy energy energy energy energy energy energy energy energy energy energy energy energy energy energy energy energy energy energy energy energy energy energy energy energy energy energy energy energy energy energy energy energy energy energy energy energy energy energy energy energy energy energy energy energy energy energy energy energy energy energy energy energy energy energy energy energy energy energy energy energy energy energy energy energy energy energy energy energy energy energy energy energy energy energy energy energy energy energy energy energy energy energy energy energy energy energy energy energy energy energy energy energy energy energy energy energy energy energy energy energy energy energy energy energy energy energy energy energy energy energy energy energy energy energy energy energy energy energy energy energy energy energy energy energy energy energy energy energy energy energy energy energy energy energy energy energy energy energy energy energy energy energy energy energy energy energy energy energy energy energy energy energy energy energy energy energy energy energy energy energy energy energy energy energy energy energy energy energy energy energy energy energy energy energy energy energy energy energy energy energy energy energy energy energy energy energy energy energy energy energy energy energy energy energy energy energy energy energy energy energy energy energy energy energy energy energy energy energy energy energy energy energy energy energy energy energy energy energy energy energy energy energy energy energy energy energy energy energy energy energy energy energy energy energy energy energy energy energy energy energy energy energy energy energy energy energy energy energy energy energy energy energy energy energy energy energy energy energy energy energy energy energy energy energy energy energy energy energy energy energy energy energy energy energy energy energy energy energy energy energy energy energy energy energy energy energy energy energy: Max Demand
14189 | System Import Reactive Power Max Demand Timestamp | MAX_DMDTS_IMP_Q_2 |  |  | uint16 | R | 1 | 1 |  |  | energy energy energy energy energy energy energy energy energy energy energy energy energy energy energy energy energy energy energy energy energy energy energy energy energy energy energy energy energy energy energy energy energy energy energy energy energy energy energy energy energy energy energy energy energy energy energy energy energy energy energy energy energy energy energy energy energy energy energy energy energy energy energy energy energy energy energy energy energy energy energy energy energy energy energy energy energy energy energy energy energy energy energy energy energy energy energy energy energy energy energy energy energy energy energy energy energy energy energy energy energy energy energy energy energy energy energy energy energy energy energy energy energy energy energy energy energy energy energy energy energy energy energy energy energy energy energy energy energy energy energy energy energy energy energy energy energy energy energy energy energy energy energy energy energy energy energy energy energy energy energy energy energy energy energy energy energy energy energy energy energy energy energy energy energy energy energy energy energy energy energy energy energy energy energy energy energy energy energy energy energy energy energy energy energy energy energy energy energy energy energy energy energy energy energy energy energy energy energy energy energy energy energy energy energy energy energy energy energy energy energy energy energy energy energy energy energy energy energy energy energy energy energy energy energy energy energy energy energy energy energy energy energy energy energy energy energy energy energy energy energy energy energy energy energy energy energy energy energy energy energy energy energy energy energy energy energy energy energy energy energy energy energy energy energy energy energy energy energy energy energy energy energy energy energy energy energy energy energy energy energy energy energy energy energy energy energy energy energy energy energy energy energy energy energy energy energy energy energy energy energy energy energy energy energy energy energy energy energy energy energy energy energy energy energy energy energy energy energy energy energy energy energy energy energy energy energy energy energy energy energy energy energy energy energy energy energy energy energy energy energy energy energy energy energy energy energy energy energy energy energy energy energy energy energy energy energy energy: Max Demand
14190 | System Export Reactive Power Max Demand | MAX_DMD_EXP_Q_kvar | kvar |  | float32 | R | 2 | 1 |  |  | energy energy energy energy energy energy energy energy energy energy energy energy energy energy energy energy energy energy energy energy energy energy energy energy energy energy energy energy energy energy energy energy energy energy energy energy energy energy energy energy energy energy energy energy energy energy energy energy energy energy energy energy energy energy energy energy energy energy energy energy energy energy energy energy energy energy energy energy energy energy energy energy energy energy energy energy energy energy energy energy energy energy energy energy energy energy energy energy energy energy energy energy energy energy energy energy energy energy energy energy energy energy energy energy energy energy energy energy energy energy energy energy energy energy energy energy energy energy energy energy energy energy energy energy energy energy energy energy energy energy energy energy energy energy energy energy energy energy energy energy energy energy energy energy energy energy energy energy energy energy energy energy energy energy energy energy energy energy energy energy energy energy energy energy energy energy energy energy energy energy energy energy energy energy energy energy energy energy energy energy energy energy energy energy energy energy energy energy energy energy energy energy energy energy energy energy energy energy energy energy energy energy energy energy energy energy energy energy energy energy energy energy energy energy energy energy energy energy energy energy energy energy energy energy energy energy energy energy energy energy energy energy energy energy energy energy energy energy energy energy energy energy energy energy energy energy energy energy energy energy energy energy energy energy energy energy energy energy energy energy energy energy energy energy energy energy energy energy energy energy energy energy energy energy energy energy energy energy energy energy energy energy energy energy energy energy energy energy energy energy energy energy energy energy energy energy energy energy energy energy energy energy energy energy energy energy energy energy energy energy energy energy energy energy energy energy energy energy energy energy energy energy energy energy energy energy energy energy energy energy energy energy energy energy energy energy energy energy energy energy energy energy energy energy energy energy energy energy energy energy energy energy energy energy energy energy energy energy: Max Demand
14192 | System Export Reactive Power Max Demand Timestamp | MAX_DMDTS_EXP_Q_1 |  |  | uint32 | R | 2 | 1 |  |  | energy energy energy energy energy energy energy energy energy energy energy energy energy energy energy energy energy energy energy energy energy energy energy energy energy energy energy energy energy energy energy energy energy energy energy energy energy energy energy energy energy energy energy energy energy energy energy energy energy energy energy energy energy energy energy energy energy energy energy energy energy energy energy energy energy energy energy energy energy energy energy energy energy energy energy energy energy energy energy energy energy energy energy energy energy energy energy energy energy energy energy energy energy energy energy energy energy energy energy energy energy energy energy energy energy energy energy energy energy energy energy energy energy energy energy energy energy energy energy energy energy energy energy energy energy energy energy energy energy energy energy energy energy energy energy energy energy energy energy energy energy energy energy energy energy energy energy energy energy energy energy energy energy energy energy energy energy energy energy energy energy energy energy energy energy energy energy energy energy energy energy energy energy energy energy energy energy energy energy energy energy energy energy energy energy energy energy energy energy energy energy energy energy energy energy energy energy energy energy energy energy energy energy energy energy energy energy energy energy energy energy energy energy energy energy energy energy energy energy energy energy energy energy energy energy energy energy energy energy energy energy energy energy energy energy energy energy energy energy energy energy energy energy energy energy energy energy energy energy energy energy energy energy energy energy energy energy energy energy energy energy energy energy energy energy energy energy energy energy energy energy energy energy energy energy energy energy energy energy energy energy energy energy energy energy energy energy energy energy energy energy energy energy energy energy energy energy energy energy energy energy energy energy energy energy energy energy energy energy energy energy energy energy energy energy energy energy energy energy energy energy energy energy energy energy energy energy energy energy energy energy energy energy energy energy energy energy energy energy energy energy energy energy energy energy energy energy energy energy energy energy energy energy energy energy energy energy energy: Max Demand
14194 | System Export Reactive Power Max Demand Timestamp | MAX_DMDTS_EXP_Q_2 |  |  | uint16 | R | 1 | 1 |  |  | energy energy energy energy energy energy energy energy energy energy energy energy energy energy energy energy energy energy energy energy energy energy energy energy energy energy energy energy energy energy energy energy energy energy energy energy energy energy energy energy energy energy energy energy energy energy energy energy energy energy energy energy energy energy energy energy energy energy energy energy energy energy energy energy energy energy energy energy energy energy energy energy energy energy energy energy energy energy energy energy energy energy energy energy energy energy energy energy energy energy energy energy energy energy energy energy energy energy energy energy energy energy energy energy energy energy energy energy energy energy energy energy energy energy energy energy energy energy energy energy energy energy energy energy energy energy energy energy energy energy energy energy energy energy energy energy energy energy energy energy energy energy energy energy energy energy energy energy energy energy energy energy energy energy energy energy energy energy energy energy energy energy energy energy energy energy energy energy energy energy energy energy energy energy energy energy energy energy energy energy energy energy energy energy energy energy energy energy energy energy energy energy energy energy energy energy energy energy energy energy energy energy energy energy energy energy energy energy energy energy energy energy energy energy energy energy energy energy energy energy energy energy energy energy energy energy energy energy energy energy energy energy energy energy energy energy energy energy energy energy energy energy energy energy energy energy energy energy energy energy energy energy energy energy energy energy energy energy energy energy energy energy energy energy energy energy energy energy energy energy energy energy energy energy energy energy energy energy energy energy energy energy energy energy energy energy energy energy energy energy energy energy energy energy energy energy energy energy energy energy energy energy energy energy energy energy energy energy energy energy energy energy energy energy energy energy energy energy energy energy energy energy energy energy energy energy energy energy energy energy energy energy energy energy energy energy energy energy energy energy energy energy energy energy energy energy energy energy energy energy energy energy energy energy energy energy energy energy: Max Demand
14195 | System Apparent Power Max Demand | MAX_DMD_S_kVA | kVA |  | float32 | R | 2 | 1 |  |  | energy energy energy energy energy energy energy energy energy energy energy energy energy energy energy energy energy energy energy energy energy energy energy energy energy energy energy energy energy energy energy energy energy energy energy energy energy energy energy energy energy energy energy energy energy energy energy energy energy energy energy energy energy energy energy energy energy energy energy energy energy energy energy energy energy energy energy energy energy energy energy energy energy energy energy energy energy energy energy energy energy energy energy energy energy energy energy energy energy energy energy energy energy energy energy energy energy energy energy energy energy energy energy energy energy energy energy energy energy energy energy energy energy energy energy energy energy energy energy energy energy energy energy energy energy energy energy energy energy energy energy energy energy energy energy energy energy energy energy energy energy energy energy energy energy energy energy energy energy energy energy energy energy energy energy energy energy energy energy energy energy energy energy energy energy energy energy energy energy energy energy energy energy energy energy energy energy energy energy energy energy energy energy energy energy energy energy energy energy energy energy energy energy energy energy energy energy energy energy energy energy energy energy energy energy energy energy energy energy energy energy energy energy energy energy energy energy energy energy energy energy energy energy energy energy energy energy energy energy energy energy energy energy energy energy energy energy energy energy energy energy energy energy energy energy energy energy energy energy energy energy energy energy energy energy energy energy energy energy energy energy energy energy energy energy energy energy energy energy energy energy energy energy energy energy energy energy energy energy energy energy energy energy energy energy energy energy energy energy energy energy energy energy energy energy energy energy energy energy energy energy energy energy energy energy energy energy energy energy energy energy energy energy energy energy energy energy energy energy energy energy energy energy energy energy energy energy energy energy energy energy energy energy energy energy energy energy energy energy energy energy energy energy energy energy energy energy energy energy energy energy energy energy energy energy energy energy energy: Max Demand
14197 | System Apparent Power Max Demand Timestamp | MAX_DMDTS_S_1 |  |  | uint32 | R | 2 | 1 |  |  | energy energy energy energy energy energy energy energy energy energy energy energy energy energy energy energy energy energy energy energy energy energy energy energy energy energy energy energy energy energy energy energy energy energy energy energy energy energy energy energy energy energy energy energy energy energy energy energy energy energy energy energy energy energy energy energy energy energy energy energy energy energy energy energy energy energy energy energy energy energy energy energy energy energy energy energy energy energy energy energy energy energy energy energy energy energy energy energy energy energy energy energy energy energy energy energy energy energy energy energy energy energy energy energy energy energy energy energy energy energy energy energy energy energy energy energy energy energy energy energy energy energy energy energy energy energy energy energy energy energy energy energy energy energy energy energy energy energy energy energy energy energy energy energy energy energy energy energy energy energy energy energy energy energy energy energy energy energy energy energy energy energy energy energy energy energy energy energy energy energy energy energy energy energy energy energy energy energy energy energy energy energy energy energy energy energy energy energy energy energy energy energy energy energy energy energy energy energy energy energy energy energy energy energy energy energy energy energy energy energy energy energy energy energy energy energy energy energy energy energy energy energy energy energy energy energy energy energy energy energy energy energy energy energy energy energy energy energy energy energy energy energy energy energy energy energy energy energy energy energy energy energy energy energy energy energy energy energy energy energy energy energy energy energy energy energy energy energy energy energy energy energy energy energy energy energy energy energy energy energy energy energy energy energy energy energy energy energy energy energy energy energy energy energy energy energy energy energy energy energy energy energy energy energy energy energy energy energy energy energy energy energy energy energy energy energy energy energy energy energy energy energy energy energy energy energy energy energy energy energy energy energy energy energy energy energy energy energy energy energy energy energy energy energy energy energy energy energy energy energy energy energy energy energy energy energy energy energy: Max Demand
14199 | System Apparent Power Max Demand Timestamp | MAX_DMDTS_S_2 |  |  | uint16 | R | 1 | 1 |  |  | energy energy energy energy energy energy energy energy energy energy energy energy energy energy energy energy energy energy energy energy energy energy energy energy energy energy energy energy energy energy energy energy energy energy energy energy energy energy energy energy energy energy energy energy energy energy energy energy energy energy energy energy energy energy energy energy energy energy energy energy energy energy energy energy energy energy energy energy energy energy energy energy energy energy energy energy energy energy energy energy energy energy energy energy energy energy energy energy energy energy energy energy energy energy energy energy energy energy energy energy energy energy energy energy energy energy energy energy energy energy energy energy energy energy energy energy energy energy energy energy energy energy energy energy energy energy energy energy energy energy energy energy energy energy energy energy energy energy energy energy energy energy energy energy energy energy energy energy energy energy energy energy energy energy energy energy energy energy energy energy energy energy energy energy energy energy energy energy energy energy energy energy energy energy energy energy energy energy energy energy energy energy energy energy energy energy energy energy energy energy energy energy energy energy energy energy energy energy energy energy energy energy energy energy energy energy energy energy energy energy energy energy energy energy energy energy energy energy energy energy energy energy energy energy energy energy energy energy energy energy energy energy energy energy energy energy energy energy energy energy energy energy energy energy energy energy energy energy energy energy energy energy energy energy energy energy energy energy energy energy energy energy energy energy energy energy energy energy energy energy energy energy energy energy energy energy energy energy energy energy energy energy energy energy energy energy energy energy energy energy energy energy energy energy energy energy energy energy energy energy energy energy energy energy energy energy energy energy energy energy energy energy energy energy energy energy energy energy energy energy energy energy energy energy energy energy energy energy energy energy energy energy energy energy energy energy energy energy energy energy energy energy energy energy energy energy energy energy energy energy energy energy energy energy energy energy energy energy: Max Demand
14200 | Input Channel 1 Current Max Demand | MAX_DMD_I_001_A | A |  | float32 | R | 2 | 1 |  |  | energy energy energy energy energy energy energy energy energy energy energy energy energy energy energy energy energy energy energy energy energy energy energy energy energy energy energy energy energy energy energy energy energy energy energy energy energy energy energy energy energy energy energy energy energy energy energy energy energy energy energy energy energy energy energy energy energy energy energy energy energy energy energy energy energy energy energy energy energy energy energy energy energy energy energy energy energy energy energy energy energy energy energy energy energy energy energy energy energy energy energy energy energy energy energy energy energy energy energy energy energy energy energy energy energy energy energy energy energy energy energy energy energy energy energy energy energy energy energy energy energy energy energy energy energy energy energy energy energy energy energy energy energy energy energy energy energy energy energy energy energy energy energy energy energy energy energy energy energy energy energy energy energy energy energy energy energy energy energy energy energy energy energy energy energy energy energy energy energy energy energy energy energy energy energy energy energy energy energy energy energy energy energy energy energy energy energy energy energy energy energy energy energy energy energy energy energy energy energy energy energy energy energy energy energy energy energy energy energy energy energy energy energy energy energy energy energy energy energy energy energy energy energy energy energy energy energy energy energy energy energy energy energy energy energy energy energy energy energy energy energy energy energy energy energy energy energy energy energy energy energy energy energy energy energy energy energy energy energy energy energy energy energy energy energy energy energy energy energy energy energy energy energy energy energy energy energy energy energy energy energy energy energy energy energy energy energy energy energy energy energy energy energy energy energy energy energy energy energy energy energy energy energy energy energy energy energy energy energy energy energy energy energy energy energy energy energy energy energy energy energy energy energy energy energy energy energy energy energy energy energy energy energy energy energy energy energy energy energy energy energy energy energy energy energy energy energy energy energy energy energy energy energy energy energy energy energy energy: Max Demand
14202 | Input Channel 1 Current Max Demand Timestamp | MAX_DMDTS_I_001_1 |  |  | uint32 | R | 2 | 1 |  |  | energy energy energy energy energy energy energy energy energy energy energy energy energy energy energy energy energy energy energy energy energy energy energy energy energy energy energy energy energy energy energy energy energy energy energy energy energy energy energy energy energy energy energy energy energy energy energy energy energy energy energy energy energy energy energy energy energy energy energy energy energy energy energy energy energy energy energy energy energy energy energy energy energy energy energy energy energy energy energy energy energy energy energy energy energy energy energy energy energy energy energy energy energy energy energy energy energy energy energy energy energy energy energy energy energy energy energy energy energy energy energy energy energy energy energy energy energy energy energy energy energy energy energy energy energy energy energy energy energy energy energy energy energy energy energy energy energy energy energy energy energy energy energy energy energy energy energy energy energy energy energy energy energy energy energy energy energy energy energy energy energy energy energy energy energy energy energy energy energy energy energy energy energy energy energy energy energy energy energy energy energy energy energy energy energy energy energy energy energy energy energy energy energy energy energy energy energy energy energy energy energy energy energy energy energy energy energy energy energy energy energy energy energy energy energy energy energy energy energy energy energy energy energy energy energy energy energy energy energy energy energy energy energy energy energy energy energy energy energy energy energy energy energy energy energy energy energy energy energy energy energy energy energy energy energy energy energy energy energy energy energy energy energy energy energy energy energy energy energy energy energy energy energy energy energy energy energy energy energy energy energy energy energy energy energy energy energy energy energy energy energy energy energy energy energy energy energy energy energy energy energy energy energy energy energy energy energy energy energy energy energy energy energy energy energy energy energy energy energy energy energy energy energy energy energy energy energy energy energy energy energy energy energy energy energy energy energy energy energy energy energy energy energy energy energy energy energy energy energy energy energy energy energy energy energy energy energy energy: Max Demand
14204 | Input Channel 1 Current Max Demand Timestamp | MAX_DMDTS_I_001_2 |  |  | uint16 | R | 1 | 1 |  |  | energy energy energy energy energy energy energy energy energy energy energy energy energy energy energy energy energy energy energy energy energy energy energy energy energy energy energy energy energy energy energy energy energy energy energy energy energy energy energy energy energy energy energy energy energy energy energy energy energy energy energy energy energy energy energy energy energy energy energy energy energy energy energy energy energy energy energy energy energy energy energy energy energy energy energy energy energy energy energy energy energy energy energy energy energy energy energy energy energy energy energy energy energy energy energy energy energy energy energy energy energy energy energy energy energy energy energy energy energy energy energy energy energy energy energy energy energy energy energy energy energy energy energy energy energy energy energy energy energy energy energy energy energy energy energy energy energy energy energy energy energy energy energy energy energy energy energy energy energy energy energy energy energy energy energy energy energy energy energy energy energy energy energy energy energy energy energy energy energy energy energy energy energy energy energy energy energy energy energy energy energy energy energy energy energy energy energy energy energy energy energy energy energy energy energy energy energy energy energy energy energy energy energy energy energy energy energy energy energy energy energy energy energy energy energy energy energy energy energy energy energy energy energy energy energy energy energy energy energy energy energy energy energy energy energy energy energy energy energy energy energy energy energy energy energy energy energy energy energy energy energy energy energy energy energy energy energy energy energy energy energy energy energy energy energy energy energy energy energy energy energy energy energy energy energy energy energy energy energy energy energy energy energy energy energy energy energy energy energy energy energy energy energy energy energy energy energy energy energy energy energy energy energy energy energy energy energy energy energy energy energy energy energy energy energy energy energy energy energy energy energy energy energy energy energy energy energy energy energy energy energy energy energy energy energy energy energy energy energy energy energy energy energy energy energy energy energy energy energy energy energy energy energy energy energy energy energy energy: Max Demand
14205 | Input Channel 1 Import Active Power Max Demand | MAX_DMD_IMP_P_001_kW | kW |  | float32 | R | 2 | 1 |  |  | energy energy energy energy energy energy energy energy energy energy energy energy energy energy energy energy energy energy energy energy energy energy energy energy energy energy energy energy energy energy energy energy energy energy energy energy energy energy energy energy energy energy energy energy energy energy energy energy energy energy energy energy energy energy energy energy energy energy energy energy energy energy energy energy energy energy energy energy energy energy energy energy energy energy energy energy energy energy energy energy energy energy energy energy energy energy energy energy energy energy energy energy energy energy energy energy energy energy energy energy energy energy energy energy energy energy energy energy energy energy energy energy energy energy energy energy energy energy energy energy energy energy energy energy energy energy energy energy energy energy energy energy energy energy energy energy energy energy energy energy energy energy energy energy energy energy energy energy energy energy energy energy energy energy energy energy energy energy energy energy energy energy energy energy energy energy energy energy energy energy energy energy energy energy energy energy energy energy energy energy energy energy energy energy energy energy energy energy energy energy energy energy energy energy energy energy energy energy energy energy energy energy energy energy energy energy energy energy energy energy energy energy energy energy energy energy energy energy energy energy energy energy energy energy energy energy energy energy energy energy energy energy energy energy energy energy energy energy energy energy energy energy energy energy energy energy energy energy energy energy energy energy energy energy energy energy energy energy energy energy energy energy energy energy energy energy energy energy energy energy energy energy energy energy energy energy energy energy energy energy energy energy energy energy energy energy energy energy energy energy energy energy energy energy energy energy energy energy energy energy energy energy energy energy energy energy energy energy energy energy energy energy energy energy energy energy energy energy energy energy energy energy energy energy energy energy energy energy energy energy energy energy energy energy energy energy energy energy energy energy energy energy energy energy energy energy energy energy energy energy energy energy energy energy energy energy energy energy: Max Demand
14207 | Input Channel 1 Import Active Power Max Demand Timestamp | MAX_DMDTS_IMP_P_001_1 |  |  | uint32 | R | 2 | 1 |  |  | energy energy energy energy energy energy energy energy energy energy energy energy energy energy energy energy energy energy energy energy energy energy energy energy energy energy energy energy energy energy energy energy energy energy energy energy energy energy energy energy energy energy energy energy energy energy energy energy energy energy energy energy energy energy energy energy energy energy energy energy energy energy energy energy energy energy energy energy energy energy energy energy energy energy energy energy energy energy energy energy energy energy energy energy energy energy energy energy energy energy energy energy energy energy energy energy energy energy energy energy energy energy energy energy energy energy energy energy energy energy energy energy energy energy energy energy energy energy energy energy energy energy energy energy energy energy energy energy energy energy energy energy energy energy energy energy energy energy energy energy energy energy energy energy energy energy energy energy energy energy energy energy energy energy energy energy energy energy energy energy energy energy energy energy energy energy energy energy energy energy energy energy energy energy energy energy energy energy energy energy energy energy energy energy energy energy energy energy energy energy energy energy energy energy energy energy energy energy energy energy energy energy energy energy energy energy energy energy energy energy energy energy energy energy energy energy energy energy energy energy energy energy energy energy energy energy energy energy energy energy energy energy energy energy energy energy energy energy energy energy energy energy energy energy energy energy energy energy energy energy energy energy energy energy energy energy energy energy energy energy energy energy energy energy energy energy energy energy energy energy energy energy energy energy energy energy energy energy energy energy energy energy energy energy energy energy energy energy energy energy energy energy energy energy energy energy energy energy energy energy energy energy energy energy energy energy energy energy energy energy energy energy energy energy energy energy energy energy energy energy energy energy energy energy energy energy energy energy energy energy energy energy energy energy energy energy energy energy energy energy energy energy energy energy energy energy energy energy energy energy energy energy energy energy energy energy energy energy: Max Demand
14209 | Input Channel 1 Import Active Power Max Demand Timestamp | MAX_DMDTS_IMP_P_001_2 |  |  | uint16 | R | 1 | 1 |  |  | energy energy energy energy energy energy energy energy energy energy energy energy energy energy energy energy energy energy energy energy energy energy energy energy energy energy energy energy energy energy energy energy energy energy energy energy energy energy energy energy energy energy energy energy energy energy energy energy energy energy energy energy energy energy energy energy energy energy energy energy energy energy energy energy energy energy energy energy energy energy energy energy energy energy energy energy energy energy energy energy energy energy energy energy energy energy energy energy energy energy energy energy energy energy energy energy energy energy energy energy energy energy energy energy energy energy energy energy energy energy energy energy energy energy energy energy energy energy energy energy energy energy energy energy energy energy energy energy energy energy energy energy energy energy energy energy energy energy energy energy energy energy energy energy energy energy energy energy energy energy energy energy energy energy energy energy energy energy energy energy energy energy energy energy energy energy energy energy energy energy energy energy energy energy energy energy energy energy energy energy energy energy energy energy energy energy energy energy energy energy energy energy energy energy energy energy energy energy energy energy energy energy energy energy energy energy energy energy energy energy energy energy energy energy energy energy energy energy energy energy energy energy energy energy energy energy energy energy energy energy energy energy energy energy energy energy energy energy energy energy energy energy energy energy energy energy energy energy energy energy energy energy energy energy energy energy energy energy energy energy energy energy energy energy energy energy energy energy energy energy energy energy energy energy energy energy energy energy energy energy energy energy energy energy energy energy energy energy energy energy energy energy energy energy energy energy energy energy energy energy energy energy energy energy energy energy energy energy energy energy energy energy energy energy energy energy energy energy energy energy energy energy energy energy energy energy energy energy energy energy energy energy energy energy energy energy energy energy energy energy energy energy energy energy energy energy energy energy energy energy energy energy energy energy energy energy energy energy: Max Demand
14210 | Input Channel 1 Export Active Power Max Demand | MAX_DMD_EXP_P_001_kW | kW |  | float32 | R | 2 | 1 |  |  | energy energy energy energy energy energy energy energy energy energy energy energy energy energy energy energy energy energy energy energy energy energy energy energy energy energy energy energy energy energy energy energy energy energy energy energy energy energy energy energy energy energy energy energy energy energy energy energy energy energy energy energy energy energy energy energy energy energy energy energy energy energy energy energy energy energy energy energy energy energy energy energy energy energy energy energy energy energy energy energy energy energy energy energy energy energy energy energy energy energy energy energy energy energy energy energy energy energy energy energy energy energy energy energy energy energy energy energy energy energy energy energy energy energy energy energy energy energy energy energy energy energy energy energy energy energy energy energy energy energy energy energy energy energy energy energy energy energy energy energy energy energy energy energy energy energy energy energy energy energy energy energy energy energy energy energy energy energy energy energy energy energy energy energy energy energy energy energy energy energy energy energy energy energy energy energy energy energy energy energy energy energy energy energy energy energy energy energy energy energy energy energy energy energy energy energy energy energy energy energy energy energy energy energy energy energy energy energy energy energy energy energy energy energy energy energy energy energy energy energy energy energy energy energy energy energy energy energy energy energy energy energy energy energy energy energy energy energy energy energy energy energy energy energy energy energy energy energy energy energy energy energy energy energy energy energy energy energy energy energy energy energy energy energy energy energy energy energy energy energy energy energy energy energy energy energy energy energy energy energy energy energy energy energy energy energy energy energy energy energy energy energy energy energy energy energy energy energy energy energy energy energy energy energy energy energy energy energy energy energy energy energy energy energy energy energy energy energy energy energy energy energy energy energy energy energy energy energy energy energy energy energy energy energy energy energy energy energy energy energy energy energy energy energy energy energy energy energy energy energy energy energy energy energy energy energy energy energy: Max Demand
14212 | Input Channel 1 Export Active Power Max Demand Timestamp | MAX_DMDTS_EXP_P_001_1 |  |  | uint32 | R | 2 | 1 |  |  | energy energy energy energy energy energy energy energy energy energy energy energy energy energy energy energy energy energy energy energy energy energy energy energy energy energy energy energy energy energy energy energy energy energy energy energy energy energy energy energy energy energy energy energy energy energy energy energy energy energy energy energy energy energy energy energy energy energy energy energy energy energy energy energy energy energy energy energy energy energy energy energy energy energy energy energy energy energy energy energy energy energy energy energy energy energy energy energy energy energy energy energy energy energy energy energy energy energy energy energy energy energy energy energy energy energy energy energy energy energy energy energy energy energy energy energy energy energy energy energy energy energy energy energy energy energy energy energy energy energy energy energy energy energy energy energy energy energy energy energy energy energy energy energy energy energy energy energy energy energy energy energy energy energy energy energy energy energy energy energy energy energy energy energy energy energy energy energy energy energy energy energy energy energy energy energy energy energy energy energy energy energy energy energy energy energy energy energy energy energy energy energy energy energy energy energy energy energy energy energy energy energy energy energy energy energy energy energy energy energy energy energy energy energy energy energy energy energy energy energy energy energy energy energy energy energy energy energy energy energy energy energy energy energy energy energy energy energy energy energy energy energy energy energy energy energy energy energy energy energy energy energy energy energy energy energy energy energy energy energy energy energy energy energy energy energy energy energy energy energy energy energy energy energy energy energy energy energy energy energy energy energy energy energy energy energy energy energy energy energy energy energy energy energy energy energy energy energy energy energy energy energy energy energy energy energy energy energy energy energy energy energy energy energy energy energy energy energy energy energy energy energy energy energy energy energy energy energy energy energy energy energy energy energy energy energy energy energy energy energy energy energy energy energy energy energy energy energy energy energy energy energy energy energy energy energy energy energy: Max Demand
14214 | Input Channel 1 Export Active Power Max Demand Timestamp | MAX_DMDTS_EXP_P_001_2 |  |  | uint16 | R | 1 | 1 |  |  | energy energy energy energy energy energy energy energy energy energy energy energy energy energy energy energy energy energy energy energy energy energy energy energy energy energy energy energy energy energy energy energy energy energy energy energy energy energy energy energy energy energy energy energy energy energy energy energy energy energy energy energy energy energy energy energy energy energy energy energy energy energy energy energy energy energy energy energy energy energy energy energy energy energy energy energy energy energy energy energy energy energy energy energy energy energy energy energy energy energy energy energy energy energy energy energy energy energy energy energy energy energy energy energy energy energy energy energy energy energy energy energy energy energy energy energy energy energy energy energy energy energy energy energy energy energy energy energy energy energy energy energy energy energy energy energy energy energy energy energy energy energy energy energy energy energy energy energy energy energy energy energy energy energy energy energy energy energy energy energy energy energy energy energy energy energy energy energy energy energy energy energy energy energy energy energy energy energy energy energy energy energy energy energy energy energy energy energy energy energy energy energy energy energy energy energy energy energy energy energy energy energy energy energy energy energy energy energy energy energy energy energy energy energy energy energy energy energy energy energy energy energy energy energy energy energy energy energy energy energy energy energy energy energy energy energy energy energy energy energy energy energy energy energy energy energy energy energy energy energy energy energy energy energy energy energy energy energy energy energy energy energy energy energy energy energy energy energy energy energy energy energy energy energy energy energy energy energy energy energy energy energy energy energy energy energy energy energy energy energy energy energy energy energy energy energy energy energy energy energy energy energy energy energy energy energy energy energy energy energy energy energy energy energy energy energy energy energy energy energy energy energy energy energy energy energy energy energy energy energy energy energy energy energy energy energy energy energy energy energy energy energy energy energy energy energy energy energy energy energy energy energy energy energy energy energy energy energy: Max Demand
14215 | Input Channel 1 Import Reactive Power Max Demand | MAX_DMD_IMP_Q_001_kvar | kvar |  | float32 | R | 2 | 1 |  |  | energy energy energy energy energy energy energy energy energy energy energy energy energy energy energy energy energy energy energy energy energy energy energy energy energy energy energy energy energy energy energy energy energy energy energy energy energy energy energy energy energy energy energy energy energy energy energy energy energy energy energy energy energy energy energy energy energy energy energy energy energy energy energy energy energy energy energy energy energy energy energy energy energy energy energy energy energy energy energy energy energy energy energy energy energy energy energy energy energy energy energy energy energy energy energy energy energy energy energy energy energy energy energy energy energy energy energy energy energy energy energy energy energy energy energy energy energy energy energy energy energy energy energy energy energy energy energy energy energy energy energy energy energy energy energy energy energy energy energy energy energy energy energy energy energy energy energy energy energy energy energy energy energy energy energy energy energy energy energy energy energy energy energy energy energy energy energy energy energy energy energy energy energy energy energy energy energy energy energy energy energy energy energy energy energy energy energy energy energy energy energy energy energy energy energy energy energy energy energy energy energy energy energy energy energy energy energy energy energy energy energy energy energy energy energy energy energy energy energy energy energy energy energy energy energy energy energy energy energy energy energy energy energy energy energy energy energy energy energy energy energy energy energy energy energy energy energy energy energy energy energy energy energy energy energy energy energy energy energy energy energy energy energy energy energy energy energy energy energy energy energy energy energy energy energy energy energy energy energy energy energy energy energy energy energy energy energy energy energy energy energy energy energy energy energy energy energy energy energy energy energy energy energy energy energy energy energy energy energy energy energy energy energy energy energy energy energy energy energy energy energy energy energy energy energy energy energy energy energy energy energy energy energy energy energy energy energy energy energy energy energy energy energy energy energy energy energy energy energy energy energy energy energy energy energy energy energy energy: Max Demand
14217 | Input Channel 1 Import Reactive Power Max Demand Timestamp | MAX_DMDTS_IMP_Q_001_1 |  |  | uint32 | R | 2 | 1 |  |  | energy energy energy energy energy energy energy energy energy energy energy energy energy energy energy energy energy energy energy energy energy energy energy energy energy energy energy energy energy energy energy energy energy energy energy energy energy energy energy energy energy energy energy energy energy energy energy energy energy energy energy energy energy energy energy energy energy energy energy energy energy energy energy energy energy energy energy energy energy energy energy energy energy energy energy energy energy energy energy energy energy energy energy energy energy energy energy energy energy energy energy energy energy energy energy energy energy energy energy energy energy energy energy energy energy energy energy energy energy energy energy energy energy energy energy energy energy energy energy energy energy energy energy energy energy energy energy energy energy energy energy energy energy energy energy energy energy energy energy energy energy energy energy energy energy energy energy energy energy energy energy energy energy energy energy energy energy energy energy energy energy energy energy energy energy energy energy energy energy energy energy energy energy energy energy energy energy energy energy energy energy energy energy energy energy energy energy energy energy energy energy energy energy energy energy energy energy energy energy energy energy energy energy energy energy energy energy energy energy energy energy energy energy energy energy energy energy energy energy energy energy energy energy energy energy energy energy energy energy energy energy energy energy energy energy energy energy energy energy energy energy energy energy energy energy energy energy energy energy energy energy energy energy energy energy energy energy energy energy energy energy energy energy energy energy energy energy energy energy energy energy energy energy energy energy energy energy energy energy energy energy energy energy energy energy energy energy energy energy energy energy energy energy energy energy energy energy energy energy energy energy energy energy energy energy energy energy energy energy energy energy energy energy energy energy energy energy energy energy energy energy energy energy energy energy energy energy energy energy energy energy energy energy energy energy energy energy energy energy energy energy energy energy energy energy energy energy energy energy energy energy energy energy energy energy energy energy energy: Max Demand
14219 | Input Channel 1 Import Reactive Power Max Demand Timestamp | MAX_DMDTS_IMP_Q_001_2 |  |  | uint16 | R | 1 | 1 |  |  | energy energy energy energy energy energy energy energy energy energy energy energy energy energy energy energy energy energy energy energy energy energy energy energy energy energy energy energy energy energy energy energy energy energy energy energy energy energy energy energy energy energy energy energy energy energy energy energy energy energy energy energy energy energy energy energy energy energy energy energy energy energy energy energy energy energy energy energy energy energy energy energy energy energy energy energy energy energy energy energy energy energy energy energy energy energy energy energy energy energy energy energy energy energy energy energy energy energy energy energy energy energy energy energy energy energy energy energy energy energy energy energy energy energy energy energy energy energy energy energy energy energy energy energy energy energy energy energy energy energy energy energy energy energy energy energy energy energy energy energy energy energy energy energy energy energy energy energy energy energy energy energy energy energy energy energy energy energy energy energy energy energy energy energy energy energy energy energy energy energy energy energy energy energy energy energy energy energy energy energy energy energy energy energy energy energy energy energy energy energy energy energy energy energy energy energy energy energy energy energy energy energy energy energy energy energy energy energy energy energy energy energy energy energy energy energy energy energy energy energy energy energy energy energy energy energy energy energy energy energy energy energy energy energy energy energy energy energy energy energy energy energy energy energy energy energy energy energy energy energy energy energy energy energy energy energy energy energy energy energy energy energy energy energy energy energy energy energy energy energy energy energy energy energy energy energy energy energy energy energy energy energy energy energy energy energy energy energy energy energy energy energy energy energy energy energy energy energy energy energy energy energy energy energy energy energy energy energy energy energy energy energy energy energy energy energy energy energy energy energy energy energy energy energy energy energy energy energy energy energy energy energy energy energy energy energy energy energy energy energy energy energy energy energy energy energy energy energy energy energy energy energy energy energy energy energy energy energy: Max Demand
14220 | Input Channel 1 Export Reactive Power Max Demand | MAX_DMD_EXP_Q_001_kvar | kvar |  | float32 | R | 2 | 1 |  |  | energy energy energy energy energy energy energy energy energy energy energy energy energy energy energy energy energy energy energy energy energy energy energy energy energy energy energy energy energy energy energy energy energy energy energy energy energy energy energy energy energy energy energy energy energy energy energy energy energy energy energy energy energy energy energy energy energy energy energy energy energy energy energy energy energy energy energy energy energy energy energy energy energy energy energy energy energy energy energy energy energy energy energy energy energy energy energy energy energy energy energy energy energy energy energy energy energy energy energy energy energy energy energy energy energy energy energy energy energy energy energy energy energy energy energy energy energy energy energy energy energy energy energy energy energy energy energy energy energy energy energy energy energy energy energy energy energy energy energy energy energy energy energy energy energy energy energy energy energy energy energy energy energy energy energy energy energy energy energy energy energy energy energy energy energy energy energy energy energy energy energy energy energy energy energy energy energy energy energy energy energy energy energy energy energy energy energy energy energy energy energy energy energy energy energy energy energy energy energy energy energy energy energy energy energy energy energy energy energy energy energy energy energy energy energy energy energy energy energy energy energy energy energy energy energy energy energy energy energy energy energy energy energy energy energy energy energy energy energy energy energy energy energy energy energy energy energy energy energy energy energy energy energy energy energy energy energy energy energy energy energy energy energy energy energy energy energy energy energy energy energy energy energy energy energy energy energy energy energy energy energy energy energy energy energy energy energy energy energy energy energy energy energy energy energy energy energy energy energy energy energy energy energy energy energy energy energy energy energy energy energy energy energy energy energy energy energy energy energy energy energy energy energy energy energy energy energy energy energy energy energy energy energy energy energy energy energy energy energy energy energy energy energy energy energy energy energy energy energy energy energy energy energy energy energy energy energy energy: Max Demand
14222 | Input Channel 1 Export Reactive Power Max Demand Timestamp | MAX_DMDTS_EXP_Q_001_1 |  |  | uint32 | R | 2 | 1 |  |  | energy energy energy energy energy energy energy energy energy energy energy energy energy energy energy energy energy energy energy energy energy energy energy energy energy energy energy energy energy energy energy energy energy energy energy energy energy energy energy energy energy energy energy energy energy energy energy energy energy energy energy energy energy energy energy energy energy energy energy energy energy energy energy energy energy energy energy energy energy energy energy energy energy energy energy energy energy energy energy energy energy energy energy energy energy energy energy energy energy energy energy energy energy energy energy energy energy energy energy energy energy energy energy energy energy energy energy energy energy energy energy energy energy energy energy energy energy energy energy energy energy energy energy energy energy energy energy energy energy energy energy energy energy energy energy energy energy energy energy energy energy energy energy energy energy energy energy energy energy energy energy energy energy energy energy energy energy energy energy energy energy energy energy energy energy energy energy energy energy energy energy energy energy energy energy energy energy energy energy energy energy energy energy energy energy energy energy energy energy energy energy energy energy energy energy energy energy energy energy energy energy energy energy energy energy energy energy energy energy energy energy energy energy energy energy energy energy energy energy energy energy energy energy energy energy energy energy energy energy energy energy energy energy energy energy energy energy energy energy energy energy energy energy energy energy energy energy energy energy energy energy energy energy energy energy energy energy energy energy energy energy energy energy energy energy energy energy energy energy energy energy energy energy energy energy energy energy energy energy energy energy energy energy energy energy energy energy energy energy energy energy energy energy energy energy energy energy energy energy energy energy energy energy energy energy energy energy energy energy energy energy energy energy energy energy energy energy energy energy energy energy energy energy energy energy energy energy energy energy energy energy energy energy energy energy energy energy energy energy energy energy energy energy energy energy energy energy energy energy energy energy energy energy energy energy energy energy energy: Max Demand
14224 | Input Channel 1 Export Reactive Power Max Demand Timestamp | MAX_DMDTS_EXP_Q_001_2 |  |  | uint16 | R | 1 | 1 |  |  | energy energy energy energy energy energy energy energy energy energy energy energy energy energy energy energy energy energy energy energy energy energy energy energy energy energy energy energy energy energy energy energy energy energy energy energy energy energy energy energy energy energy energy energy energy energy energy energy energy energy energy energy energy energy energy energy energy energy energy energy energy energy energy energy energy energy energy energy energy energy energy energy energy energy energy energy energy energy energy energy energy energy energy energy energy energy energy energy energy energy energy energy energy energy energy energy energy energy energy energy energy energy energy energy energy energy energy energy energy energy energy energy energy energy energy energy energy energy energy energy energy energy energy energy energy energy energy energy energy energy energy energy energy energy energy energy energy energy energy energy energy energy energy energy energy energy energy energy energy energy energy energy energy energy energy energy energy energy energy energy energy energy energy energy energy energy energy energy energy energy energy energy energy energy energy energy energy energy energy energy energy energy energy energy energy energy energy energy energy energy energy energy energy energy energy energy energy energy energy energy energy energy energy energy energy energy energy energy energy energy energy energy energy energy energy energy energy energy energy energy energy energy energy energy energy energy energy energy energy energy energy energy energy energy energy energy energy energy energy energy energy energy energy energy energy energy energy energy energy energy energy energy energy energy energy energy energy energy energy energy energy energy energy energy energy energy energy energy energy energy energy energy energy energy energy energy energy energy energy energy energy energy energy energy energy energy energy energy energy energy energy energy energy energy energy energy energy energy energy energy energy energy energy energy energy energy energy energy energy energy energy energy energy energy energy energy energy energy energy energy energy energy energy energy energy energy energy energy energy energy energy energy energy energy energy energy energy energy energy energy energy energy energy energy energy energy energy energy energy energy energy energy energy energy energy energy energy energy: Max Demand
14225 | Input Channel 1 Apparent Power Max Demand | MAX_DMD_S_001_kVA | kVA |  | float32 | R | 2 | 1 |  |  | energy energy energy energy energy energy energy energy energy energy energy energy energy energy energy energy energy energy energy energy energy energy energy energy energy energy energy energy energy energy energy energy energy energy energy energy energy energy energy energy energy energy energy energy energy energy energy energy energy energy energy energy energy energy energy energy energy energy energy energy energy energy energy energy energy energy energy energy energy energy energy energy energy energy energy energy energy energy energy energy energy energy energy energy energy energy energy energy energy energy energy energy energy energy energy energy energy energy energy energy energy energy energy energy energy energy energy energy energy energy energy energy energy energy energy energy energy energy energy energy energy energy energy energy energy energy energy energy energy energy energy energy energy energy energy energy energy energy energy energy energy energy energy energy energy energy energy energy energy energy energy energy energy energy energy energy energy energy energy energy energy energy energy energy energy energy energy energy energy energy energy energy energy energy energy energy energy energy energy energy energy energy energy energy energy energy energy energy energy energy energy energy energy energy energy energy energy energy energy energy energy energy energy energy energy energy energy energy energy energy energy energy energy energy energy energy energy energy energy energy energy energy energy energy energy energy energy energy energy energy energy energy energy energy energy energy energy energy energy energy energy energy energy energy energy energy energy energy energy energy energy energy energy energy energy energy energy energy energy energy energy energy energy energy energy energy energy energy energy energy energy energy energy energy energy energy energy energy energy energy energy energy energy energy energy energy energy energy energy energy energy energy energy energy energy energy energy energy energy energy energy energy energy energy energy energy energy energy energy energy energy energy energy energy energy energy energy energy energy energy energy energy energy energy energy energy energy energy energy energy energy energy energy energy energy energy energy energy energy energy energy energy energy energy energy energy energy energy energy energy energy energy energy energy energy energy energy energy: Max Demand
14227 | Input Channel 1 Apparent Power Max Demand Timestamp | MAX_DMDTS_S_001_1 |  |  | uint32 | R | 2 | 1 |  |  | energy energy energy energy energy energy energy energy energy energy energy energy energy energy energy energy energy energy energy energy energy energy energy energy energy energy energy energy energy energy energy energy energy energy energy energy energy energy energy energy energy energy energy energy energy energy energy energy energy energy energy energy energy energy energy energy energy energy energy energy energy energy energy energy energy energy energy energy energy energy energy energy energy energy energy energy energy energy energy energy energy energy energy energy energy energy energy energy energy energy energy energy energy energy energy energy energy energy energy energy energy energy energy energy energy energy energy energy energy energy energy energy energy energy energy energy energy energy energy energy energy energy energy energy energy energy energy energy energy energy energy energy energy energy energy energy energy energy energy energy energy energy energy energy energy energy energy energy energy energy energy energy energy energy energy energy energy energy energy energy energy energy energy energy energy energy energy energy energy energy energy energy energy energy energy energy energy energy energy energy energy energy energy energy energy energy energy energy energy energy energy energy energy energy energy energy energy energy energy energy energy energy energy energy energy energy energy energy energy energy energy energy energy energy energy energy energy energy energy energy energy energy energy energy energy energy energy energy energy energy energy energy energy energy energy energy energy energy energy energy energy energy energy energy energy energy energy energy energy energy energy energy energy energy energy energy energy energy energy energy energy energy energy energy energy energy energy energy energy energy energy energy energy energy energy energy energy energy energy energy energy energy energy energy energy energy energy energy energy energy energy energy energy energy energy energy energy energy energy energy energy energy energy energy energy energy energy energy energy energy energy energy energy energy energy energy energy energy energy energy energy energy energy energy energy energy energy energy energy energy energy energy energy energy energy energy energy energy energy energy energy energy energy energy energy energy energy energy energy energy energy energy energy energy energy energy energy energy: Max Demand
14229 | Input Channel 1 Apparent Power Max Demand Timestamp | MAX_DMDTS_S_001_2 |  |  | uint16 | R | 1 | 1 |  |  | energy energy energy energy energy energy energy energy energy energy energy energy energy energy energy energy energy energy energy energy energy energy energy energy energy energy energy energy energy energy energy energy energy energy energy energy energy energy energy energy energy energy energy energy energy energy energy energy energy energy energy energy energy energy energy energy energy energy energy energy energy energy energy energy energy energy energy energy energy energy energy energy energy energy energy energy energy energy energy energy energy energy energy energy energy energy energy energy energy energy energy energy energy energy energy energy energy energy energy energy energy energy energy energy energy energy energy energy energy energy energy energy energy energy energy energy energy energy energy energy energy energy energy energy energy energy energy energy energy energy energy energy energy energy energy energy energy energy energy energy energy energy energy energy energy energy energy energy energy energy energy energy energy energy energy energy energy energy energy energy energy energy energy energy energy energy energy energy energy energy energy energy energy energy energy energy energy energy energy energy energy energy energy energy energy energy energy energy energy energy energy energy energy energy energy energy energy energy energy energy energy energy energy energy energy energy energy energy energy energy energy energy energy energy energy energy energy energy energy energy energy energy energy energy energy energy energy energy energy energy energy energy energy energy energy energy energy energy energy energy energy energy energy energy energy energy energy energy energy energy energy energy energy energy energy energy energy energy energy energy energy energy energy energy energy energy energy energy energy energy energy energy energy energy energy energy energy energy energy energy energy energy energy energy energy energy energy energy energy energy energy energy energy energy energy energy energy energy energy energy energy energy energy energy energy energy energy energy energy energy energy energy energy energy energy energy energy energy energy energy energy energy energy energy energy energy energy energy energy energy energy energy energy energy energy energy energy energy energy energy energy energy energy energy energy energy energy energy energy energy energy energy energy energy energy energy energy energy: Max Demand
14230 | Input Channel 2 Current Max Demand | MAX_DMD_I_002_A | A |  | float32 | R | 2 | 1 |  |  | energy energy energy energy energy energy energy energy energy energy energy energy energy energy energy energy energy energy energy energy energy energy energy energy energy energy energy energy energy energy energy energy energy energy energy energy energy energy energy energy energy energy energy energy energy energy energy energy energy energy energy energy energy energy energy energy energy energy energy energy energy energy energy energy energy energy energy energy energy energy energy energy energy energy energy energy energy energy energy energy energy energy energy energy energy energy energy energy energy energy energy energy energy energy energy energy energy energy energy energy energy energy energy energy energy energy energy energy energy energy energy energy energy energy energy energy energy energy energy energy energy energy energy energy energy energy energy energy energy energy energy energy energy energy energy energy energy energy energy energy energy energy energy energy energy energy energy energy energy energy energy energy energy energy energy energy energy energy energy energy energy energy energy energy energy energy energy energy energy energy energy energy energy energy energy energy energy energy energy energy energy energy energy energy energy energy energy energy energy energy energy energy energy energy energy energy energy energy energy energy energy energy energy energy energy energy energy energy energy energy energy energy energy energy energy energy energy energy energy energy energy energy energy energy energy energy energy energy energy energy energy energy energy energy energy energy energy energy energy energy energy energy energy energy energy energy energy energy energy energy energy energy energy energy energy energy energy energy energy energy energy energy energy energy energy energy energy energy energy energy energy energy energy energy energy energy energy energy energy energy energy energy energy energy energy energy energy energy energy energy energy energy energy energy energy energy energy energy energy energy energy energy energy energy energy energy energy energy energy energy energy energy energy energy energy energy energy energy energy energy energy energy energy energy energy energy energy energy energy energy energy energy energy energy energy energy energy energy energy energy energy energy energy energy energy energy energy energy energy energy energy energy energy energy energy energy energy energy: Max Demand
14232 | Input Channel 2 Current Max Demand Timestamp | MAX_DMDTS_I_002_1 |  |  | uint32 | R | 2 | 1 |  |  | energy energy energy energy energy energy energy energy energy energy energy energy energy energy energy energy energy energy energy energy energy energy energy energy energy energy energy energy energy energy energy energy energy energy energy energy energy energy energy energy energy energy energy energy energy energy energy energy energy energy energy energy energy energy energy energy energy energy energy energy energy energy energy energy energy energy energy energy energy energy energy energy energy energy energy energy energy energy energy energy energy energy energy energy energy energy energy energy energy energy energy energy energy energy energy energy energy energy energy energy energy energy energy energy energy energy energy energy energy energy energy energy energy energy energy energy energy energy energy energy energy energy energy energy energy energy energy energy energy energy energy energy energy energy energy energy energy energy energy energy energy energy energy energy energy energy energy energy energy energy energy energy energy energy energy energy energy energy energy energy energy energy energy energy energy energy energy energy energy energy energy energy energy energy energy energy energy energy energy energy energy energy energy energy energy energy energy energy energy energy energy energy energy energy energy energy energy energy energy energy energy energy energy energy energy energy energy energy energy energy energy energy energy energy energy energy energy energy energy energy energy energy energy energy energy energy energy energy energy energy energy energy energy energy energy energy energy energy energy energy energy energy energy energy energy energy energy energy energy energy energy energy energy energy energy energy energy energy energy energy energy energy energy energy energy energy energy energy energy energy energy energy energy energy energy energy energy energy energy energy energy energy energy energy energy energy energy energy energy energy energy energy energy energy energy energy energy energy energy energy energy energy energy energy energy energy energy energy energy energy energy energy energy energy energy energy energy energy energy energy energy energy energy energy energy energy energy energy energy energy energy energy energy energy energy energy energy energy energy energy energy energy energy energy energy energy energy energy energy energy energy energy energy energy energy energy energy energy: Max Demand
14234 | Input Channel 2 Current Max Demand Timestamp | MAX_DMDTS_I_002_2 |  |  | uint16 | R | 1 | 1 |  |  | energy energy energy energy energy energy energy energy energy energy energy energy energy energy energy energy energy energy energy energy energy energy energy energy energy energy energy energy energy energy energy energy energy energy energy energy energy energy energy energy energy energy energy energy energy energy energy energy energy energy energy energy energy energy energy energy energy energy energy energy energy energy energy energy energy energy energy energy energy energy energy energy energy energy energy energy energy energy energy energy energy energy energy energy energy energy energy energy energy energy energy energy energy energy energy energy energy energy energy energy energy energy energy energy energy energy energy energy energy energy energy energy energy energy energy energy energy energy energy energy energy energy energy energy energy energy energy energy energy energy energy energy energy energy energy energy energy energy energy energy energy energy energy energy energy energy energy energy energy energy energy energy energy energy energy energy energy energy energy energy energy energy energy energy energy energy energy energy energy energy energy energy energy energy energy energy energy energy energy energy energy energy energy energy energy energy energy energy energy energy energy energy energy energy energy energy energy energy energy energy energy energy energy energy energy energy energy energy energy energy energy energy energy energy energy energy energy energy energy energy energy energy energy energy energy energy energy energy energy energy energy energy energy energy energy energy energy energy energy energy energy energy energy energy energy energy energy energy energy energy energy energy energy energy energy energy energy energy energy energy energy energy energy energy energy energy energy energy energy energy energy energy energy energy energy energy energy energy energy energy energy energy energy energy energy energy energy energy energy energy energy energy energy energy energy energy energy energy energy energy energy energy energy energy energy energy energy energy energy energy energy energy energy energy energy energy energy energy energy energy energy energy energy energy energy energy energy energy energy energy energy energy energy energy energy energy energy energy energy energy energy energy energy energy energy energy energy energy energy energy energy energy energy energy energy energy energy energy: Max Demand
14235 | Input Channel 2 Import Active Power Max Demand | MAX_DMD_IMP_P_002_kW | kW |  | float32 | R | 2 | 1 |  |  | energy energy energy energy energy energy energy energy energy energy energy energy energy energy energy energy energy energy energy energy energy energy energy energy energy energy energy energy energy energy energy energy energy energy energy energy energy energy energy energy energy energy energy energy energy energy energy energy energy energy energy energy energy energy energy energy energy energy energy energy energy energy energy energy energy energy energy energy energy energy energy energy energy energy energy energy energy energy energy energy energy energy energy energy energy energy energy energy energy energy energy energy energy energy energy energy energy energy energy energy energy energy energy energy energy energy energy energy energy energy energy energy energy energy energy energy energy energy energy energy energy energy energy energy energy energy energy energy energy energy energy energy energy energy energy energy energy energy energy energy energy energy energy energy energy energy energy energy energy energy energy energy energy energy energy energy energy energy energy energy energy energy energy energy energy energy energy energy energy energy energy energy energy energy energy energy energy energy energy energy energy energy energy energy energy energy energy energy energy energy energy energy energy energy energy energy energy energy energy energy energy energy energy energy energy energy energy energy energy energy energy energy energy energy energy energy energy energy energy energy energy energy energy energy energy energy energy energy energy energy energy energy energy energy energy energy energy energy energy energy energy energy energy energy energy energy energy energy energy energy energy energy energy energy energy energy energy energy energy energy energy energy energy energy energy energy energy energy energy energy energy energy energy energy energy energy energy energy energy energy energy energy energy energy energy energy energy energy energy energy energy energy energy energy energy energy energy energy energy energy energy energy energy energy energy energy energy energy energy energy energy energy energy energy energy energy energy energy energy energy energy energy energy energy energy energy energy energy energy energy energy energy energy energy energy energy energy energy energy energy energy energy energy energy energy energy energy energy energy energy energy energy energy energy energy energy energy energy: Max Demand
14237 | Input Channel 2 Import Active Power Max Demand Timestamp | MAX_DMDTS_IMP_P_002_1 |  |  | uint32 | R | 2 | 1 |  |  | energy energy energy energy energy energy energy energy energy energy energy energy energy energy energy energy energy energy energy energy energy energy energy energy energy energy energy energy energy energy energy energy energy energy energy energy energy energy energy energy energy energy energy energy energy energy energy energy energy energy energy energy energy energy energy energy energy energy energy energy energy energy energy energy energy energy energy energy energy energy energy energy energy energy energy energy energy energy energy energy energy energy energy energy energy energy energy energy energy energy energy energy energy energy energy energy energy energy energy energy energy energy energy energy energy energy energy energy energy energy energy energy energy energy energy energy energy energy energy energy energy energy energy energy energy energy energy energy energy energy energy energy energy energy energy energy energy energy energy energy energy energy energy energy energy energy energy energy energy energy energy energy energy energy energy energy energy energy energy energy energy energy energy energy energy energy energy energy energy energy energy energy energy energy energy energy energy energy energy energy energy energy energy energy energy energy energy energy energy energy energy energy energy energy energy energy energy energy energy energy energy energy energy energy energy energy energy energy energy energy energy energy energy energy energy energy energy energy energy energy energy energy energy energy energy energy energy energy energy energy energy energy energy energy energy energy energy energy energy energy energy energy energy energy energy energy energy energy energy energy energy energy energy energy energy energy energy energy energy energy energy energy energy energy energy energy energy energy energy energy energy energy energy energy energy energy energy energy energy energy energy energy energy energy energy energy energy energy energy energy energy energy energy energy energy energy energy energy energy energy energy energy energy energy energy energy energy energy energy energy energy energy energy energy energy energy energy energy energy energy energy energy energy energy energy energy energy energy energy energy energy energy energy energy energy energy energy energy energy energy energy energy energy energy energy energy energy energy energy energy energy energy energy energy energy energy energy energy: Max Demand
14239 | Input Channel 2 Import Active Power Max Demand Timestamp | MAX_DMDTS_IMP_P_002_2 |  |  | uint16 | R | 1 | 1 |  |  | energy energy energy energy energy energy energy energy energy energy energy energy energy energy energy energy energy energy energy energy energy energy energy energy energy energy energy energy energy energy energy energy energy energy energy energy energy energy energy energy energy energy energy energy energy energy energy energy energy energy energy energy energy energy energy energy energy energy energy energy energy energy energy energy energy energy energy energy energy energy energy energy energy energy energy energy energy energy energy energy energy energy energy energy energy energy energy energy energy energy energy energy energy energy energy energy energy energy energy energy energy energy energy energy energy energy energy energy energy energy energy energy energy energy energy energy energy energy energy energy energy energy energy energy energy energy energy energy energy energy energy energy energy energy energy energy energy energy energy energy energy energy energy energy energy energy energy energy energy energy energy energy energy energy energy energy energy energy energy energy energy energy energy energy energy energy energy energy energy energy energy energy energy energy energy energy energy energy energy energy energy energy energy energy energy energy energy energy energy energy energy energy energy energy energy energy energy energy energy energy energy energy energy energy energy energy energy energy energy energy energy energy energy energy energy energy energy energy energy energy energy energy energy energy energy energy energy energy energy energy energy energy energy energy energy energy energy energy energy energy energy energy energy energy energy energy energy energy energy energy energy energy energy energy energy energy energy energy energy energy energy energy energy energy energy energy energy energy energy energy energy energy energy energy energy energy energy energy energy energy energy energy energy energy energy energy energy energy energy energy energy energy energy energy energy energy energy energy energy energy energy energy energy energy energy energy energy energy energy energy energy energy energy energy energy energy energy energy energy energy energy energy energy energy energy energy energy energy energy energy energy energy energy energy energy energy energy energy energy energy energy energy energy energy energy energy energy energy energy energy energy energy energy energy energy energy energy energy: Max Demand
14240 | Input Channel 2 Export Active Power Max Demand | MAX_DMD_EXP_P_002_kW | kW |  | float32 | R | 2 | 1 |  |  | energy energy energy energy energy energy energy energy energy energy energy energy energy energy energy energy energy energy energy energy energy energy energy energy energy energy energy energy energy energy energy energy energy energy energy energy energy energy energy energy energy energy energy energy energy energy energy energy energy energy energy energy energy energy energy energy energy energy energy energy energy energy energy energy energy energy energy energy energy energy energy energy energy energy energy energy energy energy energy energy energy energy energy energy energy energy energy energy energy energy energy energy energy energy energy energy energy energy energy energy energy energy energy energy energy energy energy energy energy energy energy energy energy energy energy energy energy energy energy energy energy energy energy energy energy energy energy energy energy energy energy energy energy energy energy energy energy energy energy energy energy energy energy energy energy energy energy energy energy energy energy energy energy energy energy energy energy energy energy energy energy energy energy energy energy energy energy energy energy energy energy energy energy energy energy energy energy energy energy energy energy energy energy energy energy energy energy energy energy energy energy energy energy energy energy energy energy energy energy energy energy energy energy energy energy energy energy energy energy energy energy energy energy energy energy energy energy energy energy energy energy energy energy energy energy energy energy energy energy energy energy energy energy energy energy energy energy energy energy energy energy energy energy energy energy energy energy energy energy energy energy energy energy energy energy energy energy energy energy energy energy energy energy energy energy energy energy energy energy energy energy energy energy energy energy energy energy energy energy energy energy energy energy energy energy energy energy energy energy energy energy energy energy energy energy energy energy energy energy energy energy energy energy energy energy energy energy energy energy energy energy energy energy energy energy energy energy energy energy energy energy energy energy energy energy energy energy energy energy energy energy energy energy energy energy energy energy energy energy energy energy energy energy energy energy energy energy energy energy energy energy energy energy energy energy energy energy energy: Max Demand
14242 | Input Channel 2 Export Active Power Max Demand Timestamp | MAX_DMDTS_EXP_P_002_1 |  |  | uint32 | R | 2 | 1 |  |  | energy energy energy energy energy energy energy energy energy energy energy energy energy energy energy energy energy energy energy energy energy energy energy energy energy energy energy energy energy energy energy energy energy energy energy energy energy energy energy energy energy energy energy energy energy energy energy energy energy energy energy energy energy energy energy energy energy energy energy energy energy energy energy energy energy energy energy energy energy energy energy energy energy energy energy energy energy energy energy energy energy energy energy energy energy energy energy energy energy energy energy energy energy energy energy energy energy energy energy energy energy energy energy energy energy energy energy energy energy energy energy energy energy energy energy energy energy energy energy energy energy energy energy energy energy energy energy energy energy energy energy energy energy energy energy energy energy energy energy energy energy energy energy energy energy energy energy energy energy energy energy energy energy energy energy energy energy energy energy energy energy energy energy energy energy energy energy energy energy energy energy energy energy energy energy energy energy energy energy energy energy energy energy energy energy energy energy energy energy energy energy energy energy energy energy energy energy energy energy energy energy energy energy energy energy energy energy energy energy energy energy energy energy energy energy energy energy energy energy energy energy energy energy energy energy energy energy energy energy energy energy energy energy energy energy energy energy energy energy energy energy energy energy energy energy energy energy energy energy energy energy energy energy energy energy energy energy energy energy energy energy energy energy energy energy energy energy energy energy energy energy energy energy energy energy energy energy energy energy energy energy energy energy energy energy energy energy energy energy energy energy energy energy energy energy energy energy energy energy energy energy energy energy energy energy energy energy energy energy energy energy energy energy energy energy energy energy energy energy energy energy energy energy energy energy energy energy energy energy energy energy energy energy energy energy energy energy energy energy energy energy energy energy energy energy energy energy energy energy energy energy energy energy energy energy energy energy energy: Max Demand
14244 | Input Channel 2 Export Active Power Max Demand Timestamp | MAX_DMDTS_EXP_P_002_2 |  |  | uint16 | R | 1 | 1 |  |  | energy energy energy energy energy energy energy energy energy energy energy energy energy energy energy energy energy energy energy energy energy energy energy energy energy energy energy energy energy energy energy energy energy energy energy energy energy energy energy energy energy energy energy energy energy energy energy energy energy energy energy energy energy energy energy energy energy energy energy energy energy energy energy energy energy energy energy energy energy energy energy energy energy energy energy energy energy energy energy energy energy energy energy energy energy energy energy energy energy energy energy energy energy energy energy energy energy energy energy energy energy energy energy energy energy energy energy energy energy energy energy energy energy energy energy energy energy energy energy energy energy energy energy energy energy energy energy energy energy energy energy energy energy energy energy energy energy energy energy energy energy energy energy energy energy energy energy energy energy energy energy energy energy energy energy energy energy energy energy energy energy energy energy energy energy energy energy energy energy energy energy energy energy energy energy energy energy energy energy energy energy energy energy energy energy energy energy energy energy energy energy energy energy energy energy energy energy energy energy energy energy energy energy energy energy energy energy energy energy energy energy energy energy energy energy energy energy energy energy energy energy energy energy energy energy energy energy energy energy energy energy energy energy energy energy energy energy energy energy energy energy energy energy energy energy energy energy energy energy energy energy energy energy energy energy energy energy energy energy energy energy energy energy energy energy energy energy energy energy energy energy energy energy energy energy energy energy energy energy energy energy energy energy energy energy energy energy energy energy energy energy energy energy energy energy energy energy energy energy energy energy energy energy energy energy energy energy energy energy energy energy energy energy energy energy energy energy energy energy energy energy energy energy energy energy energy energy energy energy energy energy energy energy energy energy energy energy energy energy energy energy energy energy energy energy energy energy energy energy energy energy energy energy energy energy energy energy energy: Max Demand
14245 | Input Channel 2 Import Reactive Power Max Demand | MAX_DMD_IMP_Q_002_kvar | kvar |  | float32 | R | 2 | 1 |  |  | energy energy energy energy energy energy energy energy energy energy energy energy energy energy energy energy energy energy energy energy energy energy energy energy energy energy energy energy energy energy energy energy energy energy energy energy energy energy energy energy energy energy energy energy energy energy energy energy energy energy energy energy energy energy energy energy energy energy energy energy energy energy energy energy energy energy energy energy energy energy energy energy energy energy energy energy energy energy energy energy energy energy energy energy energy energy energy energy energy energy energy energy energy energy energy energy energy energy energy energy energy energy energy energy energy energy energy energy energy energy energy energy energy energy energy energy energy energy energy energy energy energy energy energy energy energy energy energy energy energy energy energy energy energy energy energy energy energy energy energy energy energy energy energy energy energy energy energy energy energy energy energy energy energy energy energy energy energy energy energy energy energy energy energy energy energy energy energy energy energy energy energy energy energy energy energy energy energy energy energy energy energy energy energy energy energy energy energy energy energy energy energy energy energy energy energy energy energy energy energy energy energy energy energy energy energy energy energy energy energy energy energy energy energy energy energy energy energy energy energy energy energy energy energy energy energy energy energy energy energy energy energy energy energy energy energy energy energy energy energy energy energy energy energy energy energy energy energy energy energy energy energy energy energy energy energy energy energy energy energy energy energy energy energy energy energy energy energy energy energy energy energy energy energy energy energy energy energy energy energy energy energy energy energy energy energy energy energy energy energy energy energy energy energy energy energy energy energy energy energy energy energy energy energy energy energy energy energy energy energy energy energy energy energy energy energy energy energy energy energy energy energy energy energy energy energy energy energy energy energy energy energy energy energy energy energy energy energy energy energy energy energy energy energy energy energy energy energy energy energy energy energy energy energy energy energy energy energy: Max Demand
14247 | Input Channel 2 Import Reactive Power Max Demand Timestamp | MAX_DMDTS_IMP_Q_002_1 |  |  | uint32 | R | 2 | 1 |  |  | energy energy energy energy energy energy energy energy energy energy energy energy energy energy energy energy energy energy energy energy energy energy energy energy energy energy energy energy energy energy energy energy energy energy energy energy energy energy energy energy energy energy energy energy energy energy energy energy energy energy energy energy energy energy energy energy energy energy energy energy energy energy energy energy energy energy energy energy energy energy energy energy energy energy energy energy energy energy energy energy energy energy energy energy energy energy energy energy energy energy energy energy energy energy energy energy energy energy energy energy energy energy energy energy energy energy energy energy energy energy energy energy energy energy energy energy energy energy energy energy energy energy energy energy energy energy energy energy energy energy energy energy energy energy energy energy energy energy energy energy energy energy energy energy energy energy energy energy energy energy energy energy energy energy energy energy energy energy energy energy energy energy energy energy energy energy energy energy energy energy energy energy energy energy energy energy energy energy energy energy energy energy energy energy energy energy energy energy energy energy energy energy energy energy energy energy energy energy energy energy energy energy energy energy energy energy energy energy energy energy energy energy energy energy energy energy energy energy energy energy energy energy energy energy energy energy energy energy energy energy energy energy energy energy energy energy energy energy energy energy energy energy energy energy energy energy energy energy energy energy energy energy energy energy energy energy energy energy energy energy energy energy energy energy energy energy energy energy energy energy energy energy energy energy energy energy energy energy energy energy energy energy energy energy energy energy energy energy energy energy energy energy energy energy energy energy energy energy energy energy energy energy energy energy energy energy energy energy energy energy energy energy energy energy energy energy energy energy energy energy energy energy energy energy energy energy energy energy energy energy energy energy energy energy energy energy energy energy energy energy energy energy energy energy energy energy energy energy energy energy energy energy energy energy energy energy energy energy: Max Demand
14249 | Input Channel 2 Import Reactive Power Max Demand Timestamp | MAX_DMDTS_IMP_Q_002_2 |  |  | uint16 | R | 1 | 1 |  |  | energy energy energy energy energy energy energy energy energy energy energy energy energy energy energy energy energy energy energy energy energy energy energy energy energy energy energy energy energy energy energy energy energy energy energy energy energy energy energy energy energy energy energy energy energy energy energy energy energy energy energy energy energy energy energy energy energy energy energy energy energy energy energy energy energy energy energy energy energy energy energy energy energy energy energy energy energy energy energy energy energy energy energy energy energy energy energy energy energy energy energy energy energy energy energy energy energy energy energy energy energy energy energy energy energy energy energy energy energy energy energy energy energy energy energy energy energy energy energy energy energy energy energy energy energy energy energy energy energy energy energy energy energy energy energy energy energy energy energy energy energy energy energy energy energy energy energy energy energy energy energy energy energy energy energy energy energy energy energy energy energy energy energy energy energy energy energy energy energy energy energy energy energy energy energy energy energy energy energy energy energy energy energy energy energy energy energy energy energy energy energy energy energy energy energy energy energy energy energy energy energy energy energy energy energy energy energy energy energy energy energy energy energy energy energy energy energy energy energy energy energy energy energy energy energy energy energy energy energy energy energy energy energy energy energy energy energy energy energy energy energy energy energy energy energy energy energy energy energy energy energy energy energy energy energy energy energy energy energy energy energy energy energy energy energy energy energy energy energy energy energy energy energy energy energy energy energy energy energy energy energy energy energy energy energy energy energy energy energy energy energy energy energy energy energy energy energy energy energy energy energy energy energy energy energy energy energy energy energy energy energy energy energy energy energy energy energy energy energy energy energy energy energy energy energy energy energy energy energy energy energy energy energy energy energy energy energy energy energy energy energy energy energy energy energy energy energy energy energy energy energy energy energy energy energy energy energy energy: Max Demand
14250 | Input Channel 2 Export Reactive Power Max Demand | MAX_DMD_EXP_Q_002_kvar | kvar |  | float32 | R | 2 | 1 |  |  | energy energy energy energy energy energy energy energy energy energy energy energy energy energy energy energy energy energy energy energy energy energy energy energy energy energy energy energy energy energy energy energy energy energy energy energy energy energy energy energy energy energy energy energy energy energy energy energy energy energy energy energy energy energy energy energy energy energy energy energy energy energy energy energy energy energy energy energy energy energy energy energy energy energy energy energy energy energy energy energy energy energy energy energy energy energy energy energy energy energy energy energy energy energy energy energy energy energy energy energy energy energy energy energy energy energy energy energy energy energy energy energy energy energy energy energy energy energy energy energy energy energy energy energy energy energy energy energy energy energy energy energy energy energy energy energy energy energy energy energy energy energy energy energy energy energy energy energy energy energy energy energy energy energy energy energy energy energy energy energy energy energy energy energy energy energy energy energy energy energy energy energy energy energy energy energy energy energy energy energy energy energy energy energy energy energy energy energy energy energy energy energy energy energy energy energy energy energy energy energy energy energy energy energy energy energy energy energy energy energy energy energy energy energy energy energy energy energy energy energy energy energy energy energy energy energy energy energy energy energy energy energy energy energy energy energy energy energy energy energy energy energy energy energy energy energy energy energy energy energy energy energy energy energy energy energy energy energy energy energy energy energy energy energy energy energy energy energy energy energy energy energy energy energy energy energy energy energy energy energy energy energy energy energy energy energy energy energy energy energy energy energy energy energy energy energy energy energy energy energy energy energy energy energy energy energy energy energy energy energy energy energy energy energy energy energy energy energy energy energy energy energy energy energy energy energy energy energy energy energy energy energy energy energy energy energy energy energy energy energy energy energy energy energy energy energy energy energy energy energy energy energy energy energy energy energy energy energy: Max Demand
14252 | Input Channel 2 Export Reactive Power Max Demand Timestamp | MAX_DMDTS_EXP_Q_002_1 |  |  | uint32 | R | 2 | 1 |  |  | energy energy energy energy energy energy energy energy energy energy energy energy energy energy energy energy energy energy energy energy energy energy energy energy energy energy energy energy energy energy energy energy energy energy energy energy energy energy energy energy energy energy energy energy energy energy energy energy energy energy energy energy energy energy energy energy energy energy energy energy energy energy energy energy energy energy energy energy energy energy energy energy energy energy energy energy energy energy energy energy energy energy energy energy energy energy energy energy energy energy energy energy energy energy energy energy energy energy energy energy energy energy energy energy energy energy energy energy energy energy energy energy energy energy energy energy energy energy energy energy energy energy energy energy energy energy energy energy energy energy energy energy energy energy energy energy energy energy energy energy energy energy energy energy energy energy energy energy energy energy energy energy energy energy energy energy energy energy energy energy energy energy energy energy energy energy energy energy energy energy energy energy energy energy energy energy energy energy energy energy energy energy energy energy energy energy energy energy energy energy energy energy energy energy energy energy energy energy energy energy energy energy energy energy energy energy energy energy energy energy energy energy energy energy energy energy energy energy energy energy energy energy energy energy energy energy energy energy energy energy energy energy energy energy energy energy energy energy energy energy energy energy energy energy energy energy energy energy energy energy energy energy energy energy energy energy energy energy energy energy energy energy energy energy energy energy energy energy energy energy energy energy energy energy energy energy energy energy energy energy energy energy energy energy energy energy energy energy energy energy energy energy energy energy energy energy energy energy energy energy energy energy energy energy energy energy energy energy energy energy energy energy energy energy energy energy energy energy energy energy energy energy energy energy energy energy energy energy energy energy energy energy energy energy energy energy energy energy energy energy energy energy energy energy energy energy energy energy energy energy energy energy energy energy energy energy energy energy: Max Demand
14254 | Input Channel 2 Export Reactive Power Max Demand Timestamp | MAX_DMDTS_EXP_Q_002_2 |  |  | uint16 | R | 1 | 1 |  |  | energy energy energy energy energy energy energy energy energy energy energy energy energy energy energy energy energy energy energy energy energy energy energy energy energy energy energy energy energy energy energy energy energy energy energy energy energy energy energy energy energy energy energy energy energy energy energy energy energy energy energy energy energy energy energy energy energy energy energy energy energy energy energy energy energy energy energy energy energy energy energy energy energy energy energy energy energy energy energy energy energy energy energy energy energy energy energy energy energy energy energy energy energy energy energy energy energy energy energy energy energy energy energy energy energy energy energy energy energy energy energy energy energy energy energy energy energy energy energy energy energy energy energy energy energy energy energy energy energy energy energy energy energy energy energy energy energy energy energy energy energy energy energy energy energy energy energy energy energy energy energy energy energy energy energy energy energy energy energy energy energy energy energy energy energy energy energy energy energy energy energy energy energy energy energy energy energy energy energy energy energy energy energy energy energy energy energy energy energy energy energy energy energy energy energy energy energy energy energy energy energy energy energy energy energy energy energy energy energy energy energy energy energy energy energy energy energy energy energy energy energy energy energy energy energy energy energy energy energy energy energy energy energy energy energy energy energy energy energy energy energy energy energy energy energy energy energy energy energy energy energy energy energy energy energy energy energy energy energy energy energy energy energy energy energy energy energy energy energy energy energy energy energy energy energy energy energy energy energy energy energy energy energy energy energy energy energy energy energy energy energy energy energy energy energy energy energy energy energy energy energy energy energy energy energy energy energy energy energy energy energy energy energy energy energy energy energy energy energy energy energy energy energy energy energy energy energy energy energy energy energy energy energy energy energy energy energy energy energy energy energy energy energy energy energy energy energy energy energy energy energy energy energy energy energy energy energy energy: Max Demand
14255 | Input Channel 2 Apparent Power Max Demand | MAX_DMD_S_002_kVA | kVA |  | float32 | R | 2 | 1 |  |  | energy energy energy energy energy energy energy energy energy energy energy energy energy energy energy energy energy energy energy energy energy energy energy energy energy energy energy energy energy energy energy energy energy energy energy energy energy energy energy energy energy energy energy energy energy energy energy energy energy energy energy energy energy energy energy energy energy energy energy energy energy energy energy energy energy energy energy energy energy energy energy energy energy energy energy energy energy energy energy energy energy energy energy energy energy energy energy energy energy energy energy energy energy energy energy energy energy energy energy energy energy energy energy energy energy energy energy energy energy energy energy energy energy energy energy energy energy energy energy energy energy energy energy energy energy energy energy energy energy energy energy energy energy energy energy energy energy energy energy energy energy energy energy energy energy energy energy energy energy energy energy energy energy energy energy energy energy energy energy energy energy energy energy energy energy energy energy energy energy energy energy energy energy energy energy energy energy energy energy energy energy energy energy energy energy energy energy energy energy energy energy energy energy energy energy energy energy energy energy energy energy energy energy energy energy energy energy energy energy energy energy energy energy energy energy energy energy energy energy energy energy energy energy energy energy energy energy energy energy energy energy energy energy energy energy energy energy energy energy energy energy energy energy energy energy energy energy energy energy energy energy energy energy energy energy energy energy energy energy energy energy energy energy energy energy energy energy energy energy energy energy energy energy energy energy energy energy energy energy energy energy energy energy energy energy energy energy energy energy energy energy energy energy energy energy energy energy energy energy energy energy energy energy energy energy energy energy energy energy energy energy energy energy energy energy energy energy energy energy energy energy energy energy energy energy energy energy energy energy energy energy energy energy energy energy energy energy energy energy energy energy energy energy energy energy energy energy energy energy energy energy energy energy energy energy energy energy energy: Max Demand
14257 | Input Channel 2 Apparent Power Max Demand Timestamp | MAX_DMDTS_S_002_1 |  |  | uint32 | R | 2 | 1 |  |  | energy energy energy energy energy energy energy energy energy energy energy energy energy energy energy energy energy energy energy energy energy energy energy energy energy energy energy energy energy energy energy energy energy energy energy energy energy energy energy energy energy energy energy energy energy energy energy energy energy energy energy energy energy energy energy energy energy energy energy energy energy energy energy energy energy energy energy energy energy energy energy energy energy energy energy energy energy energy energy energy energy energy energy energy energy energy energy energy energy energy energy energy energy energy energy energy energy energy energy energy energy energy energy energy energy energy energy energy energy energy energy energy energy energy energy energy energy energy energy energy energy energy energy energy energy energy energy energy energy energy energy energy energy energy energy energy energy energy energy energy energy energy energy energy energy energy energy energy energy energy energy energy energy energy energy energy energy energy energy energy energy energy energy energy energy energy energy energy energy energy energy energy energy energy energy energy energy energy energy energy energy energy energy energy energy energy energy energy energy energy energy energy energy energy energy energy energy energy energy energy energy energy energy energy energy energy energy energy energy energy energy energy energy energy energy energy energy energy energy energy energy energy energy energy energy energy energy energy energy energy energy energy energy energy energy energy energy energy energy energy energy energy energy energy energy energy energy energy energy energy energy energy energy energy energy energy energy energy energy energy energy energy energy energy energy energy energy energy energy energy energy energy energy energy energy energy energy energy energy energy energy energy energy energy energy energy energy energy energy energy energy energy energy energy energy energy energy energy energy energy energy energy energy energy energy energy energy energy energy energy energy energy energy energy energy energy energy energy energy energy energy energy energy energy energy energy energy energy energy energy energy energy energy energy energy energy energy energy energy energy energy energy energy energy energy energy energy energy energy energy energy energy energy energy energy energy energy energy: Max Demand
14259 | Input Channel 2 Apparent Power Max Demand Timestamp | MAX_DMDTS_S_002_2 |  |  | uint16 | R | 1 | 1 |  |  | energy energy energy energy energy energy energy energy energy energy energy energy energy energy energy energy energy energy energy energy energy energy energy energy energy energy energy energy energy energy energy energy energy energy energy energy energy energy energy energy energy energy energy energy energy energy energy energy energy energy energy energy energy energy energy energy energy energy energy energy energy energy energy energy energy energy energy energy energy energy energy energy energy energy energy energy energy energy energy energy energy energy energy energy energy energy energy energy energy energy energy energy energy energy energy energy energy energy energy energy energy energy energy energy energy energy energy energy energy energy energy energy energy energy energy energy energy energy energy energy energy energy energy energy energy energy energy energy energy energy energy energy energy energy energy energy energy energy energy energy energy energy energy energy energy energy energy energy energy energy energy energy energy energy energy energy energy energy energy energy energy energy energy energy energy energy energy energy energy energy energy energy energy energy energy energy energy energy energy energy energy energy energy energy energy energy energy energy energy energy energy energy energy energy energy energy energy energy energy energy energy energy energy energy energy energy energy energy energy energy energy energy energy energy energy energy energy energy energy energy energy energy energy energy energy energy energy energy energy energy energy energy energy energy energy energy energy energy energy energy energy energy energy energy energy energy energy energy energy energy energy energy energy energy energy energy energy energy energy energy energy energy energy energy energy energy energy energy energy energy energy energy energy energy energy energy energy energy energy energy energy energy energy energy energy energy energy energy energy energy energy energy energy energy energy energy energy energy energy energy energy energy energy energy energy energy energy energy energy energy energy energy energy energy energy energy energy energy energy energy energy energy energy energy energy energy energy energy energy energy energy energy energy energy energy energy energy energy energy energy energy energy energy energy energy energy energy energy energy energy energy energy energy energy energy energy energy energy: Max Demand
14260 | Input Channel 3 Current Max Demand | MAX_DMD_I_003_A | A |  | float32 | R | 2 | 1 |  |  | energy energy energy energy energy energy energy energy energy energy energy energy energy energy energy energy energy energy energy energy energy energy energy energy energy energy energy energy energy energy energy energy energy energy energy energy energy energy energy energy energy energy energy energy energy energy energy energy energy energy energy energy energy energy energy energy energy energy energy energy energy energy energy energy energy energy energy energy energy energy energy energy energy energy energy energy energy energy energy energy energy energy energy energy energy energy energy energy energy energy energy energy energy energy energy energy energy energy energy energy energy energy energy energy energy energy energy energy energy energy energy energy energy energy energy energy energy energy energy energy energy energy energy energy energy energy energy energy energy energy energy energy energy energy energy energy energy energy energy energy energy energy energy energy energy energy energy energy energy energy energy energy energy energy energy energy energy energy energy energy energy energy energy energy energy energy energy energy energy energy energy energy energy energy energy energy energy energy energy energy energy energy energy energy energy energy energy energy energy energy energy energy energy energy energy energy energy energy energy energy energy energy energy energy energy energy energy energy energy energy energy energy energy energy energy energy energy energy energy energy energy energy energy energy energy energy energy energy energy energy energy energy energy energy energy energy energy energy energy energy energy energy energy energy energy energy energy energy energy energy energy energy energy energy energy energy energy energy energy energy energy energy energy energy energy energy energy energy energy energy energy energy energy energy energy energy energy energy energy energy energy energy energy energy energy energy energy energy energy energy energy energy energy energy energy energy energy energy energy energy energy energy energy energy energy energy energy energy energy energy energy energy energy energy energy energy energy energy energy energy energy energy energy energy energy energy energy energy energy energy energy energy energy energy energy energy energy energy energy energy energy energy energy energy energy energy energy energy energy energy energy energy energy energy energy energy energy energy: Max Demand
14262 | Input Channel 3 Current Max Demand Timestamp | MAX_DMDTS_I_003_1 |  |  | uint32 | R | 2 | 1 |  |  | energy energy energy energy energy energy energy energy energy energy energy energy energy energy energy energy energy energy energy energy energy energy energy energy energy energy energy energy energy energy energy energy energy energy energy energy energy energy energy energy energy energy energy energy energy energy energy energy energy energy energy energy energy energy energy energy energy energy energy energy energy energy energy energy energy energy energy energy energy energy energy energy energy energy energy energy energy energy energy energy energy energy energy energy energy energy energy energy energy energy energy energy energy energy energy energy energy energy energy energy energy energy energy energy energy energy energy energy energy energy energy energy energy energy energy energy energy energy energy energy energy energy energy energy energy energy energy energy energy energy energy energy energy energy energy energy energy energy energy energy energy energy energy energy energy energy energy energy energy energy energy energy energy energy energy energy energy energy energy energy energy energy energy energy energy energy energy energy energy energy energy energy energy energy energy energy energy energy energy energy energy energy energy energy energy energy energy energy energy energy energy energy energy energy energy energy energy energy energy energy energy energy energy energy energy energy energy energy energy energy energy energy energy energy energy energy energy energy energy energy energy energy energy energy energy energy energy energy energy energy energy energy energy energy energy energy energy energy energy energy energy energy energy energy energy energy energy energy energy energy energy energy energy energy energy energy energy energy energy energy energy energy energy energy energy energy energy energy energy energy energy energy energy energy energy energy energy energy energy energy energy energy energy energy energy energy energy energy energy energy energy energy energy energy energy energy energy energy energy energy energy energy energy energy energy energy energy energy energy energy energy energy energy energy energy energy energy energy energy energy energy energy energy energy energy energy energy energy energy energy energy energy energy energy energy energy energy energy energy energy energy energy energy energy energy energy energy energy energy energy energy energy energy energy energy energy energy energy: Max Demand
14264 | Input Channel 3 Current Max Demand Timestamp | MAX_DMDTS_I_003_2 |  |  | uint16 | R | 1 | 1 |  |  | energy energy energy energy energy energy energy energy energy energy energy energy energy energy energy energy energy energy energy energy energy energy energy energy energy energy energy energy energy energy energy energy energy energy energy energy energy energy energy energy energy energy energy energy energy energy energy energy energy energy energy energy energy energy energy energy energy energy energy energy energy energy energy energy energy energy energy energy energy energy energy energy energy energy energy energy energy energy energy energy energy energy energy energy energy energy energy energy energy energy energy energy energy energy energy energy energy energy energy energy energy energy energy energy energy energy energy energy energy energy energy energy energy energy energy energy energy energy energy energy energy energy energy energy energy energy energy energy energy energy energy energy energy energy energy energy energy energy energy energy energy energy energy energy energy energy energy energy energy energy energy energy energy energy energy energy energy energy energy energy energy energy energy energy energy energy energy energy energy energy energy energy energy energy energy energy energy energy energy energy energy energy energy energy energy energy energy energy energy energy energy energy energy energy energy energy energy energy energy energy energy energy energy energy energy energy energy energy energy energy energy energy energy energy energy energy energy energy energy energy energy energy energy energy energy energy energy energy energy energy energy energy energy energy energy energy energy energy energy energy energy energy energy energy energy energy energy energy energy energy energy energy energy energy energy energy energy energy energy energy energy energy energy energy energy energy energy energy energy energy energy energy energy energy energy energy energy energy energy energy energy energy energy energy energy energy energy energy energy energy energy energy energy energy energy energy energy energy energy energy energy energy energy energy energy energy energy energy energy energy energy energy energy energy energy energy energy energy energy energy energy energy energy energy energy energy energy energy energy energy energy energy energy energy energy energy energy energy energy energy energy energy energy energy energy energy energy energy energy energy energy energy energy energy energy energy energy energy: Max Demand
14265 | Input Channel 3 Import Active Power Max Demand | MAX_DMD_IMP_P_003_kW | kW |  | float32 | R | 2 | 1 |  |  | energy energy energy energy energy energy energy energy energy energy energy energy energy energy energy energy energy energy energy energy energy energy energy energy energy energy energy energy energy energy energy energy energy energy energy energy energy energy energy energy energy energy energy energy energy energy energy energy energy energy energy energy energy energy energy energy energy energy energy energy energy energy energy energy energy energy energy energy energy energy energy energy energy energy energy energy energy energy energy energy energy energy energy energy energy energy energy energy energy energy energy energy energy energy energy energy energy energy energy energy energy energy energy energy energy energy energy energy energy energy energy energy energy energy energy energy energy energy energy energy energy energy energy energy energy energy energy energy energy energy energy energy energy energy energy energy energy energy energy energy energy energy energy energy energy energy energy energy energy energy energy energy energy energy energy energy energy energy energy energy energy energy energy energy energy energy energy energy energy energy energy energy energy energy energy energy energy energy energy energy energy energy energy energy energy energy energy energy energy energy energy energy energy energy energy energy energy energy energy energy energy energy energy energy energy energy energy energy energy energy energy energy energy energy energy energy energy energy energy energy energy energy energy energy energy energy energy energy energy energy energy energy energy energy energy energy energy energy energy energy energy energy energy energy energy energy energy energy energy energy energy energy energy energy energy energy energy energy energy energy energy energy energy energy energy energy energy energy energy energy energy energy energy energy energy energy energy energy energy energy energy energy energy energy energy energy energy energy energy energy energy energy energy energy energy energy energy energy energy energy energy energy energy energy energy energy energy energy energy energy energy energy energy energy energy energy energy energy energy energy energy energy energy energy energy energy energy energy energy energy energy energy energy energy energy energy energy energy energy energy energy energy energy energy energy energy energy energy energy energy energy energy energy energy energy energy energy energy: Max Demand
14267 | Input Channel 3 Import Active Power Max Demand Timestamp | MAX_DMDTS_IMP_P_003_1 |  |  | uint32 | R | 2 | 1 |  |  | energy energy energy energy energy energy energy energy energy energy energy energy energy energy energy energy energy energy energy energy energy energy energy energy energy energy energy energy energy energy energy energy energy energy energy energy energy energy energy energy energy energy energy energy energy energy energy energy energy energy energy energy energy energy energy energy energy energy energy energy energy energy energy energy energy energy energy energy energy energy energy energy energy energy energy energy energy energy energy energy energy energy energy energy energy energy energy energy energy energy energy energy energy energy energy energy energy energy energy energy energy energy energy energy energy energy energy energy energy energy energy energy energy energy energy energy energy energy energy energy energy energy energy energy energy energy energy energy energy energy energy energy energy energy energy energy energy energy energy energy energy energy energy energy energy energy energy energy energy energy energy energy energy energy energy energy energy energy energy energy energy energy energy energy energy energy energy energy energy energy energy energy energy energy energy energy energy energy energy energy energy energy energy energy energy energy energy energy energy energy energy energy energy energy energy energy energy energy energy energy energy energy energy energy energy energy energy energy energy energy energy energy energy energy energy energy energy energy energy energy energy energy energy energy energy energy energy energy energy energy energy energy energy energy energy energy energy energy energy energy energy energy energy energy energy energy energy energy energy energy energy energy energy energy energy energy energy energy energy energy energy energy energy energy energy energy energy energy energy energy energy energy energy energy energy energy energy energy energy energy energy energy energy energy energy energy energy energy energy energy energy energy energy energy energy energy energy energy energy energy energy energy energy energy energy energy energy energy energy energy energy energy energy energy energy energy energy energy energy energy energy energy energy energy energy energy energy energy energy energy energy energy energy energy energy energy energy energy energy energy energy energy energy energy energy energy energy energy energy energy energy energy energy energy energy energy energy energy: Max Demand
14269 | Input Channel 3 Import Active Power Max Demand Timestamp | MAX_DMDTS_IMP_P_003_2 |  |  | uint16 | R | 1 | 1 |  |  | energy energy energy energy energy energy energy energy energy energy energy energy energy energy energy energy energy energy energy energy energy energy energy energy energy energy energy energy energy energy energy energy energy energy energy energy energy energy energy energy energy energy energy energy energy energy energy energy energy energy energy energy energy energy energy energy energy energy energy energy energy energy energy energy energy energy energy energy energy energy energy energy energy energy energy energy energy energy energy energy energy energy energy energy energy energy energy energy energy energy energy energy energy energy energy energy energy energy energy energy energy energy energy energy energy energy energy energy energy energy energy energy energy energy energy energy energy energy energy energy energy energy energy energy energy energy energy energy energy energy energy energy energy energy energy energy energy energy energy energy energy energy energy energy energy energy energy energy energy energy energy energy energy energy energy energy energy energy energy energy energy energy energy energy energy energy energy energy energy energy energy energy energy energy energy energy energy energy energy energy energy energy energy energy energy energy energy energy energy energy energy energy energy energy energy energy energy energy energy energy energy energy energy energy energy energy energy energy energy energy energy energy energy energy energy energy energy energy energy energy energy energy energy energy energy energy energy energy energy energy energy energy energy energy energy energy energy energy energy energy energy energy energy energy energy energy energy energy energy energy energy energy energy energy energy energy energy energy energy energy energy energy energy energy energy energy energy energy energy energy energy energy energy energy energy energy energy energy energy energy energy energy energy energy energy energy energy energy energy energy energy energy energy energy energy energy energy energy energy energy energy energy energy energy energy energy energy energy energy energy energy energy energy energy energy energy energy energy energy energy energy energy energy energy energy energy energy energy energy energy energy energy energy energy energy energy energy energy energy energy energy energy energy energy energy energy energy energy energy energy energy energy energy energy energy energy energy energy: Max Demand
14270 | Input Channel 3 Export Active Power Max Demand | MAX_DMD_EXP_P_003_kW | kW |  | float32 | R | 2 | 1 |  |  | energy energy energy energy energy energy energy energy energy energy energy energy energy energy energy energy energy energy energy energy energy energy energy energy energy energy energy energy energy energy energy energy energy energy energy energy energy energy energy energy energy energy energy energy energy energy energy energy energy energy energy energy energy energy energy energy energy energy energy energy energy energy energy energy energy energy energy energy energy energy energy energy energy energy energy energy energy energy energy energy energy energy energy energy energy energy energy energy energy energy energy energy energy energy energy energy energy energy energy energy energy energy energy energy energy energy energy energy energy energy energy energy energy energy energy energy energy energy energy energy energy energy energy energy energy energy energy energy energy energy energy energy energy energy energy energy energy energy energy energy energy energy energy energy energy energy energy energy energy energy energy energy energy energy energy energy energy energy energy energy energy energy energy energy energy energy energy energy energy energy energy energy energy energy energy energy energy energy energy energy energy energy energy energy energy energy energy energy energy energy energy energy energy energy energy energy energy energy energy energy energy energy energy energy energy energy energy energy energy energy energy energy energy energy energy energy energy energy energy energy energy energy energy energy energy energy energy energy energy energy energy energy energy energy energy energy energy energy energy energy energy energy energy energy energy energy energy energy energy energy energy energy energy energy energy energy energy energy energy energy energy energy energy energy energy energy energy energy energy energy energy energy energy energy energy energy energy energy energy energy energy energy energy energy energy energy energy energy energy energy energy energy energy energy energy energy energy energy energy energy energy energy energy energy energy energy energy energy energy energy energy energy energy energy energy energy energy energy energy energy energy energy energy energy energy energy energy energy energy energy energy energy energy energy energy energy energy energy energy energy energy energy energy energy energy energy energy energy energy energy energy energy energy energy energy energy energy energy: Max Demand
14272 | Input Channel 3 Export Active Power Max Demand Timestamp | MAX_DMDTS_EXP_P_003_1 |  |  | uint32 | R | 2 | 1 |  |  | energy energy energy energy energy energy energy energy energy energy energy energy energy energy energy energy energy energy energy energy energy energy energy energy energy energy energy energy energy energy energy energy energy energy energy energy energy energy energy energy energy energy energy energy energy energy energy energy energy energy energy energy energy energy energy energy energy energy energy energy energy energy energy energy energy energy energy energy energy energy energy energy energy energy energy energy energy energy energy energy energy energy energy energy energy energy energy energy energy energy energy energy energy energy energy energy energy energy energy energy energy energy energy energy energy energy energy energy energy energy energy energy energy energy energy energy energy energy energy energy energy energy energy energy energy energy energy energy energy energy energy energy energy energy energy energy energy energy energy energy energy energy energy energy energy energy energy energy energy energy energy energy energy energy energy energy energy energy energy energy energy energy energy energy energy energy energy energy energy energy energy energy energy energy energy energy energy energy energy energy energy energy energy energy energy energy energy energy energy energy energy energy energy energy energy energy energy energy energy energy energy energy energy energy energy energy energy energy energy energy energy energy energy energy energy energy energy energy energy energy energy energy energy energy energy energy energy energy energy energy energy energy energy energy energy energy energy energy energy energy energy energy energy energy energy energy energy energy energy energy energy energy energy energy energy energy energy energy energy energy energy energy energy energy energy energy energy energy energy energy energy energy energy energy energy energy energy energy energy energy energy energy energy energy energy energy energy energy energy energy energy energy energy energy energy energy energy energy energy energy energy energy energy energy energy energy energy energy energy energy energy energy energy energy energy energy energy energy energy energy energy energy energy energy energy energy energy energy energy energy energy energy energy energy energy energy energy energy energy energy energy energy energy energy energy energy energy energy energy energy energy energy energy energy energy energy energy energy: Max Demand
14274 | Input Channel 3 Export Active Power Max Demand Timestamp | MAX_DMDTS_EXP_P_003_2 |  |  | uint16 | R | 1 | 1 |  |  | energy energy energy energy energy energy energy energy energy energy energy energy energy energy energy energy energy energy energy energy energy energy energy energy energy energy energy energy energy energy energy energy energy energy energy energy energy energy energy energy energy energy energy energy energy energy energy energy energy energy energy energy energy energy energy energy energy energy energy energy energy energy energy energy energy energy energy energy energy energy energy energy energy energy energy energy energy energy energy energy energy energy energy energy energy energy energy energy energy energy energy energy energy energy energy energy energy energy energy energy energy energy energy energy energy energy energy energy energy energy energy energy energy energy energy energy energy energy energy energy energy energy energy energy energy energy energy energy energy energy energy energy energy energy energy energy energy energy energy energy energy energy energy energy energy energy energy energy energy energy energy energy energy energy energy energy energy energy energy energy energy energy energy energy energy energy energy energy energy energy energy energy energy energy energy energy energy energy energy energy energy energy energy energy energy energy energy energy energy energy energy energy energy energy energy energy energy energy energy energy energy energy energy energy energy energy energy energy energy energy energy energy energy energy energy energy energy energy energy energy energy energy energy energy energy energy energy energy energy energy energy energy energy energy energy energy energy energy energy energy energy energy energy energy energy energy energy energy energy energy energy energy energy energy energy energy energy energy energy energy energy energy energy energy energy energy energy energy energy energy energy energy energy energy energy energy energy energy energy energy energy energy energy energy energy energy energy energy energy energy energy energy energy energy energy energy energy energy energy energy energy energy energy energy energy energy energy energy energy energy energy energy energy energy energy energy energy energy energy energy energy energy energy energy energy energy energy energy energy energy energy energy energy energy energy energy energy energy energy energy energy energy energy energy energy energy energy energy energy energy energy energy energy energy energy energy energy energy: Max Demand
14275 | Input Channel 3 Import Reactive Power Max Demand | MAX_DMD_IMP_Q_003_kvar | kvar |  | float32 | R | 2 | 1 |  |  | energy energy energy energy energy energy energy energy energy energy energy energy energy energy energy energy energy energy energy energy energy energy energy energy energy energy energy energy energy energy energy energy energy energy energy energy energy energy energy energy energy energy energy energy energy energy energy energy energy energy energy energy energy energy energy energy energy energy energy energy energy energy energy energy energy energy energy energy energy energy energy energy energy energy energy energy energy energy energy energy energy energy energy energy energy energy energy energy energy energy energy energy energy energy energy energy energy energy energy energy energy energy energy energy energy energy energy energy energy energy energy energy energy energy energy energy energy energy energy energy energy energy energy energy energy energy energy energy energy energy energy energy energy energy energy energy energy energy energy energy energy energy energy energy energy energy energy energy energy energy energy energy energy energy energy energy energy energy energy energy energy energy energy energy energy energy energy energy energy energy energy energy energy energy energy energy energy energy energy energy energy energy energy energy energy energy energy energy energy energy energy energy energy energy energy energy energy energy energy energy energy energy energy energy energy energy energy energy energy energy energy energy energy energy energy energy energy energy energy energy energy energy energy energy energy energy energy energy energy energy energy energy energy energy energy energy energy energy energy energy energy energy energy energy energy energy energy energy energy energy energy energy energy energy energy energy energy energy energy energy energy energy energy energy energy energy energy energy energy energy energy energy energy energy energy energy energy energy energy energy energy energy energy energy energy energy energy energy energy energy energy energy energy energy energy energy energy energy energy energy energy energy energy energy energy energy energy energy energy energy energy energy energy energy energy energy energy energy energy energy energy energy energy energy energy energy energy energy energy energy energy energy energy energy energy energy energy energy energy energy energy energy energy energy energy energy energy energy energy energy energy energy energy energy energy energy energy energy: Max Demand
14277 | Input Channel 3 Import Reactive Power Max Demand Timestamp | MAX_DMDTS_IMP_Q_003_1 |  |  | uint32 | R | 2 | 1 |  |  | energy energy energy energy energy energy energy energy energy energy energy energy energy energy energy energy energy energy energy energy energy energy energy energy energy energy energy energy energy energy energy energy energy energy energy energy energy energy energy energy energy energy energy energy energy energy energy energy energy energy energy energy energy energy energy energy energy energy energy energy energy energy energy energy energy energy energy energy energy energy energy energy energy energy energy energy energy energy energy energy energy energy energy energy energy energy energy energy energy energy energy energy energy energy energy energy energy energy energy energy energy energy energy energy energy energy energy energy energy energy energy energy energy energy energy energy energy energy energy energy energy energy energy energy energy energy energy energy energy energy energy energy energy energy energy energy energy energy energy energy energy energy energy energy energy energy energy energy energy energy energy energy energy energy energy energy energy energy energy energy energy energy energy energy energy energy energy energy energy energy energy energy energy energy energy energy energy energy energy energy energy energy energy energy energy energy energy energy energy energy energy energy energy energy energy energy energy energy energy energy energy energy energy energy energy energy energy energy energy energy energy energy energy energy energy energy energy energy energy energy energy energy energy energy energy energy energy energy energy energy energy energy energy energy energy energy energy energy energy energy energy energy energy energy energy energy energy energy energy energy energy energy energy energy energy energy energy energy energy energy energy energy energy energy energy energy energy energy energy energy energy energy energy energy energy energy energy energy energy energy energy energy energy energy energy energy energy energy energy energy energy energy energy energy energy energy energy energy energy energy energy energy energy energy energy energy energy energy energy energy energy energy energy energy energy energy energy energy energy energy energy energy energy energy energy energy energy energy energy energy energy energy energy energy energy energy energy energy energy energy energy energy energy energy energy energy energy energy energy energy energy energy energy energy energy energy energy energy: Max Demand
14279 | Input Channel 3 Import Reactive Power Max Demand Timestamp | MAX_DMDTS_IMP_Q_003_2 |  |  | uint16 | R | 1 | 1 |  |  | energy energy energy energy energy energy energy energy energy energy energy energy energy energy energy energy energy energy energy energy energy energy energy energy energy energy energy energy energy energy energy energy energy energy energy energy energy energy energy energy energy energy energy energy energy energy energy energy energy energy energy energy energy energy energy energy energy energy energy energy energy energy energy energy energy energy energy energy energy energy energy energy energy energy energy energy energy energy energy energy energy energy energy energy energy energy energy energy energy energy energy energy energy energy energy energy energy energy energy energy energy energy energy energy energy energy energy energy energy energy energy energy energy energy energy energy energy energy energy energy energy energy energy energy energy energy energy energy energy energy energy energy energy energy energy energy energy energy energy energy energy energy energy energy energy energy energy energy energy energy energy energy energy energy energy energy energy energy energy energy energy energy energy energy energy energy energy energy energy energy energy energy energy energy energy energy energy energy energy energy energy energy energy energy energy energy energy energy energy energy energy energy energy energy energy energy energy energy energy energy energy energy energy energy energy energy energy energy energy energy energy energy energy energy energy energy energy energy energy energy energy energy energy energy energy energy energy energy energy energy energy energy energy energy energy energy energy energy energy energy energy energy energy energy energy energy energy energy energy energy energy energy energy energy energy energy energy energy energy energy energy energy energy energy energy energy energy energy energy energy energy energy energy energy energy energy energy energy energy energy energy energy energy energy energy energy energy energy energy energy energy energy energy energy energy energy energy energy energy energy energy energy energy energy energy energy energy energy energy energy energy energy energy energy energy energy energy energy energy energy energy energy energy energy energy energy energy energy energy energy energy energy energy energy energy energy energy energy energy energy energy energy energy energy energy energy energy energy energy energy energy energy energy energy energy energy energy energy: Max Demand
14280 | Input Channel 3 Export Reactive Power Max Demand | MAX_DMD_EXP_Q_003_kvar | kvar |  | float32 | R | 2 | 1 |  |  | energy energy energy energy energy energy energy energy energy energy energy energy energy energy energy energy energy energy energy energy energy energy energy energy energy energy energy energy energy energy energy energy energy energy energy energy energy energy energy energy energy energy energy energy energy energy energy energy energy energy energy energy energy energy energy energy energy energy energy energy energy energy energy energy energy energy energy energy energy energy energy energy energy energy energy energy energy energy energy energy energy energy energy energy energy energy energy energy energy energy energy energy energy energy energy energy energy energy energy energy energy energy energy energy energy energy energy energy energy energy energy energy energy energy energy energy energy energy energy energy energy energy energy energy energy energy energy energy energy energy energy energy energy energy energy energy energy energy energy energy energy energy energy energy energy energy energy energy energy energy energy energy energy energy energy energy energy energy energy energy energy energy energy energy energy energy energy energy energy energy energy energy energy energy energy energy energy energy energy energy energy energy energy energy energy energy energy energy energy energy energy energy energy energy energy energy energy energy energy energy energy energy energy energy energy energy energy energy energy energy energy energy energy energy energy energy energy energy energy energy energy energy energy energy energy energy energy energy energy energy energy energy energy energy energy energy energy energy energy energy energy energy energy energy energy energy energy energy energy energy energy energy energy energy energy energy energy energy energy energy energy energy energy energy energy energy energy energy energy energy energy energy energy energy energy energy energy energy energy energy energy energy energy energy energy energy energy energy energy energy energy energy energy energy energy energy energy energy energy energy energy energy energy energy energy energy energy energy energy energy energy energy energy energy energy energy energy energy energy energy energy energy energy energy energy energy energy energy energy energy energy energy energy energy energy energy energy energy energy energy energy energy energy energy energy energy energy energy energy energy energy energy energy energy energy energy energy energy: Max Demand
14282 | Input Channel 3 Export Reactive Power Max Demand Timestamp | MAX_DMDTS_EXP_Q_003_1 |  |  | uint32 | R | 2 | 1 |  |  | energy energy energy energy energy energy energy energy energy energy energy energy energy energy energy energy energy energy energy energy energy energy energy energy energy energy energy energy energy energy energy energy energy energy energy energy energy energy energy energy energy energy energy energy energy energy energy energy energy energy energy energy energy energy energy energy energy energy energy energy energy energy energy energy energy energy energy energy energy energy energy energy energy energy energy energy energy energy energy energy energy energy energy energy energy energy energy energy energy energy energy energy energy energy energy energy energy energy energy energy energy energy energy energy energy energy energy energy energy energy energy energy energy energy energy energy energy energy energy energy energy energy energy energy energy energy energy energy energy energy energy energy energy energy energy energy energy energy energy energy energy energy energy energy energy energy energy energy energy energy energy energy energy energy energy energy energy energy energy energy energy energy energy energy energy energy energy energy energy energy energy energy energy energy energy energy energy energy energy energy energy energy energy energy energy energy energy energy energy energy energy energy energy energy energy energy energy energy energy energy energy energy energy energy energy energy energy energy energy energy energy energy energy energy energy energy energy energy energy energy energy energy energy energy energy energy energy energy energy energy energy energy energy energy energy energy energy energy energy energy energy energy energy energy energy energy energy energy energy energy energy energy energy energy energy energy energy energy energy energy energy energy energy energy energy energy energy energy energy energy energy energy energy energy energy energy energy energy energy energy energy energy energy energy energy energy energy energy energy energy energy energy energy energy energy energy energy energy energy energy energy energy energy energy energy energy energy energy energy energy energy energy energy energy energy energy energy energy energy energy energy energy energy energy energy energy energy energy energy energy energy energy energy energy energy energy energy energy energy energy energy energy energy energy energy energy energy energy energy energy energy energy energy energy energy energy energy energy: Max Demand
14284 | Input Channel 3 Export Reactive Power Max Demand Timestamp | MAX_DMDTS_EXP_Q_003_2 |  |  | uint16 | R | 1 | 1 |  |  | energy energy energy energy energy energy energy energy energy energy energy energy energy energy energy energy energy energy energy energy energy energy energy energy energy energy energy energy energy energy energy energy energy energy energy energy energy energy energy energy energy energy energy energy energy energy energy energy energy energy energy energy energy energy energy energy energy energy energy energy energy energy energy energy energy energy energy energy energy energy energy energy energy energy energy energy energy energy energy energy energy energy energy energy energy energy energy energy energy energy energy energy energy energy energy energy energy energy energy energy energy energy energy energy energy energy energy energy energy energy energy energy energy energy energy energy energy energy energy energy energy energy energy energy energy energy energy energy energy energy energy energy energy energy energy energy energy energy energy energy energy energy energy energy energy energy energy energy energy energy energy energy energy energy energy energy energy energy energy energy energy energy energy energy energy energy energy energy energy energy energy energy energy energy energy energy energy energy energy energy energy energy energy energy energy energy energy energy energy energy energy energy energy energy energy energy energy energy energy energy energy energy energy energy energy energy energy energy energy energy energy energy energy energy energy energy energy energy energy energy energy energy energy energy energy energy energy energy energy energy energy energy energy energy energy energy energy energy energy energy energy energy energy energy energy energy energy energy energy energy energy energy energy energy energy energy energy energy energy energy energy energy energy energy energy energy energy energy energy energy energy energy energy energy energy energy energy energy energy energy energy energy energy energy energy energy energy energy energy energy energy energy energy energy energy energy energy energy energy energy energy energy energy energy energy energy energy energy energy energy energy energy energy energy energy energy energy energy energy energy energy energy energy energy energy energy energy energy energy energy energy energy energy energy energy energy energy energy energy energy energy energy energy energy energy energy energy energy energy energy energy energy energy energy energy energy energy energy: Max Demand
14285 | Input Channel 3 Apparent Power Max Demand | MAX_DMD_S_003_kVA | kVA |  | float32 | R | 2 | 1 |  |  | energy energy energy energy energy energy energy energy energy energy energy energy energy energy energy energy energy energy energy energy energy energy energy energy energy energy energy energy energy energy energy energy energy energy energy energy energy energy energy energy energy energy energy energy energy energy energy energy energy energy energy energy energy energy energy energy energy energy energy energy energy energy energy energy energy energy energy energy energy energy energy energy energy energy energy energy energy energy energy energy energy energy energy energy energy energy energy energy energy energy energy energy energy energy energy energy energy energy energy energy energy energy energy energy energy energy energy energy energy energy energy energy energy energy energy energy energy energy energy energy energy energy energy energy energy energy energy energy energy energy energy energy energy energy energy energy energy energy energy energy energy energy energy energy energy energy energy energy energy energy energy energy energy energy energy energy energy energy energy energy energy energy energy energy energy energy energy energy energy energy energy energy energy energy energy energy energy energy energy energy energy energy energy energy energy energy energy energy energy energy energy energy energy energy energy energy energy energy energy energy energy energy energy energy energy energy energy energy energy energy energy energy energy energy energy energy energy energy energy energy energy energy energy energy energy energy energy energy energy energy energy energy energy energy energy energy energy energy energy energy energy energy energy energy energy energy energy energy energy energy energy energy energy energy energy energy energy energy energy energy energy energy energy energy energy energy energy energy energy energy energy energy energy energy energy energy energy energy energy energy energy energy energy energy energy energy energy energy energy energy energy energy energy energy energy energy energy energy energy energy energy energy energy energy energy energy energy energy energy energy energy energy energy energy energy energy energy energy energy energy energy energy energy energy energy energy energy energy energy energy energy energy energy energy energy energy energy energy energy energy energy energy energy energy energy energy energy energy energy energy energy energy energy energy energy energy energy energy: Max Demand
14287 | Input Channel 3 Apparent Power Max Demand Timestamp | MAX_DMDTS_S_003_1 |  |  | uint32 | R | 2 | 1 |  |  | energy energy energy energy energy energy energy energy energy energy energy energy energy energy energy energy energy energy energy energy energy energy energy energy energy energy energy energy energy energy energy energy energy energy energy energy energy energy energy energy energy energy energy energy energy energy energy energy energy energy energy energy energy energy energy energy energy energy energy energy energy energy energy energy energy energy energy energy energy energy energy energy energy energy energy energy energy energy energy energy energy energy energy energy energy energy energy energy energy energy energy energy energy energy energy energy energy energy energy energy energy energy energy energy energy energy energy energy energy energy energy energy energy energy energy energy energy energy energy energy energy energy energy energy energy energy energy energy energy energy energy energy energy energy energy energy energy energy energy energy energy energy energy energy energy energy energy energy energy energy energy energy energy energy energy energy energy energy energy energy energy energy energy energy energy energy energy energy energy energy energy energy energy energy energy energy energy energy energy energy energy energy energy energy energy energy energy energy energy energy energy energy energy energy energy energy energy energy energy energy energy energy energy energy energy energy energy energy energy energy energy energy energy energy energy energy energy energy energy energy energy energy energy energy energy energy energy energy energy energy energy energy energy energy energy energy energy energy energy energy energy energy energy energy energy energy energy energy energy energy energy energy energy energy energy energy energy energy energy energy energy energy energy energy energy energy energy energy energy energy energy energy energy energy energy energy energy energy energy energy energy energy energy energy energy energy energy energy energy energy energy energy energy energy energy energy energy energy energy energy energy energy energy energy energy energy energy energy energy energy energy energy energy energy energy energy energy energy energy energy energy energy energy energy energy energy energy energy energy energy energy energy energy energy energy energy energy energy energy energy energy energy energy energy energy energy energy energy energy energy energy energy energy energy energy energy energy energy: Max Demand
14289 | Input Channel 3 Apparent Power Max Demand Timestamp | MAX_DMDTS_S_003_2 |  |  | uint16 | R | 1 | 1 |  |  | energy energy energy energy energy energy energy energy energy energy energy energy energy energy energy energy energy energy energy energy energy energy energy energy energy energy energy energy energy energy energy energy energy energy energy energy energy energy energy energy energy energy energy energy energy energy energy energy energy energy energy energy energy energy energy energy energy energy energy energy energy energy energy energy energy energy energy energy energy energy energy energy energy energy energy energy energy energy energy energy energy energy energy energy energy energy energy energy energy energy energy energy energy energy energy energy energy energy energy energy energy energy energy energy energy energy energy energy energy energy energy energy energy energy energy energy energy energy energy energy energy energy energy energy energy energy energy energy energy energy energy energy energy energy energy energy energy energy energy energy energy energy energy energy energy energy energy energy energy energy energy energy energy energy energy energy energy energy energy energy energy energy energy energy energy energy energy energy energy energy energy energy energy energy energy energy energy energy energy energy energy energy energy energy energy energy energy energy energy energy energy energy energy energy energy energy energy energy energy energy energy energy energy energy energy energy energy energy energy energy energy energy energy energy energy energy energy energy energy energy energy energy energy energy energy energy energy energy energy energy energy energy energy energy energy energy energy energy energy energy energy energy energy energy energy energy energy energy energy energy energy energy energy energy energy energy energy energy energy energy energy energy energy energy energy energy energy energy energy energy energy energy energy energy energy energy energy energy energy energy energy energy energy energy energy energy energy energy energy energy energy energy energy energy energy energy energy energy energy energy energy energy energy energy energy energy energy energy energy energy energy energy energy energy energy energy energy energy energy energy energy energy energy energy energy energy energy energy energy energy energy energy energy energy energy energy energy energy energy energy energy energy energy energy energy energy energy energy energy energy energy energy energy energy energy energy energy energy: Max Demand
14290 | Input Channel 4 Current Max Demand | MAX_DMD_I_004_A | A |  | float32 | R | 2 | 1 |  |  | energy energy energy energy energy energy energy energy energy energy energy energy energy energy energy energy energy energy energy energy energy energy energy energy energy energy energy energy energy energy energy energy energy energy energy energy energy energy energy energy energy energy energy energy energy energy energy energy energy energy energy energy energy energy energy energy energy energy energy energy energy energy energy energy energy energy energy energy energy energy energy energy energy energy energy energy energy energy energy energy energy energy energy energy energy energy energy energy energy energy energy energy energy energy energy energy energy energy energy energy energy energy energy energy energy energy energy energy energy energy energy energy energy energy energy energy energy energy energy energy energy energy energy energy energy energy energy energy energy energy energy energy energy energy energy energy energy energy energy energy energy energy energy energy energy energy energy energy energy energy energy energy energy energy energy energy energy energy energy energy energy energy energy energy energy energy energy energy energy energy energy energy energy energy energy energy energy energy energy energy energy energy energy energy energy energy energy energy energy energy energy energy energy energy energy energy energy energy energy energy energy energy energy energy energy energy energy energy energy energy energy energy energy energy energy energy energy energy energy energy energy energy energy energy energy energy energy energy energy energy energy energy energy energy energy energy energy energy energy energy energy energy energy energy energy energy energy energy energy energy energy energy energy energy energy energy energy energy energy energy energy energy energy energy energy energy energy energy energy energy energy energy energy energy energy energy energy energy energy energy energy energy energy energy energy energy energy energy energy energy energy energy energy energy energy energy energy energy energy energy energy energy energy energy energy energy energy energy energy energy energy energy energy energy energy energy energy energy energy energy energy energy energy energy energy energy energy energy energy energy energy energy energy energy energy energy energy energy energy energy energy energy energy energy energy energy energy energy energy energy energy energy energy energy energy energy energy energy: Max Demand
14292 | Input Channel 4 Current Max Demand Timestamp | MAX_DMDTS_I_004_1 |  |  | uint32 | R | 2 | 1 |  |  | energy energy energy energy energy energy energy energy energy energy energy energy energy energy energy energy energy energy energy energy energy energy energy energy energy energy energy energy energy energy energy energy energy energy energy energy energy energy energy energy energy energy energy energy energy energy energy energy energy energy energy energy energy energy energy energy energy energy energy energy energy energy energy energy energy energy energy energy energy energy energy energy energy energy energy energy energy energy energy energy energy energy energy energy energy energy energy energy energy energy energy energy energy energy energy energy energy energy energy energy energy energy energy energy energy energy energy energy energy energy energy energy energy energy energy energy energy energy energy energy energy energy energy energy energy energy energy energy energy energy energy energy energy energy energy energy energy energy energy energy energy energy energy energy energy energy energy energy energy energy energy energy energy energy energy energy energy energy energy energy energy energy energy energy energy energy energy energy energy energy energy energy energy energy energy energy energy energy energy energy energy energy energy energy energy energy energy energy energy energy energy energy energy energy energy energy energy energy energy energy energy energy energy energy energy energy energy energy energy energy energy energy energy energy energy energy energy energy energy energy energy energy energy energy energy energy energy energy energy energy energy energy energy energy energy energy energy energy energy energy energy energy energy energy energy energy energy energy energy energy energy energy energy energy energy energy energy energy energy energy energy energy energy energy energy energy energy energy energy energy energy energy energy energy energy energy energy energy energy energy energy energy energy energy energy energy energy energy energy energy energy energy energy energy energy energy energy energy energy energy energy energy energy energy energy energy energy energy energy energy energy energy energy energy energy energy energy energy energy energy energy energy energy energy energy energy energy energy energy energy energy energy energy energy energy energy energy energy energy energy energy energy energy energy energy energy energy energy energy energy energy energy energy energy energy energy energy energy: Max Demand
14294 | Input Channel 4 Current Max Demand Timestamp | MAX_DMDTS_I_004_2 |  |  | uint16 | R | 1 | 1 |  |  | energy energy energy energy energy energy energy energy energy energy energy energy energy energy energy energy energy energy energy energy energy energy energy energy energy energy energy energy energy energy energy energy energy energy energy energy energy energy energy energy energy energy energy energy energy energy energy energy energy energy energy energy energy energy energy energy energy energy energy energy energy energy energy energy energy energy energy energy energy energy energy energy energy energy energy energy energy energy energy energy energy energy energy energy energy energy energy energy energy energy energy energy energy energy energy energy energy energy energy energy energy energy energy energy energy energy energy energy energy energy energy energy energy energy energy energy energy energy energy energy energy energy energy energy energy energy energy energy energy energy energy energy energy energy energy energy energy energy energy energy energy energy energy energy energy energy energy energy energy energy energy energy energy energy energy energy energy energy energy energy energy energy energy energy energy energy energy energy energy energy energy energy energy energy energy energy energy energy energy energy energy energy energy energy energy energy energy energy energy energy energy energy energy energy energy energy energy energy energy energy energy energy energy energy energy energy energy energy energy energy energy energy energy energy energy energy energy energy energy energy energy energy energy energy energy energy energy energy energy energy energy energy energy energy energy energy energy energy energy energy energy energy energy energy energy energy energy energy energy energy energy energy energy energy energy energy energy energy energy energy energy energy energy energy energy energy energy energy energy energy energy energy energy energy energy energy energy energy energy energy energy energy energy energy energy energy energy energy energy energy energy energy energy energy energy energy energy energy energy energy energy energy energy energy energy energy energy energy energy energy energy energy energy energy energy energy energy energy energy energy energy energy energy energy energy energy energy energy energy energy energy energy energy energy energy energy energy energy energy energy energy energy energy energy energy energy energy energy energy energy energy energy energy energy energy energy energy energy: Max Demand
14295 | Input Channel 4 Import Active Power Max Demand | MAX_DMD_IMP_P_004_kW | kW |  | float32 | R | 2 | 1 |  |  | energy energy energy energy energy energy energy energy energy energy energy energy energy energy energy energy energy energy energy energy energy energy energy energy energy energy energy energy energy energy energy energy energy energy energy energy energy energy energy energy energy energy energy energy energy energy energy energy energy energy energy energy energy energy energy energy energy energy energy energy energy energy energy energy energy energy energy energy energy energy energy energy energy energy energy energy energy energy energy energy energy energy energy energy energy energy energy energy energy energy energy energy energy energy energy energy energy energy energy energy energy energy energy energy energy energy energy energy energy energy energy energy energy energy energy energy energy energy energy energy energy energy energy energy energy energy energy energy energy energy energy energy energy energy energy energy energy energy energy energy energy energy energy energy energy energy energy energy energy energy energy energy energy energy energy energy energy energy energy energy energy energy energy energy energy energy energy energy energy energy energy energy energy energy energy energy energy energy energy energy energy energy energy energy energy energy energy energy energy energy energy energy energy energy energy energy energy energy energy energy energy energy energy energy energy energy energy energy energy energy energy energy energy energy energy energy energy energy energy energy energy energy energy energy energy energy energy energy energy energy energy energy energy energy energy energy energy energy energy energy energy energy energy energy energy energy energy energy energy energy energy energy energy energy energy energy energy energy energy energy energy energy energy energy energy energy energy energy energy energy energy energy energy energy energy energy energy energy energy energy energy energy energy energy energy energy energy energy energy energy energy energy energy energy energy energy energy energy energy energy energy energy energy energy energy energy energy energy energy energy energy energy energy energy energy energy energy energy energy energy energy energy energy energy energy energy energy energy energy energy energy energy energy energy energy energy energy energy energy energy energy energy energy energy energy energy energy energy energy energy energy energy energy energy energy energy energy energy: Max Demand
14297 | Input Channel 4 Import Active Power Max Demand Timestamp | MAX_DMDTS_IMP_P_004_1 |  |  | uint32 | R | 2 | 1 |  |  | energy energy energy energy energy energy energy energy energy energy energy energy energy energy energy energy energy energy energy energy energy energy energy energy energy energy energy energy energy energy energy energy energy energy energy energy energy energy energy energy energy energy energy energy energy energy energy energy energy energy energy energy energy energy energy energy energy energy energy energy energy energy energy energy energy energy energy energy energy energy energy energy energy energy energy energy energy energy energy energy energy energy energy energy energy energy energy energy energy energy energy energy energy energy energy energy energy energy energy energy energy energy energy energy energy energy energy energy energy energy energy energy energy energy energy energy energy energy energy energy energy energy energy energy energy energy energy energy energy energy energy energy energy energy energy energy energy energy energy energy energy energy energy energy energy energy energy energy energy energy energy energy energy energy energy energy energy energy energy energy energy energy energy energy energy energy energy energy energy energy energy energy energy energy energy energy energy energy energy energy energy energy energy energy energy energy energy energy energy energy energy energy energy energy energy energy energy energy energy energy energy energy energy energy energy energy energy energy energy energy energy energy energy energy energy energy energy energy energy energy energy energy energy energy energy energy energy energy energy energy energy energy energy energy energy energy energy energy energy energy energy energy energy energy energy energy energy energy energy energy energy energy energy energy energy energy energy energy energy energy energy energy energy energy energy energy energy energy energy energy energy energy energy energy energy energy energy energy energy energy energy energy energy energy energy energy energy energy energy energy energy energy energy energy energy energy energy energy energy energy energy energy energy energy energy energy energy energy energy energy energy energy energy energy energy energy energy energy energy energy energy energy energy energy energy energy energy energy energy energy energy energy energy energy energy energy energy energy energy energy energy energy energy energy energy energy energy energy energy energy energy energy energy energy energy energy energy energy: Max Demand
14299 | Input Channel 4 Import Active Power Max Demand Timestamp | MAX_DMDTS_IMP_P_004_2 |  |  | uint16 | R | 1 | 1 |  |  | energy energy energy energy energy energy energy energy energy energy energy energy energy energy energy energy energy energy energy energy energy energy energy energy energy energy energy energy energy energy energy energy energy energy energy energy energy energy energy energy energy energy energy energy energy energy energy energy energy energy energy energy energy energy energy energy energy energy energy energy energy energy energy energy energy energy energy energy energy energy energy energy energy energy energy energy energy energy energy energy energy energy energy energy energy energy energy energy energy energy energy energy energy energy energy energy energy energy energy energy energy energy energy energy energy energy energy energy energy energy energy energy energy energy energy energy energy energy energy energy energy energy energy energy energy energy energy energy energy energy energy energy energy energy energy energy energy energy energy energy energy energy energy energy energy energy energy energy energy energy energy energy energy energy energy energy energy energy energy energy energy energy energy energy energy energy energy energy energy energy energy energy energy energy energy energy energy energy energy energy energy energy energy energy energy energy energy energy energy energy energy energy energy energy energy energy energy energy energy energy energy energy energy energy energy energy energy energy energy energy energy energy energy energy energy energy energy energy energy energy energy energy energy energy energy energy energy energy energy energy energy energy energy energy energy energy energy energy energy energy energy energy energy energy energy energy energy energy energy energy energy energy energy energy energy energy energy energy energy energy energy energy energy energy energy energy energy energy energy energy energy energy energy energy energy energy energy energy energy energy energy energy energy energy energy energy energy energy energy energy energy energy energy energy energy energy energy energy energy energy energy energy energy energy energy energy energy energy energy energy energy energy energy energy energy energy energy energy energy energy energy energy energy energy energy energy energy energy energy energy energy energy energy energy energy energy energy energy energy energy energy energy energy energy energy energy energy energy energy energy energy energy energy energy energy energy energy energy: Max Demand
14300 | Input Channel 4 Export Active Power Max Demand | MAX_DMD_EXP_P_004_kW | kW |  | float32 | R | 2 | 1 |  |  | energy energy energy energy energy energy energy energy energy energy energy energy energy energy energy energy energy energy energy energy energy energy energy energy energy energy energy energy energy energy energy energy energy energy energy energy energy energy energy energy energy energy energy energy energy energy energy energy energy energy energy energy energy energy energy energy energy energy energy energy energy energy energy energy energy energy energy energy energy energy energy energy energy energy energy energy energy energy energy energy energy energy energy energy energy energy energy energy energy energy energy energy energy energy energy energy energy energy energy energy energy energy energy energy energy energy energy energy energy energy energy energy energy energy energy energy energy energy energy energy energy energy energy energy energy energy energy energy energy energy energy energy energy energy energy energy energy energy energy energy energy energy energy energy energy energy energy energy energy energy energy energy energy energy energy energy energy energy energy energy energy energy energy energy energy energy energy energy energy energy energy energy energy energy energy energy energy energy energy energy energy energy energy energy energy energy energy energy energy energy energy energy energy energy energy energy energy energy energy energy energy energy energy energy energy energy energy energy energy energy energy energy energy energy energy energy energy energy energy energy energy energy energy energy energy energy energy energy energy energy energy energy energy energy energy energy energy energy energy energy energy energy energy energy energy energy energy energy energy energy energy energy energy energy energy energy energy energy energy energy energy energy energy energy energy energy energy energy energy energy energy energy energy energy energy energy energy energy energy energy energy energy energy energy energy energy energy energy energy energy energy energy energy energy energy energy energy energy energy energy energy energy energy energy energy energy energy energy energy energy energy energy energy energy energy energy energy energy energy energy energy energy energy energy energy energy energy energy energy energy energy energy energy energy energy energy energy energy energy energy energy energy energy energy energy energy energy energy energy energy energy energy energy energy energy energy energy energy: Max Demand
14302 | Input Channel 4 Export Active Power Max Demand Timestamp | MAX_DMDTS_EXP_P_004_1 |  |  | uint32 | R | 2 | 1 |  |  | energy energy energy energy energy energy energy energy energy energy energy energy energy energy energy energy energy energy energy energy energy energy energy energy energy energy energy energy energy energy energy energy energy energy energy energy energy energy energy energy energy energy energy energy energy energy energy energy energy energy energy energy energy energy energy energy energy energy energy energy energy energy energy energy energy energy energy energy energy energy energy energy energy energy energy energy energy energy energy energy energy energy energy energy energy energy energy energy energy energy energy energy energy energy energy energy energy energy energy energy energy energy energy energy energy energy energy energy energy energy energy energy energy energy energy energy energy energy energy energy energy energy energy energy energy energy energy energy energy energy energy energy energy energy energy energy energy energy energy energy energy energy energy energy energy energy energy energy energy energy energy energy energy energy energy energy energy energy energy energy energy energy energy energy energy energy energy energy energy energy energy energy energy energy energy energy energy energy energy energy energy energy energy energy energy energy energy energy energy energy energy energy energy energy energy energy energy energy energy energy energy energy energy energy energy energy energy energy energy energy energy energy energy energy energy energy energy energy energy energy energy energy energy energy energy energy energy energy energy energy energy energy energy energy energy energy energy energy energy energy energy energy energy energy energy energy energy energy energy energy energy energy energy energy energy energy energy energy energy energy energy energy energy energy energy energy energy energy energy energy energy energy energy energy energy energy energy energy energy energy energy energy energy energy energy energy energy energy energy energy energy energy energy energy energy energy energy energy energy energy energy energy energy energy energy energy energy energy energy energy energy energy energy energy energy energy energy energy energy energy energy energy energy energy energy energy energy energy energy energy energy energy energy energy energy energy energy energy energy energy energy energy energy energy energy energy energy energy energy energy energy energy energy energy energy energy energy energy: Max Demand
14304 | Input Channel 4 Export Active Power Max Demand Timestamp | MAX_DMDTS_EXP_P_004_2 |  |  | uint16 | R | 1 | 1 |  |  | energy energy energy energy energy energy energy energy energy energy energy energy energy energy energy energy energy energy energy energy energy energy energy energy energy energy energy energy energy energy energy energy energy energy energy energy energy energy energy energy energy energy energy energy energy energy energy energy energy energy energy energy energy energy energy energy energy energy energy energy energy energy energy energy energy energy energy energy energy energy energy energy energy energy energy energy energy energy energy energy energy energy energy energy energy energy energy energy energy energy energy energy energy energy energy energy energy energy energy energy energy energy energy energy energy energy energy energy energy energy energy energy energy energy energy energy energy energy energy energy energy energy energy energy energy energy energy energy energy energy energy energy energy energy energy energy energy energy energy energy energy energy energy energy energy energy energy energy energy energy energy energy energy energy energy energy energy energy energy energy energy energy energy energy energy energy energy energy energy energy energy energy energy energy energy energy energy energy energy energy energy energy energy energy energy energy energy energy energy energy energy energy energy energy energy energy energy energy energy energy energy energy energy energy energy energy energy energy energy energy energy energy energy energy energy energy energy energy energy energy energy energy energy energy energy energy energy energy energy energy energy energy energy energy energy energy energy energy energy energy energy energy energy energy energy energy energy energy energy energy energy energy energy energy energy energy energy energy energy energy energy energy energy energy energy energy energy energy energy energy energy energy energy energy energy energy energy energy energy energy energy energy energy energy energy energy energy energy energy energy energy energy energy energy energy energy energy energy energy energy energy energy energy energy energy energy energy energy energy energy energy energy energy energy energy energy energy energy energy energy energy energy energy energy energy energy energy energy energy energy energy energy energy energy energy energy energy energy energy energy energy energy energy energy energy energy energy energy energy energy energy energy energy energy energy energy energy energy: Max Demand
14305 | Input Channel 4 Import Reactive Power Max Demand | MAX_DMD_IMP_Q_004_kvar | kvar |  | float32 | R | 2 | 1 |  |  | energy energy energy energy energy energy energy energy energy energy energy energy energy energy energy energy energy energy energy energy energy energy energy energy energy energy energy energy energy energy energy energy energy energy energy energy energy energy energy energy energy energy energy energy energy energy energy energy energy energy energy energy energy energy energy energy energy energy energy energy energy energy energy energy energy energy energy energy energy energy energy energy energy energy energy energy energy energy energy energy energy energy energy energy energy energy energy energy energy energy energy energy energy energy energy energy energy energy energy energy energy energy energy energy energy energy energy energy energy energy energy energy energy energy energy energy energy energy energy energy energy energy energy energy energy energy energy energy energy energy energy energy energy energy energy energy energy energy energy energy energy energy energy energy energy energy energy energy energy energy energy energy energy energy energy energy energy energy energy energy energy energy energy energy energy energy energy energy energy energy energy energy energy energy energy energy energy energy energy energy energy energy energy energy energy energy energy energy energy energy energy energy energy energy energy energy energy energy energy energy energy energy energy energy energy energy energy energy energy energy energy energy energy energy energy energy energy energy energy energy energy energy energy energy energy energy energy energy energy energy energy energy energy energy energy energy energy energy energy energy energy energy energy energy energy energy energy energy energy energy energy energy energy energy energy energy energy energy energy energy energy energy energy energy energy energy energy energy energy energy energy energy energy energy energy energy energy energy energy energy energy energy energy energy energy energy energy energy energy energy energy energy energy energy energy energy energy energy energy energy energy energy energy energy energy energy energy energy energy energy energy energy energy energy energy energy energy energy energy energy energy energy energy energy energy energy energy energy energy energy energy energy energy energy energy energy energy energy energy energy energy energy energy energy energy energy energy energy energy energy energy energy energy energy energy energy energy energy: Max Demand
14307 | Input Channel 4 Import Reactive Power Max Demand Timestamp | MAX_DMDTS_IMP_Q_004_1 |  |  | uint32 | R | 2 | 1 |  |  | energy energy energy energy energy energy energy energy energy energy energy energy energy energy energy energy energy energy energy energy energy energy energy energy energy energy energy energy energy energy energy energy energy energy energy energy energy energy energy energy energy energy energy energy energy energy energy energy energy energy energy energy energy energy energy energy energy energy energy energy energy energy energy energy energy energy energy energy energy energy energy energy energy energy energy energy energy energy energy energy energy energy energy energy energy energy energy energy energy energy energy energy energy energy energy energy energy energy energy energy energy energy energy energy energy energy energy energy energy energy energy energy energy energy energy energy energy energy energy energy energy energy energy energy energy energy energy energy energy energy energy energy energy energy energy energy energy energy energy energy energy energy energy energy energy energy energy energy energy energy energy energy energy energy energy energy energy energy energy energy energy energy energy energy energy energy energy energy energy energy energy energy energy energy energy energy energy energy energy energy energy energy energy energy energy energy energy energy energy energy energy energy energy energy energy energy energy energy energy energy energy energy energy energy energy energy energy energy energy energy energy energy energy energy energy energy energy energy energy energy energy energy energy energy energy energy energy energy energy energy energy energy energy energy energy energy energy energy energy energy energy energy energy energy energy energy energy energy energy energy energy energy energy energy energy energy energy energy energy energy energy energy energy energy energy energy energy energy energy energy energy energy energy energy energy energy energy energy energy energy energy energy energy energy energy energy energy energy energy energy energy energy energy energy energy energy energy energy energy energy energy energy energy energy energy energy energy energy energy energy energy energy energy energy energy energy energy energy energy energy energy energy energy energy energy energy energy energy energy energy energy energy energy energy energy energy energy energy energy energy energy energy energy energy energy energy energy energy energy energy energy energy energy energy energy energy energy energy: Max Demand
14309 | Input Channel 4 Import Reactive Power Max Demand Timestamp | MAX_DMDTS_IMP_Q_004_2 |  |  | uint16 | R | 1 | 1 |  |  | energy energy energy energy energy energy energy energy energy energy energy energy energy energy energy energy energy energy energy energy energy energy energy energy energy energy energy energy energy energy energy energy energy energy energy energy energy energy energy energy energy energy energy energy energy energy energy energy energy energy energy energy energy energy energy energy energy energy energy energy energy energy energy energy energy energy energy energy energy energy energy energy energy energy energy energy energy energy energy energy energy energy energy energy energy energy energy energy energy energy energy energy energy energy energy energy energy energy energy energy energy energy energy energy energy energy energy energy energy energy energy energy energy energy energy energy energy energy energy energy energy energy energy energy energy energy energy energy energy energy energy energy energy energy energy energy energy energy energy energy energy energy energy energy energy energy energy energy energy energy energy energy energy energy energy energy energy energy energy energy energy energy energy energy energy energy energy energy energy energy energy energy energy energy energy energy energy energy energy energy energy energy energy energy energy energy energy energy energy energy energy energy energy energy energy energy energy energy energy energy energy energy energy energy energy energy energy energy energy energy energy energy energy energy energy energy energy energy energy energy energy energy energy energy energy energy energy energy energy energy energy energy energy energy energy energy energy energy energy energy energy energy energy energy energy energy energy energy energy energy energy energy energy energy energy energy energy energy energy energy energy energy energy energy energy energy energy energy energy energy energy energy energy energy energy energy energy energy energy energy energy energy energy energy energy energy energy energy energy energy energy energy energy energy energy energy energy energy energy energy energy energy energy energy energy energy energy energy energy energy energy energy energy energy energy energy energy energy energy energy energy energy energy energy energy energy energy energy energy energy energy energy energy energy energy energy energy energy energy energy energy energy energy energy energy energy energy energy energy energy energy energy energy energy energy energy energy energy: Max Demand
14310 | Input Channel 4 Export Reactive Power Max Demand | MAX_DMD_EXP_Q_004_kvar | kvar |  | float32 | R | 2 | 1 |  |  | energy energy energy energy energy energy energy energy energy energy energy energy energy energy energy energy energy energy energy energy energy energy energy energy energy energy energy energy energy energy energy energy energy energy energy energy energy energy energy energy energy energy energy energy energy energy energy energy energy energy energy energy energy energy energy energy energy energy energy energy energy energy energy energy energy energy energy energy energy energy energy energy energy energy energy energy energy energy energy energy energy energy energy energy energy energy energy energy energy energy energy energy energy energy energy energy energy energy energy energy energy energy energy energy energy energy energy energy energy energy energy energy energy energy energy energy energy energy energy energy energy energy energy energy energy energy energy energy energy energy energy energy energy energy energy energy energy energy energy energy energy energy energy energy energy energy energy energy energy energy energy energy energy energy energy energy energy energy energy energy energy energy energy energy energy energy energy energy energy energy energy energy energy energy energy energy energy energy energy energy energy energy energy energy energy energy energy energy energy energy energy energy energy energy energy energy energy energy energy energy energy energy energy energy energy energy energy energy energy energy energy energy energy energy energy energy energy energy energy energy energy energy energy energy energy energy energy energy energy energy energy energy energy energy energy energy energy energy energy energy energy energy energy energy energy energy energy energy energy energy energy energy energy energy energy energy energy energy energy energy energy energy energy energy energy energy energy energy energy energy energy energy energy energy energy energy energy energy energy energy energy energy energy energy energy energy energy energy energy energy energy energy energy energy energy energy energy energy energy energy energy energy energy energy energy energy energy energy energy energy energy energy energy energy energy energy energy energy energy energy energy energy energy energy energy energy energy energy energy energy energy energy energy energy energy energy energy energy energy energy energy energy energy energy energy energy energy energy energy energy energy energy energy energy energy energy energy energy: Max Demand
14312 | Input Channel 4 Export Reactive Power Max Demand Timestamp | MAX_DMDTS_EXP_Q_004_1 |  |  | uint32 | R | 2 | 1 |  |  | energy energy energy energy energy energy energy energy energy energy energy energy energy energy energy energy energy energy energy energy energy energy energy energy energy energy energy energy energy energy energy energy energy energy energy energy energy energy energy energy energy energy energy energy energy energy energy energy energy energy energy energy energy energy energy energy energy energy energy energy energy energy energy energy energy energy energy energy energy energy energy energy energy energy energy energy energy energy energy energy energy energy energy energy energy energy energy energy energy energy energy energy energy energy energy energy energy energy energy energy energy energy energy energy energy energy energy energy energy energy energy energy energy energy energy energy energy energy energy energy energy energy energy energy energy energy energy energy energy energy energy energy energy energy energy energy energy energy energy energy energy energy energy energy energy energy energy energy energy energy energy energy energy energy energy energy energy energy energy energy energy energy energy energy energy energy energy energy energy energy energy energy energy energy energy energy energy energy energy energy energy energy energy energy energy energy energy energy energy energy energy energy energy energy energy energy energy energy energy energy energy energy energy energy energy energy energy energy energy energy energy energy energy energy energy energy energy energy energy energy energy energy energy energy energy energy energy energy energy energy energy energy energy energy energy energy energy energy energy energy energy energy energy energy energy energy energy energy energy energy energy energy energy energy energy energy energy energy energy energy energy energy energy energy energy energy energy energy energy energy energy energy energy energy energy energy energy energy energy energy energy energy energy energy energy energy energy energy energy energy energy energy energy energy energy energy energy energy energy energy energy energy energy energy energy energy energy energy energy energy energy energy energy energy energy energy energy energy energy energy energy energy energy energy energy energy energy energy energy energy energy energy energy energy energy energy energy energy energy energy energy energy energy energy energy energy energy energy energy energy energy energy energy energy energy energy energy energy: Max Demand
14314 | Input Channel 4 Export Reactive Power Max Demand Timestamp | MAX_DMDTS_EXP_Q_004_2 |  |  | uint16 | R | 1 | 1 |  |  | energy energy energy energy energy energy energy energy energy energy energy energy energy energy energy energy energy energy energy energy energy energy energy energy energy energy energy energy energy energy energy energy energy energy energy energy energy energy energy energy energy energy energy energy energy energy energy energy energy energy energy energy energy energy energy energy energy energy energy energy energy energy energy energy energy energy energy energy energy energy energy energy energy energy energy energy energy energy energy energy energy energy energy energy energy energy energy energy energy energy energy energy energy energy energy energy energy energy energy energy energy energy energy energy energy energy energy energy energy energy energy energy energy energy energy energy energy energy energy energy energy energy energy energy energy energy energy energy energy energy energy energy energy energy energy energy energy energy energy energy energy energy energy energy energy energy energy energy energy energy energy energy energy energy energy energy energy energy energy energy energy energy energy energy energy energy energy energy energy energy energy energy energy energy energy energy energy energy energy energy energy energy energy energy energy energy energy energy energy energy energy energy energy energy energy energy energy energy energy energy energy energy energy energy energy energy energy energy energy energy energy energy energy energy energy energy energy energy energy energy energy energy energy energy energy energy energy energy energy energy energy energy energy energy energy energy energy energy energy energy energy energy energy energy energy energy energy energy energy energy energy energy energy energy energy energy energy energy energy energy energy energy energy energy energy energy energy energy energy energy energy energy energy energy energy energy energy energy energy energy energy energy energy energy energy energy energy energy energy energy energy energy energy energy energy energy energy energy energy energy energy energy energy energy energy energy energy energy energy energy energy energy energy energy energy energy energy energy energy energy energy energy energy energy energy energy energy energy energy energy energy energy energy energy energy energy energy energy energy energy energy energy energy energy energy energy energy energy energy energy energy energy energy energy energy energy energy energy: Max Demand
14315 | Input Channel 4 Apparent Power Max Demand | MAX_DMD_S_004_kVA | kVA |  | float32 | R | 2 | 1 |  |  | energy energy energy energy energy energy energy energy energy energy energy energy energy energy energy energy energy energy energy energy energy energy energy energy energy energy energy energy energy energy energy energy energy energy energy energy energy energy energy energy energy energy energy energy energy energy energy energy energy energy energy energy energy energy energy energy energy energy energy energy energy energy energy energy energy energy energy energy energy energy energy energy energy energy energy energy energy energy energy energy energy energy energy energy energy energy energy energy energy energy energy energy energy energy energy energy energy energy energy energy energy energy energy energy energy energy energy energy energy energy energy energy energy energy energy energy energy energy energy energy energy energy energy energy energy energy energy energy energy energy energy energy energy energy energy energy energy energy energy energy energy energy energy energy energy energy energy energy energy energy energy energy energy energy energy energy energy energy energy energy energy energy energy energy energy energy energy energy energy energy energy energy energy energy energy energy energy energy energy energy energy energy energy energy energy energy energy energy energy energy energy energy energy energy energy energy energy energy energy energy energy energy energy energy energy energy energy energy energy energy energy energy energy energy energy energy energy energy energy energy energy energy energy energy energy energy energy energy energy energy energy energy energy energy energy energy energy energy energy energy energy energy energy energy energy energy energy energy energy energy energy energy energy energy energy energy energy energy energy energy energy energy energy energy energy energy energy energy energy energy energy energy energy energy energy energy energy energy energy energy energy energy energy energy energy energy energy energy energy energy energy energy energy energy energy energy energy energy energy energy energy energy energy energy energy energy energy energy energy energy energy energy energy energy energy energy energy energy energy energy energy energy energy energy energy energy energy energy energy energy energy energy energy energy energy energy energy energy energy energy energy energy energy energy energy energy energy energy energy energy energy energy energy energy energy energy energy energy: Max Demand
14317 | Input Channel 4 Apparent Power Max Demand Timestamp | MAX_DMDTS_S_004_1 |  |  | uint32 | R | 2 | 1 |  |  | energy energy energy energy energy energy energy energy energy energy energy energy energy energy energy energy energy energy energy energy energy energy energy energy energy energy energy energy energy energy energy energy energy energy energy energy energy energy energy energy energy energy energy energy energy energy energy energy energy energy energy energy energy energy energy energy energy energy energy energy energy energy energy energy energy energy energy energy energy energy energy energy energy energy energy energy energy energy energy energy energy energy energy energy energy energy energy energy energy energy energy energy energy energy energy energy energy energy energy energy energy energy energy energy energy energy energy energy energy energy energy energy energy energy energy energy energy energy energy energy energy energy energy energy energy energy energy energy energy energy energy energy energy energy energy energy energy energy energy energy energy energy energy energy energy energy energy energy energy energy energy energy energy energy energy energy energy energy energy energy energy energy energy energy energy energy energy energy energy energy energy energy energy energy energy energy energy energy energy energy energy energy energy energy energy energy energy energy energy energy energy energy energy energy energy energy energy energy energy energy energy energy energy energy energy energy energy energy energy energy energy energy energy energy energy energy energy energy energy energy energy energy energy energy energy energy energy energy energy energy energy energy energy energy energy energy energy energy energy energy energy energy energy energy energy energy energy energy energy energy energy energy energy energy energy energy energy energy energy energy energy energy energy energy energy energy energy energy energy energy energy energy energy energy energy energy energy energy energy energy energy energy energy energy energy energy energy energy energy energy energy energy energy energy energy energy energy energy energy energy energy energy energy energy energy energy energy energy energy energy energy energy energy energy energy energy energy energy energy energy energy energy energy energy energy energy energy energy energy energy energy energy energy energy energy energy energy energy energy energy energy energy energy energy energy energy energy energy energy energy energy energy energy energy energy energy energy energy: Max Demand
14319 | Input Channel 4 Apparent Power Max Demand Timestamp | MAX_DMDTS_S_004_2 |  |  | uint16 | R | 1 | 1 |  |  | energy energy energy energy energy energy energy energy energy energy energy energy energy energy energy energy energy energy energy energy energy energy energy energy energy energy energy energy energy energy energy energy energy energy energy energy energy energy energy energy energy energy energy energy energy energy energy energy energy energy energy energy energy energy energy energy energy energy energy energy energy energy energy energy energy energy energy energy energy energy energy energy energy energy energy energy energy energy energy energy energy energy energy energy energy energy energy energy energy energy energy energy energy energy energy energy energy energy energy energy energy energy energy energy energy energy energy energy energy energy energy energy energy energy energy energy energy energy energy energy energy energy energy energy energy energy energy energy energy energy energy energy energy energy energy energy energy energy energy energy energy energy energy energy energy energy energy energy energy energy energy energy energy energy energy energy energy energy energy energy energy energy energy energy energy energy energy energy energy energy energy energy energy energy energy energy energy energy energy energy energy energy energy energy energy energy energy energy energy energy energy energy energy energy energy energy energy energy energy energy energy energy energy energy energy energy energy energy energy energy energy energy energy energy energy energy energy energy energy energy energy energy energy energy energy energy energy energy energy energy energy energy energy energy energy energy energy energy energy energy energy energy energy energy energy energy energy energy energy energy energy energy energy energy energy energy energy energy energy energy energy energy energy energy energy energy energy energy energy energy energy energy energy energy energy energy energy energy energy energy energy energy energy energy energy energy energy energy energy energy energy energy energy energy energy energy energy energy energy energy energy energy energy energy energy energy energy energy energy energy energy energy energy energy energy energy energy energy energy energy energy energy energy energy energy energy energy energy energy energy energy energy energy energy energy energy energy energy energy energy energy energy energy energy energy energy energy energy energy energy energy energy energy energy energy energy energy energy: Max Demand
14320 | Input Channel 5 Current Max Demand | MAX_DMD_I_005_A | A |  | float32 | R | 2 | 1 |  |  | energy energy energy energy energy energy energy energy energy energy energy energy energy energy energy energy energy energy energy energy energy energy energy energy energy energy energy energy energy energy energy energy energy energy energy energy energy energy energy energy energy energy energy energy energy energy energy energy energy energy energy energy energy energy energy energy energy energy energy energy energy energy energy energy energy energy energy energy energy energy energy energy energy energy energy energy energy energy energy energy energy energy energy energy energy energy energy energy energy energy energy energy energy energy energy energy energy energy energy energy energy energy energy energy energy energy energy energy energy energy energy energy energy energy energy energy energy energy energy energy energy energy energy energy energy energy energy energy energy energy energy energy energy energy energy energy energy energy energy energy energy energy energy energy energy energy energy energy energy energy energy energy energy energy energy energy energy energy energy energy energy energy energy energy energy energy energy energy energy energy energy energy energy energy energy energy energy energy energy energy energy energy energy energy energy energy energy energy energy energy energy energy energy energy energy energy energy energy energy energy energy energy energy energy energy energy energy energy energy energy energy energy energy energy energy energy energy energy energy energy energy energy energy energy energy energy energy energy energy energy energy energy energy energy energy energy energy energy energy energy energy energy energy energy energy energy energy energy energy energy energy energy energy energy energy energy energy energy energy energy energy energy energy energy energy energy energy energy energy energy energy energy energy energy energy energy energy energy energy energy energy energy energy energy energy energy energy energy energy energy energy energy energy energy energy energy energy energy energy energy energy energy energy energy energy energy energy energy energy energy energy energy energy energy energy energy energy energy energy energy energy energy energy energy energy energy energy energy energy energy energy energy energy energy energy energy energy energy energy energy energy energy energy energy energy energy energy energy energy energy energy energy energy energy energy energy energy energy: Max Demand
14322 | Input Channel 5 Current Max Demand Timestamp | MAX_DMDTS_I_005_1 |  |  | uint32 | R | 2 | 1 |  |  | energy energy energy energy energy energy energy energy energy energy energy energy energy energy energy energy energy energy energy energy energy energy energy energy energy energy energy energy energy energy energy energy energy energy energy energy energy energy energy energy energy energy energy energy energy energy energy energy energy energy energy energy energy energy energy energy energy energy energy energy energy energy energy energy energy energy energy energy energy energy energy energy energy energy energy energy energy energy energy energy energy energy energy energy energy energy energy energy energy energy energy energy energy energy energy energy energy energy energy energy energy energy energy energy energy energy energy energy energy energy energy energy energy energy energy energy energy energy energy energy energy energy energy energy energy energy energy energy energy energy energy energy energy energy energy energy energy energy energy energy energy energy energy energy energy energy energy energy energy energy energy energy energy energy energy energy energy energy energy energy energy energy energy energy energy energy energy energy energy energy energy energy energy energy energy energy energy energy energy energy energy energy energy energy energy energy energy energy energy energy energy energy energy energy energy energy energy energy energy energy energy energy energy energy energy energy energy energy energy energy energy energy energy energy energy energy energy energy energy energy energy energy energy energy energy energy energy energy energy energy energy energy energy energy energy energy energy energy energy energy energy energy energy energy energy energy energy energy energy energy energy energy energy energy energy energy energy energy energy energy energy energy energy energy energy energy energy energy energy energy energy energy energy energy energy energy energy energy energy energy energy energy energy energy energy energy energy energy energy energy energy energy energy energy energy energy energy energy energy energy energy energy energy energy energy energy energy energy energy energy energy energy energy energy energy energy energy energy energy energy energy energy energy energy energy energy energy energy energy energy energy energy energy energy energy energy energy energy energy energy energy energy energy energy energy energy energy energy energy energy energy energy energy energy energy energy energy energy: Max Demand
14324 | Input Channel 5 Current Max Demand Timestamp | MAX_DMDTS_I_005_2 |  |  | uint16 | R | 1 | 1 |  |  | energy energy energy energy energy energy energy energy energy energy energy energy energy energy energy energy energy energy energy energy energy energy energy energy energy energy energy energy energy energy energy energy energy energy energy energy energy energy energy energy energy energy energy energy energy energy energy energy energy energy energy energy energy energy energy energy energy energy energy energy energy energy energy energy energy energy energy energy energy energy energy energy energy energy energy energy energy energy energy energy energy energy energy energy energy energy energy energy energy energy energy energy energy energy energy energy energy energy energy energy energy energy energy energy energy energy energy energy energy energy energy energy energy energy energy energy energy energy energy energy energy energy energy energy energy energy energy energy energy energy energy energy energy energy energy energy energy energy energy energy energy energy energy energy energy energy energy energy energy energy energy energy energy energy energy energy energy energy energy energy energy energy energy energy energy energy energy energy energy energy energy energy energy energy energy energy energy energy energy energy energy energy energy energy energy energy energy energy energy energy energy energy energy energy energy energy energy energy energy energy energy energy energy energy energy energy energy energy energy energy energy energy energy energy energy energy energy energy energy energy energy energy energy energy energy energy energy energy energy energy energy energy energy energy energy energy energy energy energy energy energy energy energy energy energy energy energy energy energy energy energy energy energy energy energy energy energy energy energy energy energy energy energy energy energy energy energy energy energy energy energy energy energy energy energy energy energy energy energy energy energy energy energy energy energy energy energy energy energy energy energy energy energy energy energy energy energy energy energy energy energy energy energy energy energy energy energy energy energy energy energy energy energy energy energy energy energy energy energy energy energy energy energy energy energy energy energy energy energy energy energy energy energy energy energy energy energy energy energy energy energy energy energy energy energy energy energy energy energy energy energy energy energy energy energy energy energy energy: Max Demand
14325 | Input Channel 5 Import Active Power Max Demand | MAX_DMD_IMP_P_005_kW | kW |  | float32 | R | 2 | 1 |  |  | energy energy energy energy energy energy energy energy energy energy energy energy energy energy energy energy energy energy energy energy energy energy energy energy energy energy energy energy energy energy energy energy energy energy energy energy energy energy energy energy energy energy energy energy energy energy energy energy energy energy energy energy energy energy energy energy energy energy energy energy energy energy energy energy energy energy energy energy energy energy energy energy energy energy energy energy energy energy energy energy energy energy energy energy energy energy energy energy energy energy energy energy energy energy energy energy energy energy energy energy energy energy energy energy energy energy energy energy energy energy energy energy energy energy energy energy energy energy energy energy energy energy energy energy energy energy energy energy energy energy energy energy energy energy energy energy energy energy energy energy energy energy energy energy energy energy energy energy energy energy energy energy energy energy energy energy energy energy energy energy energy energy energy energy energy energy energy energy energy energy energy energy energy energy energy energy energy energy energy energy energy energy energy energy energy energy energy energy energy energy energy energy energy energy energy energy energy energy energy energy energy energy energy energy energy energy energy energy energy energy energy energy energy energy energy energy energy energy energy energy energy energy energy energy energy energy energy energy energy energy energy energy energy energy energy energy energy energy energy energy energy energy energy energy energy energy energy energy energy energy energy energy energy energy energy energy energy energy energy energy energy energy energy energy energy energy energy energy energy energy energy energy energy energy energy energy energy energy energy energy energy energy energy energy energy energy energy energy energy energy energy energy energy energy energy energy energy energy energy energy energy energy energy energy energy energy energy energy energy energy energy energy energy energy energy energy energy energy energy energy energy energy energy energy energy energy energy energy energy energy energy energy energy energy energy energy energy energy energy energy energy energy energy energy energy energy energy energy energy energy energy energy energy energy energy energy energy energy: Max Demand
14327 | Input Channel 5 Import Active Power Max Demand Timestamp | MAX_DMDTS_IMP_P_005_1 |  |  | uint32 | R | 2 | 1 |  |  | energy energy energy energy energy energy energy energy energy energy energy energy energy energy energy energy energy energy energy energy energy energy energy energy energy energy energy energy energy energy energy energy energy energy energy energy energy energy energy energy energy energy energy energy energy energy energy energy energy energy energy energy energy energy energy energy energy energy energy energy energy energy energy energy energy energy energy energy energy energy energy energy energy energy energy energy energy energy energy energy energy energy energy energy energy energy energy energy energy energy energy energy energy energy energy energy energy energy energy energy energy energy energy energy energy energy energy energy energy energy energy energy energy energy energy energy energy energy energy energy energy energy energy energy energy energy energy energy energy energy energy energy energy energy energy energy energy energy energy energy energy energy energy energy energy energy energy energy energy energy energy energy energy energy energy energy energy energy energy energy energy energy energy energy energy energy energy energy energy energy energy energy energy energy energy energy energy energy energy energy energy energy energy energy energy energy energy energy energy energy energy energy energy energy energy energy energy energy energy energy energy energy energy energy energy energy energy energy energy energy energy energy energy energy energy energy energy energy energy energy energy energy energy energy energy energy energy energy energy energy energy energy energy energy energy energy energy energy energy energy energy energy energy energy energy energy energy energy energy energy energy energy energy energy energy energy energy energy energy energy energy energy energy energy energy energy energy energy energy energy energy energy energy energy energy energy energy energy energy energy energy energy energy energy energy energy energy energy energy energy energy energy energy energy energy energy energy energy energy energy energy energy energy energy energy energy energy energy energy energy energy energy energy energy energy energy energy energy energy energy energy energy energy energy energy energy energy energy energy energy energy energy energy energy energy energy energy energy energy energy energy energy energy energy energy energy energy energy energy energy energy energy energy energy energy energy energy energy: Max Demand
14329 | Input Channel 5 Import Active Power Max Demand timestamp | MAX_DMDTS_IMP_P_005_2 |  |  | uint16 | R | 1 | 1 |  |  | energy energy energy energy energy energy energy energy energy energy energy energy energy energy energy energy energy energy energy energy energy energy energy energy energy energy energy energy energy energy energy energy energy energy energy energy energy energy energy energy energy energy energy energy energy energy energy energy energy energy energy energy energy energy energy energy energy energy energy energy energy energy energy energy energy energy energy energy energy energy energy energy energy energy energy energy energy energy energy energy energy energy energy energy energy energy energy energy energy energy energy energy energy energy energy energy energy energy energy energy energy energy energy energy energy energy energy energy energy energy energy energy energy energy energy energy energy energy energy energy energy energy energy energy energy energy energy energy energy energy energy energy energy energy energy energy energy energy energy energy energy energy energy energy energy energy energy energy energy energy energy energy energy energy energy energy energy energy energy energy energy energy energy energy energy energy energy energy energy energy energy energy energy energy energy energy energy energy energy energy energy energy energy energy energy energy energy energy energy energy energy energy energy energy energy energy energy energy energy energy energy energy energy energy energy energy energy energy energy energy energy energy energy energy energy energy energy energy energy energy energy energy energy energy energy energy energy energy energy energy energy energy energy energy energy energy energy energy energy energy energy energy energy energy energy energy energy energy energy energy energy energy energy energy energy energy energy energy energy energy energy energy energy energy energy energy energy energy energy energy energy energy energy energy energy energy energy energy energy energy energy energy energy energy energy energy energy energy energy energy energy energy energy energy energy energy energy energy energy energy energy energy energy energy energy energy energy energy energy energy energy energy energy energy energy energy energy energy energy energy energy energy energy energy energy energy energy energy energy energy energy energy energy energy energy energy energy energy energy energy energy energy energy energy energy energy energy energy energy energy energy energy energy energy energy energy energy energy: Max Demand
14330 | Input Channel 5 Export Active Power Max Demand | MAX_DMD_EXP_P_005_kW | kW |  | float32 | R | 2 | 1 |  |  | energy energy energy energy energy energy energy energy energy energy energy energy energy energy energy energy energy energy energy energy energy energy energy energy energy energy energy energy energy energy energy energy energy energy energy energy energy energy energy energy energy energy energy energy energy energy energy energy energy energy energy energy energy energy energy energy energy energy energy energy energy energy energy energy energy energy energy energy energy energy energy energy energy energy energy energy energy energy energy energy energy energy energy energy energy energy energy energy energy energy energy energy energy energy energy energy energy energy energy energy energy energy energy energy energy energy energy energy energy energy energy energy energy energy energy energy energy energy energy energy energy energy energy energy energy energy energy energy energy energy energy energy energy energy energy energy energy energy energy energy energy energy energy energy energy energy energy energy energy energy energy energy energy energy energy energy energy energy energy energy energy energy energy energy energy energy energy energy energy energy energy energy energy energy energy energy energy energy energy energy energy energy energy energy energy energy energy energy energy energy energy energy energy energy energy energy energy energy energy energy energy energy energy energy energy energy energy energy energy energy energy energy energy energy energy energy energy energy energy energy energy energy energy energy energy energy energy energy energy energy energy energy energy energy energy energy energy energy energy energy energy energy energy energy energy energy energy energy energy energy energy energy energy energy energy energy energy energy energy energy energy energy energy energy energy energy energy energy energy energy energy energy energy energy energy energy energy energy energy energy energy energy energy energy energy energy energy energy energy energy energy energy energy energy energy energy energy energy energy energy energy energy energy energy energy energy energy energy energy energy energy energy energy energy energy energy energy energy energy energy energy energy energy energy energy energy energy energy energy energy energy energy energy energy energy energy energy energy energy energy energy energy energy energy energy energy energy energy energy energy energy energy energy energy energy energy energy energy: Max Demand
14332 | Input Channel 5 Export Active Power Max Demand Timestamp | MAX_DMDTS_EXP_P_005_1 |  |  | uint32 | R | 2 | 1 |  |  | energy energy energy energy energy energy energy energy energy energy energy energy energy energy energy energy energy energy energy energy energy energy energy energy energy energy energy energy energy energy energy energy energy energy energy energy energy energy energy energy energy energy energy energy energy energy energy energy energy energy energy energy energy energy energy energy energy energy energy energy energy energy energy energy energy energy energy energy energy energy energy energy energy energy energy energy energy energy energy energy energy energy energy energy energy energy energy energy energy energy energy energy energy energy energy energy energy energy energy energy energy energy energy energy energy energy energy energy energy energy energy energy energy energy energy energy energy energy energy energy energy energy energy energy energy energy energy energy energy energy energy energy energy energy energy energy energy energy energy energy energy energy energy energy energy energy energy energy energy energy energy energy energy energy energy energy energy energy energy energy energy energy energy energy energy energy energy energy energy energy energy energy energy energy energy energy energy energy energy energy energy energy energy energy energy energy energy energy energy energy energy energy energy energy energy energy energy energy energy energy energy energy energy energy energy energy energy energy energy energy energy energy energy energy energy energy energy energy energy energy energy energy energy energy energy energy energy energy energy energy energy energy energy energy energy energy energy energy energy energy energy energy energy energy energy energy energy energy energy energy energy energy energy energy energy energy energy energy energy energy energy energy energy energy energy energy energy energy energy energy energy energy energy energy energy energy energy energy energy energy energy energy energy energy energy energy energy energy energy energy energy energy energy energy energy energy energy energy energy energy energy energy energy energy energy energy energy energy energy energy energy energy energy energy energy energy energy energy energy energy energy energy energy energy energy energy energy energy energy energy energy energy energy energy energy energy energy energy energy energy energy energy energy energy energy energy energy energy energy energy energy energy energy energy energy energy energy energy: Max Demand
14334 | Input Channel 5 Export Active Power Max Demand Timestamp | MAX_DMDTS_EXP_P_005_2 |  |  | uint16 | R | 1 | 1 |  |  | energy energy energy energy energy energy energy energy energy energy energy energy energy energy energy energy energy energy energy energy energy energy energy energy energy energy energy energy energy energy energy energy energy energy energy energy energy energy energy energy energy energy energy energy energy energy energy energy energy energy energy energy energy energy energy energy energy energy energy energy energy energy energy energy energy energy energy energy energy energy energy energy energy energy energy energy energy energy energy energy energy energy energy energy energy energy energy energy energy energy energy energy energy energy energy energy energy energy energy energy energy energy energy energy energy energy energy energy energy energy energy energy energy energy energy energy energy energy energy energy energy energy energy energy energy energy energy energy energy energy energy energy energy energy energy energy energy energy energy energy energy energy energy energy energy energy energy energy energy energy energy energy energy energy energy energy energy energy energy energy energy energy energy energy energy energy energy energy energy energy energy energy energy energy energy energy energy energy energy energy energy energy energy energy energy energy energy energy energy energy energy energy energy energy energy energy energy energy energy energy energy energy energy energy energy energy energy energy energy energy energy energy energy energy energy energy energy energy energy energy energy energy energy energy energy energy energy energy energy energy energy energy energy energy energy energy energy energy energy energy energy energy energy energy energy energy energy energy energy energy energy energy energy energy energy energy energy energy energy energy energy energy energy energy energy energy energy energy energy energy energy energy energy energy energy energy energy energy energy energy energy energy energy energy energy energy energy energy energy energy energy energy energy energy energy energy energy energy energy energy energy energy energy energy energy energy energy energy energy energy energy energy energy energy energy energy energy energy energy energy energy energy energy energy energy energy energy energy energy energy energy energy energy energy energy energy energy energy energy energy energy energy energy energy energy energy energy energy energy energy energy energy energy energy energy energy energy energy: Max Demand
14335 | Input Channel 5 Import Reactive Power Max Demand | MAX_DMD_IMP_Q_005_kvar | kvar |  | float32 | R | 2 | 1 |  |  | energy energy energy energy energy energy energy energy energy energy energy energy energy energy energy energy energy energy energy energy energy energy energy energy energy energy energy energy energy energy energy energy energy energy energy energy energy energy energy energy energy energy energy energy energy energy energy energy energy energy energy energy energy energy energy energy energy energy energy energy energy energy energy energy energy energy energy energy energy energy energy energy energy energy energy energy energy energy energy energy energy energy energy energy energy energy energy energy energy energy energy energy energy energy energy energy energy energy energy energy energy energy energy energy energy energy energy energy energy energy energy energy energy energy energy energy energy energy energy energy energy energy energy energy energy energy energy energy energy energy energy energy energy energy energy energy energy energy energy energy energy energy energy energy energy energy energy energy energy energy energy energy energy energy energy energy energy energy energy energy energy energy energy energy energy energy energy energy energy energy energy energy energy energy energy energy energy energy energy energy energy energy energy energy energy energy energy energy energy energy energy energy energy energy energy energy energy energy energy energy energy energy energy energy energy energy energy energy energy energy energy energy energy energy energy energy energy energy energy energy energy energy energy energy energy energy energy energy energy energy energy energy energy energy energy energy energy energy energy energy energy energy energy energy energy energy energy energy energy energy energy energy energy energy energy energy energy energy energy energy energy energy energy energy energy energy energy energy energy energy energy energy energy energy energy energy energy energy energy energy energy energy energy energy energy energy energy energy energy energy energy energy energy energy energy energy energy energy energy energy energy energy energy energy energy energy energy energy energy energy energy energy energy energy energy energy energy energy energy energy energy energy energy energy energy energy energy energy energy energy energy energy energy energy energy energy energy energy energy energy energy energy energy energy energy energy energy energy energy energy energy energy energy energy energy energy energy energy: Max Demand
14337 | Input Channel 5 Import Reactive Power Max Demand Timestamp | MAX_DMDTS_IMP_Q_005_1 |  |  | uint32 | R | 2 | 1 |  |  | energy energy energy energy energy energy energy energy energy energy energy energy energy energy energy energy energy energy energy energy energy energy energy energy energy energy energy energy energy energy energy energy energy energy energy energy energy energy energy energy energy energy energy energy energy energy energy energy energy energy energy energy energy energy energy energy energy energy energy energy energy energy energy energy energy energy energy energy energy energy energy energy energy energy energy energy energy energy energy energy energy energy energy energy energy energy energy energy energy energy energy energy energy energy energy energy energy energy energy energy energy energy energy energy energy energy energy energy energy energy energy energy energy energy energy energy energy energy energy energy energy energy energy energy energy energy energy energy energy energy energy energy energy energy energy energy energy energy energy energy energy energy energy energy energy energy energy energy energy energy energy energy energy energy energy energy energy energy energy energy energy energy energy energy energy energy energy energy energy energy energy energy energy energy energy energy energy energy energy energy energy energy energy energy energy energy energy energy energy energy energy energy energy energy energy energy energy energy energy energy energy energy energy energy energy energy energy energy energy energy energy energy energy energy energy energy energy energy energy energy energy energy energy energy energy energy energy energy energy energy energy energy energy energy energy energy energy energy energy energy energy energy energy energy energy energy energy energy energy energy energy energy energy energy energy energy energy energy energy energy energy energy energy energy energy energy energy energy energy energy energy energy energy energy energy energy energy energy energy energy energy energy energy energy energy energy energy energy energy energy energy energy energy energy energy energy energy energy energy energy energy energy energy energy energy energy energy energy energy energy energy energy energy energy energy energy energy energy energy energy energy energy energy energy energy energy energy energy energy energy energy energy energy energy energy energy energy energy energy energy energy energy energy energy energy energy energy energy energy energy energy energy energy energy energy energy energy energy: Max Demand
14339 | Input Channel 5 Import Reactive Power Max Demand Timestamp | MAX_DMDTS_IMP_Q_005_2 |  |  | uint16 | R | 1 | 1 |  |  | energy energy energy energy energy energy energy energy energy energy energy energy energy energy energy energy energy energy energy energy energy energy energy energy energy energy energy energy energy energy energy energy energy energy energy energy energy energy energy energy energy energy energy energy energy energy energy energy energy energy energy energy energy energy energy energy energy energy energy energy energy energy energy energy energy energy energy energy energy energy energy energy energy energy energy energy energy energy energy energy energy energy energy energy energy energy energy energy energy energy energy energy energy energy energy energy energy energy energy energy energy energy energy energy energy energy energy energy energy energy energy energy energy energy energy energy energy energy energy energy energy energy energy energy energy energy energy energy energy energy energy energy energy energy energy energy energy energy energy energy energy energy energy energy energy energy energy energy energy energy energy energy energy energy energy energy energy energy energy energy energy energy energy energy energy energy energy energy energy energy energy energy energy energy energy energy energy energy energy energy energy energy energy energy energy energy energy energy energy energy energy energy energy energy energy energy energy energy energy energy energy energy energy energy energy energy energy energy energy energy energy energy energy energy energy energy energy energy energy energy energy energy energy energy energy energy energy energy energy energy energy energy energy energy energy energy energy energy energy energy energy energy energy energy energy energy energy energy energy energy energy energy energy energy energy energy energy energy energy energy energy energy energy energy energy energy energy energy energy energy energy energy energy energy energy energy energy energy energy energy energy energy energy energy energy energy energy energy energy energy energy energy energy energy energy energy energy energy energy energy energy energy energy energy energy energy energy energy energy energy energy energy energy energy energy energy energy energy energy energy energy energy energy energy energy energy energy energy energy energy energy energy energy energy energy energy energy energy energy energy energy energy energy energy energy energy energy energy energy energy energy energy energy energy energy energy energy energy: Max Demand
14340 | Input Channel 5 Export Reactive Power Max Demand | MAX_DMD_EXP_Q_005_kvar | kvar |  | float32 | R | 2 | 1 |  |  | energy energy energy energy energy energy energy energy energy energy energy energy energy energy energy energy energy energy energy energy energy energy energy energy energy energy energy energy energy energy energy energy energy energy energy energy energy energy energy energy energy energy energy energy energy energy energy energy energy energy energy energy energy energy energy energy energy energy energy energy energy energy energy energy energy energy energy energy energy energy energy energy energy energy energy energy energy energy energy energy energy energy energy energy energy energy energy energy energy energy energy energy energy energy energy energy energy energy energy energy energy energy energy energy energy energy energy energy energy energy energy energy energy energy energy energy energy energy energy energy energy energy energy energy energy energy energy energy energy energy energy energy energy energy energy energy energy energy energy energy energy energy energy energy energy energy energy energy energy energy energy energy energy energy energy energy energy energy energy energy energy energy energy energy energy energy energy energy energy energy energy energy energy energy energy energy energy energy energy energy energy energy energy energy energy energy energy energy energy energy energy energy energy energy energy energy energy energy energy energy energy energy energy energy energy energy energy energy energy energy energy energy energy energy energy energy energy energy energy energy energy energy energy energy energy energy energy energy energy energy energy energy energy energy energy energy energy energy energy energy energy energy energy energy energy energy energy energy energy energy energy energy energy energy energy energy energy energy energy energy energy energy energy energy energy energy energy energy energy energy energy energy energy energy energy energy energy energy energy energy energy energy energy energy energy energy energy energy energy energy energy energy energy energy energy energy energy energy energy energy energy energy energy energy energy energy energy energy energy energy energy energy energy energy energy energy energy energy energy energy energy energy energy energy energy energy energy energy energy energy energy energy energy energy energy energy energy energy energy energy energy energy energy energy energy energy energy energy energy energy energy energy energy energy energy energy energy energy: Max Demand
14342 | Input Channel 5 Export Reactive Power Max Demand Timestamp | MAX_DMDTS_EXP_Q_005_1 |  |  | uint32 | R | 2 | 1 |  |  | energy energy energy energy energy energy energy energy energy energy energy energy energy energy energy energy energy energy energy energy energy energy energy energy energy energy energy energy energy energy energy energy energy energy energy energy energy energy energy energy energy energy energy energy energy energy energy energy energy energy energy energy energy energy energy energy energy energy energy energy energy energy energy energy energy energy energy energy energy energy energy energy energy energy energy energy energy energy energy energy energy energy energy energy energy energy energy energy energy energy energy energy energy energy energy energy energy energy energy energy energy energy energy energy energy energy energy energy energy energy energy energy energy energy energy energy energy energy energy energy energy energy energy energy energy energy energy energy energy energy energy energy energy energy energy energy energy energy energy energy energy energy energy energy energy energy energy energy energy energy energy energy energy energy energy energy energy energy energy energy energy energy energy energy energy energy energy energy energy energy energy energy energy energy energy energy energy energy energy energy energy energy energy energy energy energy energy energy energy energy energy energy energy energy energy energy energy energy energy energy energy energy energy energy energy energy energy energy energy energy energy energy energy energy energy energy energy energy energy energy energy energy energy energy energy energy energy energy energy energy energy energy energy energy energy energy energy energy energy energy energy energy energy energy energy energy energy energy energy energy energy energy energy energy energy energy energy energy energy energy energy energy energy energy energy energy energy energy energy energy energy energy energy energy energy energy energy energy energy energy energy energy energy energy energy energy energy energy energy energy energy energy energy energy energy energy energy energy energy energy energy energy energy energy energy energy energy energy energy energy energy energy energy energy energy energy energy energy energy energy energy energy energy energy energy energy energy energy energy energy energy energy energy energy energy energy energy energy energy energy energy energy energy energy energy energy energy energy energy energy energy energy energy energy energy energy energy energy: Max Demand
14344 | Input Channel 5 Export Reactive Power Max Demand Timestamp | MAX_DMDTS_EXP_Q_005_2 |  |  | uint16 | R | 1 | 1 |  |  | energy energy energy energy energy energy energy energy energy energy energy energy energy energy energy energy energy energy energy energy energy energy energy energy energy energy energy energy energy energy energy energy energy energy energy energy energy energy energy energy energy energy energy energy energy energy energy energy energy energy energy energy energy energy energy energy energy energy energy energy energy energy energy energy energy energy energy energy energy energy energy energy energy energy energy energy energy energy energy energy energy energy energy energy energy energy energy energy energy energy energy energy energy energy energy energy energy energy energy energy energy energy energy energy energy energy energy energy energy energy energy energy energy energy energy energy energy energy energy energy energy energy energy energy energy energy energy energy energy energy energy energy energy energy energy energy energy energy energy energy energy energy energy energy energy energy energy energy energy energy energy energy energy energy energy energy energy energy energy energy energy energy energy energy energy energy energy energy energy energy energy energy energy energy energy energy energy energy energy energy energy energy energy energy energy energy energy energy energy energy energy energy energy energy energy energy energy energy energy energy energy energy energy energy energy energy energy energy energy energy energy energy energy energy energy energy energy energy energy energy energy energy energy energy energy energy energy energy energy energy energy energy energy energy energy energy energy energy energy energy energy energy energy energy energy energy energy energy energy energy energy energy energy energy energy energy energy energy energy energy energy energy energy energy energy energy energy energy energy energy energy energy energy energy energy energy energy energy energy energy energy energy energy energy energy energy energy energy energy energy energy energy energy energy energy energy energy energy energy energy energy energy energy energy energy energy energy energy energy energy energy energy energy energy energy energy energy energy energy energy energy energy energy energy energy energy energy energy energy energy energy energy energy energy energy energy energy energy energy energy energy energy energy energy energy energy energy energy energy energy energy energy energy energy energy energy energy energy: Max Demand
14345 | Input Channel 5 Apparent Power Max Demand | MAX_DMD_S_005_kVA | kVA |  | float32 | R | 2 | 1 |  |  | energy energy energy energy energy energy energy energy energy energy energy energy energy energy energy energy energy energy energy energy energy energy energy energy energy energy energy energy energy energy energy energy energy energy energy energy energy energy energy energy energy energy energy energy energy energy energy energy energy energy energy energy energy energy energy energy energy energy energy energy energy energy energy energy energy energy energy energy energy energy energy energy energy energy energy energy energy energy energy energy energy energy energy energy energy energy energy energy energy energy energy energy energy energy energy energy energy energy energy energy energy energy energy energy energy energy energy energy energy energy energy energy energy energy energy energy energy energy energy energy energy energy energy energy energy energy energy energy energy energy energy energy energy energy energy energy energy energy energy energy energy energy energy energy energy energy energy energy energy energy energy energy energy energy energy energy energy energy energy energy energy energy energy energy energy energy energy energy energy energy energy energy energy energy energy energy energy energy energy energy energy energy energy energy energy energy energy energy energy energy energy energy energy energy energy energy energy energy energy energy energy energy energy energy energy energy energy energy energy energy energy energy energy energy energy energy energy energy energy energy energy energy energy energy energy energy energy energy energy energy energy energy energy energy energy energy energy energy energy energy energy energy energy energy energy energy energy energy energy energy energy energy energy energy energy energy energy energy energy energy energy energy energy energy energy energy energy energy energy energy energy energy energy energy energy energy energy energy energy energy energy energy energy energy energy energy energy energy energy energy energy energy energy energy energy energy energy energy energy energy energy energy energy energy energy energy energy energy energy energy energy energy energy energy energy energy energy energy energy energy energy energy energy energy energy energy energy energy energy energy energy energy energy energy energy energy energy energy energy energy energy energy energy energy energy energy energy energy energy energy energy energy energy energy energy energy energy energy: Max Demand
14347 | Input Channel 5 Apparent Power Max Demand Timestamp | MAX_DMDTS_S_005_1 |  |  | uint32 | R | 2 | 1 |  |  | energy energy energy energy energy energy energy energy energy energy energy energy energy energy energy energy energy energy energy energy energy energy energy energy energy energy energy energy energy energy energy energy energy energy energy energy energy energy energy energy energy energy energy energy energy energy energy energy energy energy energy energy energy energy energy energy energy energy energy energy energy energy energy energy energy energy energy energy energy energy energy energy energy energy energy energy energy energy energy energy energy energy energy energy energy energy energy energy energy energy energy energy energy energy energy energy energy energy energy energy energy energy energy energy energy energy energy energy energy energy energy energy energy energy energy energy energy energy energy energy energy energy energy energy energy energy energy energy energy energy energy energy energy energy energy energy energy energy energy energy energy energy energy energy energy energy energy energy energy energy energy energy energy energy energy energy energy energy energy energy energy energy energy energy energy energy energy energy energy energy energy energy energy energy energy energy energy energy energy energy energy energy energy energy energy energy energy energy energy energy energy energy energy energy energy energy energy energy energy energy energy energy energy energy energy energy energy energy energy energy energy energy energy energy energy energy energy energy energy energy energy energy energy energy energy energy energy energy energy energy energy energy energy energy energy energy energy energy energy energy energy energy energy energy energy energy energy energy energy energy energy energy energy energy energy energy energy energy energy energy energy energy energy energy energy energy energy energy energy energy energy energy energy energy energy energy energy energy energy energy energy energy energy energy energy energy energy energy energy energy energy energy energy energy energy energy energy energy energy energy energy energy energy energy energy energy energy energy energy energy energy energy energy energy energy energy energy energy energy energy energy energy energy energy energy energy energy energy energy energy energy energy energy energy energy energy energy energy energy energy energy energy energy energy energy energy energy energy energy energy energy energy energy energy energy energy energy energy: Max Demand
14349 | Input Channel 5 Apparent Power Max Demand Timestamp | MAX_DMDTS_S_005_2 |  |  | uint16 | R | 1 | 1 |  |  | energy energy energy energy energy energy energy energy energy energy energy energy energy energy energy energy energy energy energy energy energy energy energy energy energy energy energy energy energy energy energy energy energy energy energy energy energy energy energy energy energy energy energy energy energy energy energy energy energy energy energy energy energy energy energy energy energy energy energy energy energy energy energy energy energy energy energy energy energy energy energy energy energy energy energy energy energy energy energy energy energy energy energy energy energy energy energy energy energy energy energy energy energy energy energy energy energy energy energy energy energy energy energy energy energy energy energy energy energy energy energy energy energy energy energy energy energy energy energy energy energy energy energy energy energy energy energy energy energy energy energy energy energy energy energy energy energy energy energy energy energy energy energy energy energy energy energy energy energy energy energy energy energy energy energy energy energy energy energy energy energy energy energy energy energy energy energy energy energy energy energy energy energy energy energy energy energy energy energy energy energy energy energy energy energy energy energy energy energy energy energy energy energy energy energy energy energy energy energy energy energy energy energy energy energy energy energy energy energy energy energy energy energy energy energy energy energy energy energy energy energy energy energy energy energy energy energy energy energy energy energy energy energy energy energy energy energy energy energy energy energy energy energy energy energy energy energy energy energy energy energy energy energy energy energy energy energy energy energy energy energy energy energy energy energy energy energy energy energy energy energy energy energy energy energy energy energy energy energy energy energy energy energy energy energy energy energy energy energy energy energy energy energy energy energy energy energy energy energy energy energy energy energy energy energy energy energy energy energy energy energy energy energy energy energy energy energy energy energy energy energy energy energy energy energy energy energy energy energy energy energy energy energy energy energy energy energy energy energy energy energy energy energy energy energy energy energy energy energy energy energy energy energy energy energy energy energy energy: Max Demand
14350 | Input Channel 6 Current Max Demand | MAX_DMD_I_006_A | A |  | float32 | R | 2 | 1 |  |  | energy energy energy energy energy energy energy energy energy energy energy energy energy energy energy energy energy energy energy energy energy energy energy energy energy energy energy energy energy energy energy energy energy energy energy energy energy energy energy energy energy energy energy energy energy energy energy energy energy energy energy energy energy energy energy energy energy energy energy energy energy energy energy energy energy energy energy energy energy energy energy energy energy energy energy energy energy energy energy energy energy energy energy energy energy energy energy energy energy energy energy energy energy energy energy energy energy energy energy energy energy energy energy energy energy energy energy energy energy energy energy energy energy energy energy energy energy energy energy energy energy energy energy energy energy energy energy energy energy energy energy energy energy energy energy energy energy energy energy energy energy energy energy energy energy energy energy energy energy energy energy energy energy energy energy energy energy energy energy energy energy energy energy energy energy energy energy energy energy energy energy energy energy energy energy energy energy energy energy energy energy energy energy energy energy energy energy energy energy energy energy energy energy energy energy energy energy energy energy energy energy energy energy energy energy energy energy energy energy energy energy energy energy energy energy energy energy energy energy energy energy energy energy energy energy energy energy energy energy energy energy energy energy energy energy energy energy energy energy energy energy energy energy energy energy energy energy energy energy energy energy energy energy energy energy energy energy energy energy energy energy energy energy energy energy energy energy energy energy energy energy energy energy energy energy energy energy energy energy energy energy energy energy energy energy energy energy energy energy energy energy energy energy energy energy energy energy energy energy energy energy energy energy energy energy energy energy energy energy energy energy energy energy energy energy energy energy energy energy energy energy energy energy energy energy energy energy energy energy energy energy energy energy energy energy energy energy energy energy energy energy energy energy energy energy energy energy energy energy energy energy energy energy energy energy energy energy energy: Max Demand
14352 | Input Channel 6 Current Max Demand Timestamp | MAX_DMDTS_I_006_1 |  |  | uint32 | R | 2 | 1 |  |  | energy energy energy energy energy energy energy energy energy energy energy energy energy energy energy energy energy energy energy energy energy energy energy energy energy energy energy energy energy energy energy energy energy energy energy energy energy energy energy energy energy energy energy energy energy energy energy energy energy energy energy energy energy energy energy energy energy energy energy energy energy energy energy energy energy energy energy energy energy energy energy energy energy energy energy energy energy energy energy energy energy energy energy energy energy energy energy energy energy energy energy energy energy energy energy energy energy energy energy energy energy energy energy energy energy energy energy energy energy energy energy energy energy energy energy energy energy energy energy energy energy energy energy energy energy energy energy energy energy energy energy energy energy energy energy energy energy energy energy energy energy energy energy energy energy energy energy energy energy energy energy energy energy energy energy energy energy energy energy energy energy energy energy energy energy energy energy energy energy energy energy energy energy energy energy energy energy energy energy energy energy energy energy energy energy energy energy energy energy energy energy energy energy energy energy energy energy energy energy energy energy energy energy energy energy energy energy energy energy energy energy energy energy energy energy energy energy energy energy energy energy energy energy energy energy energy energy energy energy energy energy energy energy energy energy energy energy energy energy energy energy energy energy energy energy energy energy energy energy energy energy energy energy energy energy energy energy energy energy energy energy energy energy energy energy energy energy energy energy energy energy energy energy energy energy energy energy energy energy energy energy energy energy energy energy energy energy energy energy energy energy energy energy energy energy energy energy energy energy energy energy energy energy energy energy energy energy energy energy energy energy energy energy energy energy energy energy energy energy energy energy energy energy energy energy energy energy energy energy energy energy energy energy energy energy energy energy energy energy energy energy energy energy energy energy energy energy energy energy energy energy energy energy energy energy energy energy energy: Max Demand
14354 | Input Channel 6 Current Max Demand Timestamp | MAX_DMDTS_I_006_2 |  |  | uint16 | R | 1 | 1 |  |  | energy energy energy energy energy energy energy energy energy energy energy energy energy energy energy energy energy energy energy energy energy energy energy energy energy energy energy energy energy energy energy energy energy energy energy energy energy energy energy energy energy energy energy energy energy energy energy energy energy energy energy energy energy energy energy energy energy energy energy energy energy energy energy energy energy energy energy energy energy energy energy energy energy energy energy energy energy energy energy energy energy energy energy energy energy energy energy energy energy energy energy energy energy energy energy energy energy energy energy energy energy energy energy energy energy energy energy energy energy energy energy energy energy energy energy energy energy energy energy energy energy energy energy energy energy energy energy energy energy energy energy energy energy energy energy energy energy energy energy energy energy energy energy energy energy energy energy energy energy energy energy energy energy energy energy energy energy energy energy energy energy energy energy energy energy energy energy energy energy energy energy energy energy energy energy energy energy energy energy energy energy energy energy energy energy energy energy energy energy energy energy energy energy energy energy energy energy energy energy energy energy energy energy energy energy energy energy energy energy energy energy energy energy energy energy energy energy energy energy energy energy energy energy energy energy energy energy energy energy energy energy energy energy energy energy energy energy energy energy energy energy energy energy energy energy energy energy energy energy energy energy energy energy energy energy energy energy energy energy energy energy energy energy energy energy energy energy energy energy energy energy energy energy energy energy energy energy energy energy energy energy energy energy energy energy energy energy energy energy energy energy energy energy energy energy energy energy energy energy energy energy energy energy energy energy energy energy energy energy energy energy energy energy energy energy energy energy energy energy energy energy energy energy energy energy energy energy energy energy energy energy energy energy energy energy energy energy energy energy energy energy energy energy energy energy energy energy energy energy energy energy energy energy energy energy energy energy energy: Max Demand
14355 | Input Channel 6 Import Active Power Max Demand | MAX_DMD_IMP_P_006_kW | kW |  | float32 | R | 2 | 1 |  |  | energy energy energy energy energy energy energy energy energy energy energy energy energy energy energy energy energy energy energy energy energy energy energy energy energy energy energy energy energy energy energy energy energy energy energy energy energy energy energy energy energy energy energy energy energy energy energy energy energy energy energy energy energy energy energy energy energy energy energy energy energy energy energy energy energy energy energy energy energy energy energy energy energy energy energy energy energy energy energy energy energy energy energy energy energy energy energy energy energy energy energy energy energy energy energy energy energy energy energy energy energy energy energy energy energy energy energy energy energy energy energy energy energy energy energy energy energy energy energy energy energy energy energy energy energy energy energy energy energy energy energy energy energy energy energy energy energy energy energy energy energy energy energy energy energy energy energy energy energy energy energy energy energy energy energy energy energy energy energy energy energy energy energy energy energy energy energy energy energy energy energy energy energy energy energy energy energy energy energy energy energy energy energy energy energy energy energy energy energy energy energy energy energy energy energy energy energy energy energy energy energy energy energy energy energy energy energy energy energy energy energy energy energy energy energy energy energy energy energy energy energy energy energy energy energy energy energy energy energy energy energy energy energy energy energy energy energy energy energy energy energy energy energy energy energy energy energy energy energy energy energy energy energy energy energy energy energy energy energy energy energy energy energy energy energy energy energy energy energy energy energy energy energy energy energy energy energy energy energy energy energy energy energy energy energy energy energy energy energy energy energy energy energy energy energy energy energy energy energy energy energy energy energy energy energy energy energy energy energy energy energy energy energy energy energy energy energy energy energy energy energy energy energy energy energy energy energy energy energy energy energy energy energy energy energy energy energy energy energy energy energy energy energy energy energy energy energy energy energy energy energy energy energy energy energy energy energy energy: Max Demand
14357 | Input Channel 6 Import Active Power Max Demand Timestamp | MAX_DMDTS_IMP_P_006_1 |  |  | uint32 | R | 2 | 1 |  |  | energy energy energy energy energy energy energy energy energy energy energy energy energy energy energy energy energy energy energy energy energy energy energy energy energy energy energy energy energy energy energy energy energy energy energy energy energy energy energy energy energy energy energy energy energy energy energy energy energy energy energy energy energy energy energy energy energy energy energy energy energy energy energy energy energy energy energy energy energy energy energy energy energy energy energy energy energy energy energy energy energy energy energy energy energy energy energy energy energy energy energy energy energy energy energy energy energy energy energy energy energy energy energy energy energy energy energy energy energy energy energy energy energy energy energy energy energy energy energy energy energy energy energy energy energy energy energy energy energy energy energy energy energy energy energy energy energy energy energy energy energy energy energy energy energy energy energy energy energy energy energy energy energy energy energy energy energy energy energy energy energy energy energy energy energy energy energy energy energy energy energy energy energy energy energy energy energy energy energy energy energy energy energy energy energy energy energy energy energy energy energy energy energy energy energy energy energy energy energy energy energy energy energy energy energy energy energy energy energy energy energy energy energy energy energy energy energy energy energy energy energy energy energy energy energy energy energy energy energy energy energy energy energy energy energy energy energy energy energy energy energy energy energy energy energy energy energy energy energy energy energy energy energy energy energy energy energy energy energy energy energy energy energy energy energy energy energy energy energy energy energy energy energy energy energy energy energy energy energy energy energy energy energy energy energy energy energy energy energy energy energy energy energy energy energy energy energy energy energy energy energy energy energy energy energy energy energy energy energy energy energy energy energy energy energy energy energy energy energy energy energy energy energy energy energy energy energy energy energy energy energy energy energy energy energy energy energy energy energy energy energy energy energy energy energy energy energy energy energy energy energy energy energy energy energy energy energy energy: Max Demand
14359 | Input Channel 6 Import Active Power Max Demand Timestamp | MAX_DMDTS_IMP_P_006_2 |  |  | uint16 | R | 1 | 1 |  |  | energy energy energy energy energy energy energy energy energy energy energy energy energy energy energy energy energy energy energy energy energy energy energy energy energy energy energy energy energy energy energy energy energy energy energy energy energy energy energy energy energy energy energy energy energy energy energy energy energy energy energy energy energy energy energy energy energy energy energy energy energy energy energy energy energy energy energy energy energy energy energy energy energy energy energy energy energy energy energy energy energy energy energy energy energy energy energy energy energy energy energy energy energy energy energy energy energy energy energy energy energy energy energy energy energy energy energy energy energy energy energy energy energy energy energy energy energy energy energy energy energy energy energy energy energy energy energy energy energy energy energy energy energy energy energy energy energy energy energy energy energy energy energy energy energy energy energy energy energy energy energy energy energy energy energy energy energy energy energy energy energy energy energy energy energy energy energy energy energy energy energy energy energy energy energy energy energy energy energy energy energy energy energy energy energy energy energy energy energy energy energy energy energy energy energy energy energy energy energy energy energy energy energy energy energy energy energy energy energy energy energy energy energy energy energy energy energy energy energy energy energy energy energy energy energy energy energy energy energy energy energy energy energy energy energy energy energy energy energy energy energy energy energy energy energy energy energy energy energy energy energy energy energy energy energy energy energy energy energy energy energy energy energy energy energy energy energy energy energy energy energy energy energy energy energy energy energy energy energy energy energy energy energy energy energy energy energy energy energy energy energy energy energy energy energy energy energy energy energy energy energy energy energy energy energy energy energy energy energy energy energy energy energy energy energy energy energy energy energy energy energy energy energy energy energy energy energy energy energy energy energy energy energy energy energy energy energy energy energy energy energy energy energy energy energy energy energy energy energy energy energy energy energy energy energy energy energy energy: Max Demand
14360 | Input Channel 6 Export Active Power Max Demand | MAX_DMD_EXP_P_006_kW | kW |  | float32 | R | 2 | 1 |  |  | energy energy energy energy energy energy energy energy energy energy energy energy energy energy energy energy energy energy energy energy energy energy energy energy energy energy energy energy energy energy energy energy energy energy energy energy energy energy energy energy energy energy energy energy energy energy energy energy energy energy energy energy energy energy energy energy energy energy energy energy energy energy energy energy energy energy energy energy energy energy energy energy energy energy energy energy energy energy energy energy energy energy energy energy energy energy energy energy energy energy energy energy energy energy energy energy energy energy energy energy energy energy energy energy energy energy energy energy energy energy energy energy energy energy energy energy energy energy energy energy energy energy energy energy energy energy energy energy energy energy energy energy energy energy energy energy energy energy energy energy energy energy energy energy energy energy energy energy energy energy energy energy energy energy energy energy energy energy energy energy energy energy energy energy energy energy energy energy energy energy energy energy energy energy energy energy energy energy energy energy energy energy energy energy energy energy energy energy energy energy energy energy energy energy energy energy energy energy energy energy energy energy energy energy energy energy energy energy energy energy energy energy energy energy energy energy energy energy energy energy energy energy energy energy energy energy energy energy energy energy energy energy energy energy energy energy energy energy energy energy energy energy energy energy energy energy energy energy energy energy energy energy energy energy energy energy energy energy energy energy energy energy energy energy energy energy energy energy energy energy energy energy energy energy energy energy energy energy energy energy energy energy energy energy energy energy energy energy energy energy energy energy energy energy energy energy energy energy energy energy energy energy energy energy energy energy energy energy energy energy energy energy energy energy energy energy energy energy energy energy energy energy energy energy energy energy energy energy energy energy energy energy energy energy energy energy energy energy energy energy energy energy energy energy energy energy energy energy energy energy energy energy energy energy energy energy energy energy: Max Demand
14362 | Input Channel 6 Export Active Power Max Demand Timestamp | MAX_DMDTS_EXP_P_006_1 |  |  | uint32 | R | 2 | 1 |  |  | energy energy energy energy energy energy energy energy energy energy energy energy energy energy energy energy energy energy energy energy energy energy energy energy energy energy energy energy energy energy energy energy energy energy energy energy energy energy energy energy energy energy energy energy energy energy energy energy energy energy energy energy energy energy energy energy energy energy energy energy energy energy energy energy energy energy energy energy energy energy energy energy energy energy energy energy energy energy energy energy energy energy energy energy energy energy energy energy energy energy energy energy energy energy energy energy energy energy energy energy energy energy energy energy energy energy energy energy energy energy energy energy energy energy energy energy energy energy energy energy energy energy energy energy energy energy energy energy energy energy energy energy energy energy energy energy energy energy energy energy energy energy energy energy energy energy energy energy energy energy energy energy energy energy energy energy energy energy energy energy energy energy energy energy energy energy energy energy energy energy energy energy energy energy energy energy energy energy energy energy energy energy energy energy energy energy energy energy energy energy energy energy energy energy energy energy energy energy energy energy energy energy energy energy energy energy energy energy energy energy energy energy energy energy energy energy energy energy energy energy energy energy energy energy energy energy energy energy energy energy energy energy energy energy energy energy energy energy energy energy energy energy energy energy energy energy energy energy energy energy energy energy energy energy energy energy energy energy energy energy energy energy energy energy energy energy energy energy energy energy energy energy energy energy energy energy energy energy energy energy energy energy energy energy energy energy energy energy energy energy energy energy energy energy energy energy energy energy energy energy energy energy energy energy energy energy energy energy energy energy energy energy energy energy energy energy energy energy energy energy energy energy energy energy energy energy energy energy energy energy energy energy energy energy energy energy energy energy energy energy energy energy energy energy energy energy energy energy energy energy energy energy energy energy energy energy energy energy: Max Demand
14364 | Input Channel 6 Export Active Power Max Demand Timestamp | MAX_DMDTS_EXP_P_006_2 |  |  | uint16 | R | 1 | 1 |  |  | energy energy energy energy energy energy energy energy energy energy energy energy energy energy energy energy energy energy energy energy energy energy energy energy energy energy energy energy energy energy energy energy energy energy energy energy energy energy energy energy energy energy energy energy energy energy energy energy energy energy energy energy energy energy energy energy energy energy energy energy energy energy energy energy energy energy energy energy energy energy energy energy energy energy energy energy energy energy energy energy energy energy energy energy energy energy energy energy energy energy energy energy energy energy energy energy energy energy energy energy energy energy energy energy energy energy energy energy energy energy energy energy energy energy energy energy energy energy energy energy energy energy energy energy energy energy energy energy energy energy energy energy energy energy energy energy energy energy energy energy energy energy energy energy energy energy energy energy energy energy energy energy energy energy energy energy energy energy energy energy energy energy energy energy energy energy energy energy energy energy energy energy energy energy energy energy energy energy energy energy energy energy energy energy energy energy energy energy energy energy energy energy energy energy energy energy energy energy energy energy energy energy energy energy energy energy energy energy energy energy energy energy energy energy energy energy energy energy energy energy energy energy energy energy energy energy energy energy energy energy energy energy energy energy energy energy energy energy energy energy energy energy energy energy energy energy energy energy energy energy energy energy energy energy energy energy energy energy energy energy energy energy energy energy energy energy energy energy energy energy energy energy energy energy energy energy energy energy energy energy energy energy energy energy energy energy energy energy energy energy energy energy energy energy energy energy energy energy energy energy energy energy energy energy energy energy energy energy energy energy energy energy energy energy energy energy energy energy energy energy energy energy energy energy energy energy energy energy energy energy energy energy energy energy energy energy energy energy energy energy energy energy energy energy energy energy energy energy energy energy energy energy energy energy energy energy energy energy: Max Demand
14365 | Input Channel 6 Import Reactive Power Max Demand | MAX_DMD_IMP_Q_006_kvar | kvar |  | float32 | R | 2 | 1 |  |  | energy energy energy energy energy energy energy energy energy energy energy energy energy energy energy energy energy energy energy energy energy energy energy energy energy energy energy energy energy energy energy energy energy energy energy energy energy energy energy energy energy energy energy energy energy energy energy energy energy energy energy energy energy energy energy energy energy energy energy energy energy energy energy energy energy energy energy energy energy energy energy energy energy energy energy energy energy energy energy energy energy energy energy energy energy energy energy energy energy energy energy energy energy energy energy energy energy energy energy energy energy energy energy energy energy energy energy energy energy energy energy energy energy energy energy energy energy energy energy energy energy energy energy energy energy energy energy energy energy energy energy energy energy energy energy energy energy energy energy energy energy energy energy energy energy energy energy energy energy energy energy energy energy energy energy energy energy energy energy energy energy energy energy energy energy energy energy energy energy energy energy energy energy energy energy energy energy energy energy energy energy energy energy energy energy energy energy energy energy energy energy energy energy energy energy energy energy energy energy energy energy energy energy energy energy energy energy energy energy energy energy energy energy energy energy energy energy energy energy energy energy energy energy energy energy energy energy energy energy energy energy energy energy energy energy energy energy energy energy energy energy energy energy energy energy energy energy energy energy energy energy energy energy energy energy energy energy energy energy energy energy energy energy energy energy energy energy energy energy energy energy energy energy energy energy energy energy energy energy energy energy energy energy energy energy energy energy energy energy energy energy energy energy energy energy energy energy energy energy energy energy energy energy energy energy energy energy energy energy energy energy energy energy energy energy energy energy energy energy energy energy energy energy energy energy energy energy energy energy energy energy energy energy energy energy energy energy energy energy energy energy energy energy energy energy energy energy energy energy energy energy energy energy energy energy energy energy energy: Max Demand
14367 | Input Channel 6 Import Reactive Power Max Demand Timestamp | MAX_DMDTS_IMP_Q_006_1 |  |  | uint32 | R | 2 | 1 |  |  | energy energy energy energy energy energy energy energy energy energy energy energy energy energy energy energy energy energy energy energy energy energy energy energy energy energy energy energy energy energy energy energy energy energy energy energy energy energy energy energy energy energy energy energy energy energy energy energy energy energy energy energy energy energy energy energy energy energy energy energy energy energy energy energy energy energy energy energy energy energy energy energy energy energy energy energy energy energy energy energy energy energy energy energy energy energy energy energy energy energy energy energy energy energy energy energy energy energy energy energy energy energy energy energy energy energy energy energy energy energy energy energy energy energy energy energy energy energy energy energy energy energy energy energy energy energy energy energy energy energy energy energy energy energy energy energy energy energy energy energy energy energy energy energy energy energy energy energy energy energy energy energy energy energy energy energy energy energy energy energy energy energy energy energy energy energy energy energy energy energy energy energy energy energy energy energy energy energy energy energy energy energy energy energy energy energy energy energy energy energy energy energy energy energy energy energy energy energy energy energy energy energy energy energy energy energy energy energy energy energy energy energy energy energy energy energy energy energy energy energy energy energy energy energy energy energy energy energy energy energy energy energy energy energy energy energy energy energy energy energy energy energy energy energy energy energy energy energy energy energy energy energy energy energy energy energy energy energy energy energy energy energy energy energy energy energy energy energy energy energy energy energy energy energy energy energy energy energy energy energy energy energy energy energy energy energy energy energy energy energy energy energy energy energy energy energy energy energy energy energy energy energy energy energy energy energy energy energy energy energy energy energy energy energy energy energy energy energy energy energy energy energy energy energy energy energy energy energy energy energy energy energy energy energy energy energy energy energy energy energy energy energy energy energy energy energy energy energy energy energy energy energy energy energy energy energy energy energy: Max Demand
14369 | Input Channel 6 Import Reactive Power Max Demand Timestamp | MAX_DMDTS_IMP_Q_006_2 |  |  | uint16 | R | 1 | 1 |  |  | energy energy energy energy energy energy energy energy energy energy energy energy energy energy energy energy energy energy energy energy energy energy energy energy energy energy energy energy energy energy energy energy energy energy energy energy energy energy energy energy energy energy energy energy energy energy energy energy energy energy energy energy energy energy energy energy energy energy energy energy energy energy energy energy energy energy energy energy energy energy energy energy energy energy energy energy energy energy energy energy energy energy energy energy energy energy energy energy energy energy energy energy energy energy energy energy energy energy energy energy energy energy energy energy energy energy energy energy energy energy energy energy energy energy energy energy energy energy energy energy energy energy energy energy energy energy energy energy energy energy energy energy energy energy energy energy energy energy energy energy energy energy energy energy energy energy energy energy energy energy energy energy energy energy energy energy energy energy energy energy energy energy energy energy energy energy energy energy energy energy energy energy energy energy energy energy energy energy energy energy energy energy energy energy energy energy energy energy energy energy energy energy energy energy energy energy energy energy energy energy energy energy energy energy energy energy energy energy energy energy energy energy energy energy energy energy energy energy energy energy energy energy energy energy energy energy energy energy energy energy energy energy energy energy energy energy energy energy energy energy energy energy energy energy energy energy energy energy energy energy energy energy energy energy energy energy energy energy energy energy energy energy energy energy energy energy energy energy energy energy energy energy energy energy energy energy energy energy energy energy energy energy energy energy energy energy energy energy energy energy energy energy energy energy energy energy energy energy energy energy energy energy energy energy energy energy energy energy energy energy energy energy energy energy energy energy energy energy energy energy energy energy energy energy energy energy energy energy energy energy energy energy energy energy energy energy energy energy energy energy energy energy energy energy energy energy energy energy energy energy energy energy energy energy energy energy energy energy: Max Demand
14370 | Input Channel 6 Export Reactive Power Max Demand | MAX_DMD_EXP_Q_006_kvar | kvar |  | float32 | R | 2 | 1 |  |  | energy energy energy energy energy energy energy energy energy energy energy energy energy energy energy energy energy energy energy energy energy energy energy energy energy energy energy energy energy energy energy energy energy energy energy energy energy energy energy energy energy energy energy energy energy energy energy energy energy energy energy energy energy energy energy energy energy energy energy energy energy energy energy energy energy energy energy energy energy energy energy energy energy energy energy energy energy energy energy energy energy energy energy energy energy energy energy energy energy energy energy energy energy energy energy energy energy energy energy energy energy energy energy energy energy energy energy energy energy energy energy energy energy energy energy energy energy energy energy energy energy energy energy energy energy energy energy energy energy energy energy energy energy energy energy energy energy energy energy energy energy energy energy energy energy energy energy energy energy energy energy energy energy energy energy energy energy energy energy energy energy energy energy energy energy energy energy energy energy energy energy energy energy energy energy energy energy energy energy energy energy energy energy energy energy energy energy energy energy energy energy energy energy energy energy energy energy energy energy energy energy energy energy energy energy energy energy energy energy energy energy energy energy energy energy energy energy energy energy energy energy energy energy energy energy energy energy energy energy energy energy energy energy energy energy energy energy energy energy energy energy energy energy energy energy energy energy energy energy energy energy energy energy energy energy energy energy energy energy energy energy energy energy energy energy energy energy energy energy energy energy energy energy energy energy energy energy energy energy energy energy energy energy energy energy energy energy energy energy energy energy energy energy energy energy energy energy energy energy energy energy energy energy energy energy energy energy energy energy energy energy energy energy energy energy energy energy energy energy energy energy energy energy energy energy energy energy energy energy energy energy energy energy energy energy energy energy energy energy energy energy energy energy energy energy energy energy energy energy energy energy energy energy energy energy energy energy energy: Max Demand
14372 | Input Channel 6 Export Reactive Power Max Demand Timestamp | MAX_DMDTS_EXP_Q_006_1 |  |  | uint32 | R | 2 | 1 |  |  | energy energy energy energy energy energy energy energy energy energy energy energy energy energy energy energy energy energy energy energy energy energy energy energy energy energy energy energy energy energy energy energy energy energy energy energy energy energy energy energy energy energy energy energy energy energy energy energy energy energy energy energy energy energy energy energy energy energy energy energy energy energy energy energy energy energy energy energy energy energy energy energy energy energy energy energy energy energy energy energy energy energy energy energy energy energy energy energy energy energy energy energy energy energy energy energy energy energy energy energy energy energy energy energy energy energy energy energy energy energy energy energy energy energy energy energy energy energy energy energy energy energy energy energy energy energy energy energy energy energy energy energy energy energy energy energy energy energy energy energy energy energy energy energy energy energy energy energy energy energy energy energy energy energy energy energy energy energy energy energy energy energy energy energy energy energy energy energy energy energy energy energy energy energy energy energy energy energy energy energy energy energy energy energy energy energy energy energy energy energy energy energy energy energy energy energy energy energy energy energy energy energy energy energy energy energy energy energy energy energy energy energy energy energy energy energy energy energy energy energy energy energy energy energy energy energy energy energy energy energy energy energy energy energy energy energy energy energy energy energy energy energy energy energy energy energy energy energy energy energy energy energy energy energy energy energy energy energy energy energy energy energy energy energy energy energy energy energy energy energy energy energy energy energy energy energy energy energy energy energy energy energy energy energy energy energy energy energy energy energy energy energy energy energy energy energy energy energy energy energy energy energy energy energy energy energy energy energy energy energy energy energy energy energy energy energy energy energy energy energy energy energy energy energy energy energy energy energy energy energy energy energy energy energy energy energy energy energy energy energy energy energy energy energy energy energy energy energy energy energy energy energy energy energy energy energy energy energy: Max Demand
14374 | Input Channel 6 Export Reactive Power Max Demand Timestamp | MAX_DMDTS_EXP_Q_006_2 |  |  | uint16 | R | 1 | 1 |  |  | energy energy energy energy energy energy energy energy energy energy energy energy energy energy energy energy energy energy energy energy energy energy energy energy energy energy energy energy energy energy energy energy energy energy energy energy energy energy energy energy energy energy energy energy energy energy energy energy energy energy energy energy energy energy energy energy energy energy energy energy energy energy energy energy energy energy energy energy energy energy energy energy energy energy energy energy energy energy energy energy energy energy energy energy energy energy energy energy energy energy energy energy energy energy energy energy energy energy energy energy energy energy energy energy energy energy energy energy energy energy energy energy energy energy energy energy energy energy energy energy energy energy energy energy energy energy energy energy energy energy energy energy energy energy energy energy energy energy energy energy energy energy energy energy energy energy energy energy energy energy energy energy energy energy energy energy energy energy energy energy energy energy energy energy energy energy energy energy energy energy energy energy energy energy energy energy energy energy energy energy energy energy energy energy energy energy energy energy energy energy energy energy energy energy energy energy energy energy energy energy energy energy energy energy energy energy energy energy energy energy energy energy energy energy energy energy energy energy energy energy energy energy energy energy energy energy energy energy energy energy energy energy energy energy energy energy energy energy energy energy energy energy energy energy energy energy energy energy energy energy energy energy energy energy energy energy energy energy energy energy energy energy energy energy energy energy energy energy energy energy energy energy energy energy energy energy energy energy energy energy energy energy energy energy energy energy energy energy energy energy energy energy energy energy energy energy energy energy energy energy energy energy energy energy energy energy energy energy energy energy energy energy energy energy energy energy energy energy energy energy energy energy energy energy energy energy energy energy energy energy energy energy energy energy energy energy energy energy energy energy energy energy energy energy energy energy energy energy energy energy energy energy energy energy energy energy energy energy: Max Demand
14375 | Input Channel 6 Apparent Power Max Demand | MAX_DMD_S_006_kVA | kVA |  | float32 | R | 2 | 1 |  |  | energy energy energy energy energy energy energy energy energy energy energy energy energy energy energy energy energy energy energy energy energy energy energy energy energy energy energy energy energy energy energy energy energy energy energy energy energy energy energy energy energy energy energy energy energy energy energy energy energy energy energy energy energy energy energy energy energy energy energy energy energy energy energy energy energy energy energy energy energy energy energy energy energy energy energy energy energy energy energy energy energy energy energy energy energy energy energy energy energy energy energy energy energy energy energy energy energy energy energy energy energy energy energy energy energy energy energy energy energy energy energy energy energy energy energy energy energy energy energy energy energy energy energy energy energy energy energy energy energy energy energy energy energy energy energy energy energy energy energy energy energy energy energy energy energy energy energy energy energy energy energy energy energy energy energy energy energy energy energy energy energy energy energy energy energy energy energy energy energy energy energy energy energy energy energy energy energy energy energy energy energy energy energy energy energy energy energy energy energy energy energy energy energy energy energy energy energy energy energy energy energy energy energy energy energy energy energy energy energy energy energy energy energy energy energy energy energy energy energy energy energy energy energy energy energy energy energy energy energy energy energy energy energy energy energy energy energy energy energy energy energy energy energy energy energy energy energy energy energy energy energy energy energy energy energy energy energy energy energy energy energy energy energy energy energy energy energy energy energy energy energy energy energy energy energy energy energy energy energy energy energy energy energy energy energy energy energy energy energy energy energy energy energy energy energy energy energy energy energy energy energy energy energy energy energy energy energy energy energy energy energy energy energy energy energy energy energy energy energy energy energy energy energy energy energy energy energy energy energy energy energy energy energy energy energy energy energy energy energy energy energy energy energy energy energy energy energy energy energy energy energy energy energy energy energy energy energy energy: Max Demand
14377 | Input Channel 6 Apparent Power Max Demand Timestamp | MAX_DMDTS_S_006_1 |  |  | uint32 | R | 2 | 1 |  |  | energy energy energy energy energy energy energy energy energy energy energy energy energy energy energy energy energy energy energy energy energy energy energy energy energy energy energy energy energy energy energy energy energy energy energy energy energy energy energy energy energy energy energy energy energy energy energy energy energy energy energy energy energy energy energy energy energy energy energy energy energy energy energy energy energy energy energy energy energy energy energy energy energy energy energy energy energy energy energy energy energy energy energy energy energy energy energy energy energy energy energy energy energy energy energy energy energy energy energy energy energy energy energy energy energy energy energy energy energy energy energy energy energy energy energy energy energy energy energy energy energy energy energy energy energy energy energy energy energy energy energy energy energy energy energy energy energy energy energy energy energy energy energy energy energy energy energy energy energy energy energy energy energy energy energy energy energy energy energy energy energy energy energy energy energy energy energy energy energy energy energy energy energy energy energy energy energy energy energy energy energy energy energy energy energy energy energy energy energy energy energy energy energy energy energy energy energy energy energy energy energy energy energy energy energy energy energy energy energy energy energy energy energy energy energy energy energy energy energy energy energy energy energy energy energy energy energy energy energy energy energy energy energy energy energy energy energy energy energy energy energy energy energy energy energy energy energy energy energy energy energy energy energy energy energy energy energy energy energy energy energy energy energy energy energy energy energy energy energy energy energy energy energy energy energy energy energy energy energy energy energy energy energy energy energy energy energy energy energy energy energy energy energy energy energy energy energy energy energy energy energy energy energy energy energy energy energy energy energy energy energy energy energy energy energy energy energy energy energy energy energy energy energy energy energy energy energy energy energy energy energy energy energy energy energy energy energy energy energy energy energy energy energy energy energy energy energy energy energy energy energy energy energy energy energy energy energy energy: Max Demand
14379 | Input Channel 6 Apparent Power Max Demand Timestamp | MAX_DMDTS_S_006_2 |  |  | uint16 | R | 1 | 1 |  |  | energy energy energy energy energy energy energy energy energy energy energy energy energy energy energy energy energy energy energy energy energy energy energy energy energy energy energy energy energy energy energy energy energy energy energy energy energy energy energy energy energy energy energy energy energy energy energy energy energy energy energy energy energy energy energy energy energy energy energy energy energy energy energy energy energy energy energy energy energy energy energy energy energy energy energy energy energy energy energy energy energy energy energy energy energy energy energy energy energy energy energy energy energy energy energy energy energy energy energy energy energy energy energy energy energy energy energy energy energy energy energy energy energy energy energy energy energy energy energy energy energy energy energy energy energy energy energy energy energy energy energy energy energy energy energy energy energy energy energy energy energy energy energy energy energy energy energy energy energy energy energy energy energy energy energy energy energy energy energy energy energy energy energy energy energy energy energy energy energy energy energy energy energy energy energy energy energy energy energy energy energy energy energy energy energy energy energy energy energy energy energy energy energy energy energy energy energy energy energy energy energy energy energy energy energy energy energy energy energy energy energy energy energy energy energy energy energy energy energy energy energy energy energy energy energy energy energy energy energy energy energy energy energy energy energy energy energy energy energy energy energy energy energy energy energy energy energy energy energy energy energy energy energy energy energy energy energy energy energy energy energy energy energy energy energy energy energy energy energy energy energy energy energy energy energy energy energy energy energy energy energy energy energy energy energy energy energy energy energy energy energy energy energy energy energy energy energy energy energy energy energy energy energy energy energy energy energy energy energy energy energy energy energy energy energy energy energy energy energy energy energy energy energy energy energy energy energy energy energy energy energy energy energy energy energy energy energy energy energy energy energy energy energy energy energy energy energy energy energy energy energy energy energy energy energy energy energy energy: Max Demand
14380 | Input Channel 7 Current Max Demand | MAX_DMD_I_007_A | A |  | float32 | R | 2 | 1 |  |  | energy energy energy energy energy energy energy energy energy energy energy energy energy energy energy energy energy energy energy energy energy energy energy energy energy energy energy energy energy energy energy energy energy energy energy energy energy energy energy energy energy energy energy energy energy energy energy energy energy energy energy energy energy energy energy energy energy energy energy energy energy energy energy energy energy energy energy energy energy energy energy energy energy energy energy energy energy energy energy energy energy energy energy energy energy energy energy energy energy energy energy energy energy energy energy energy energy energy energy energy energy energy energy energy energy energy energy energy energy energy energy energy energy energy energy energy energy energy energy energy energy energy energy energy energy energy energy energy energy energy energy energy energy energy energy energy energy energy energy energy energy energy energy energy energy energy energy energy energy energy energy energy energy energy energy energy energy energy energy energy energy energy energy energy energy energy energy energy energy energy energy energy energy energy energy energy energy energy energy energy energy energy energy energy energy energy energy energy energy energy energy energy energy energy energy energy energy energy energy energy energy energy energy energy energy energy energy energy energy energy energy energy energy energy energy energy energy energy energy energy energy energy energy energy energy energy energy energy energy energy energy energy energy energy energy energy energy energy energy energy energy energy energy energy energy energy energy energy energy energy energy energy energy energy energy energy energy energy energy energy energy energy energy energy energy energy energy energy energy energy energy energy energy energy energy energy energy energy energy energy energy energy energy energy energy energy energy energy energy energy energy energy energy energy energy energy energy energy energy energy energy energy energy energy energy energy energy energy energy energy energy energy energy energy energy energy energy energy energy energy energy energy energy energy energy energy energy energy energy energy energy energy energy energy energy energy energy energy energy energy energy energy energy energy energy energy energy energy energy energy energy energy energy energy energy energy energy energy: Max Demand
14382 | Input Channel 7 Current Max Demand Timestamp | MAX_DMDTS_I_007_1 |  |  | uint32 | R | 2 | 1 |  |  | energy energy energy energy energy energy energy energy energy energy energy energy energy energy energy energy energy energy energy energy energy energy energy energy energy energy energy energy energy energy energy energy energy energy energy energy energy energy energy energy energy energy energy energy energy energy energy energy energy energy energy energy energy energy energy energy energy energy energy energy energy energy energy energy energy energy energy energy energy energy energy energy energy energy energy energy energy energy energy energy energy energy energy energy energy energy energy energy energy energy energy energy energy energy energy energy energy energy energy energy energy energy energy energy energy energy energy energy energy energy energy energy energy energy energy energy energy energy energy energy energy energy energy energy energy energy energy energy energy energy energy energy energy energy energy energy energy energy energy energy energy energy energy energy energy energy energy energy energy energy energy energy energy energy energy energy energy energy energy energy energy energy energy energy energy energy energy energy energy energy energy energy energy energy energy energy energy energy energy energy energy energy energy energy energy energy energy energy energy energy energy energy energy energy energy energy energy energy energy energy energy energy energy energy energy energy energy energy energy energy energy energy energy energy energy energy energy energy energy energy energy energy energy energy energy energy energy energy energy energy energy energy energy energy energy energy energy energy energy energy energy energy energy energy energy energy energy energy energy energy energy energy energy energy energy energy energy energy energy energy energy energy energy energy energy energy energy energy energy energy energy energy energy energy energy energy energy energy energy energy energy energy energy energy energy energy energy energy energy energy energy energy energy energy energy energy energy energy energy energy energy energy energy energy energy energy energy energy energy energy energy energy energy energy energy energy energy energy energy energy energy energy energy energy energy energy energy energy energy energy energy energy energy energy energy energy energy energy energy energy energy energy energy energy energy energy energy energy energy energy energy energy energy energy energy energy energy energy: Max Demand
14384 | Input Channel 7 Current Max Demand Timestamp | MAX_DMDTS_I_007_2 |  |  | uint16 | R | 1 | 1 |  |  | energy energy energy energy energy energy energy energy energy energy energy energy energy energy energy energy energy energy energy energy energy energy energy energy energy energy energy energy energy energy energy energy energy energy energy energy energy energy energy energy energy energy energy energy energy energy energy energy energy energy energy energy energy energy energy energy energy energy energy energy energy energy energy energy energy energy energy energy energy energy energy energy energy energy energy energy energy energy energy energy energy energy energy energy energy energy energy energy energy energy energy energy energy energy energy energy energy energy energy energy energy energy energy energy energy energy energy energy energy energy energy energy energy energy energy energy energy energy energy energy energy energy energy energy energy energy energy energy energy energy energy energy energy energy energy energy energy energy energy energy energy energy energy energy energy energy energy energy energy energy energy energy energy energy energy energy energy energy energy energy energy energy energy energy energy energy energy energy energy energy energy energy energy energy energy energy energy energy energy energy energy energy energy energy energy energy energy energy energy energy energy energy energy energy energy energy energy energy energy energy energy energy energy energy energy energy energy energy energy energy energy energy energy energy energy energy energy energy energy energy energy energy energy energy energy energy energy energy energy energy energy energy energy energy energy energy energy energy energy energy energy energy energy energy energy energy energy energy energy energy energy energy energy energy energy energy energy energy energy energy energy energy energy energy energy energy energy energy energy energy energy energy energy energy energy energy energy energy energy energy energy energy energy energy energy energy energy energy energy energy energy energy energy energy energy energy energy energy energy energy energy energy energy energy energy energy energy energy energy energy energy energy energy energy energy energy energy energy energy energy energy energy energy energy energy energy energy energy energy energy energy energy energy energy energy energy energy energy energy energy energy energy energy energy energy energy energy energy energy energy energy energy energy energy energy energy energy energy: Max Demand
14385 | Input Channel 7 Import Active Power Max Demand | MAX_DMD_IMP_P_007_kW | kW |  | float32 | R | 2 | 1 |  |  | energy energy energy energy energy energy energy energy energy energy energy energy energy energy energy energy energy energy energy energy energy energy energy energy energy energy energy energy energy energy energy energy energy energy energy energy energy energy energy energy energy energy energy energy energy energy energy energy energy energy energy energy energy energy energy energy energy energy energy energy energy energy energy energy energy energy energy energy energy energy energy energy energy energy energy energy energy energy energy energy energy energy energy energy energy energy energy energy energy energy energy energy energy energy energy energy energy energy energy energy energy energy energy energy energy energy energy energy energy energy energy energy energy energy energy energy energy energy energy energy energy energy energy energy energy energy energy energy energy energy energy energy energy energy energy energy energy energy energy energy energy energy energy energy energy energy energy energy energy energy energy energy energy energy energy energy energy energy energy energy energy energy energy energy energy energy energy energy energy energy energy energy energy energy energy energy energy energy energy energy energy energy energy energy energy energy energy energy energy energy energy energy energy energy energy energy energy energy energy energy energy energy energy energy energy energy energy energy energy energy energy energy energy energy energy energy energy energy energy energy energy energy energy energy energy energy energy energy energy energy energy energy energy energy energy energy energy energy energy energy energy energy energy energy energy energy energy energy energy energy energy energy energy energy energy energy energy energy energy energy energy energy energy energy energy energy energy energy energy energy energy energy energy energy energy energy energy energy energy energy energy energy energy energy energy energy energy energy energy energy energy energy energy energy energy energy energy energy energy energy energy energy energy energy energy energy energy energy energy energy energy energy energy energy energy energy energy energy energy energy energy energy energy energy energy energy energy energy energy energy energy energy energy energy energy energy energy energy energy energy energy energy energy energy energy energy energy energy energy energy energy energy energy energy energy energy energy energy: Max Demand
14387 | Input Channel 7 Import Active Power Max Demand Timestamp | MAX_DMDTS_IMP_P_007_1 |  |  | uint32 | R | 2 | 1 |  |  | energy energy energy energy energy energy energy energy energy energy energy energy energy energy energy energy energy energy energy energy energy energy energy energy energy energy energy energy energy energy energy energy energy energy energy energy energy energy energy energy energy energy energy energy energy energy energy energy energy energy energy energy energy energy energy energy energy energy energy energy energy energy energy energy energy energy energy energy energy energy energy energy energy energy energy energy energy energy energy energy energy energy energy energy energy energy energy energy energy energy energy energy energy energy energy energy energy energy energy energy energy energy energy energy energy energy energy energy energy energy energy energy energy energy energy energy energy energy energy energy energy energy energy energy energy energy energy energy energy energy energy energy energy energy energy energy energy energy energy energy energy energy energy energy energy energy energy energy energy energy energy energy energy energy energy energy energy energy energy energy energy energy energy energy energy energy energy energy energy energy energy energy energy energy energy energy energy energy energy energy energy energy energy energy energy energy energy energy energy energy energy energy energy energy energy energy energy energy energy energy energy energy energy energy energy energy energy energy energy energy energy energy energy energy energy energy energy energy energy energy energy energy energy energy energy energy energy energy energy energy energy energy energy energy energy energy energy energy energy energy energy energy energy energy energy energy energy energy energy energy energy energy energy energy energy energy energy energy energy energy energy energy energy energy energy energy energy energy energy energy energy energy energy energy energy energy energy energy energy energy energy energy energy energy energy energy energy energy energy energy energy energy energy energy energy energy energy energy energy energy energy energy energy energy energy energy energy energy energy energy energy energy energy energy energy energy energy energy energy energy energy energy energy energy energy energy energy energy energy energy energy energy energy energy energy energy energy energy energy energy energy energy energy energy energy energy energy energy energy energy energy energy energy energy energy energy energy energy: Max Demand
14389 | Input Channel 7 Import Active Power Max Demand Timestamp | MAX_DMDTS_IMP_P_007_2 |  |  | uint16 | R | 1 | 1 |  |  | energy energy energy energy energy energy energy energy energy energy energy energy energy energy energy energy energy energy energy energy energy energy energy energy energy energy energy energy energy energy energy energy energy energy energy energy energy energy energy energy energy energy energy energy energy energy energy energy energy energy energy energy energy energy energy energy energy energy energy energy energy energy energy energy energy energy energy energy energy energy energy energy energy energy energy energy energy energy energy energy energy energy energy energy energy energy energy energy energy energy energy energy energy energy energy energy energy energy energy energy energy energy energy energy energy energy energy energy energy energy energy energy energy energy energy energy energy energy energy energy energy energy energy energy energy energy energy energy energy energy energy energy energy energy energy energy energy energy energy energy energy energy energy energy energy energy energy energy energy energy energy energy energy energy energy energy energy energy energy energy energy energy energy energy energy energy energy energy energy energy energy energy energy energy energy energy energy energy energy energy energy energy energy energy energy energy energy energy energy energy energy energy energy energy energy energy energy energy energy energy energy energy energy energy energy energy energy energy energy energy energy energy energy energy energy energy energy energy energy energy energy energy energy energy energy energy energy energy energy energy energy energy energy energy energy energy energy energy energy energy energy energy energy energy energy energy energy energy energy energy energy energy energy energy energy energy energy energy energy energy energy energy energy energy energy energy energy energy energy energy energy energy energy energy energy energy energy energy energy energy energy energy energy energy energy energy energy energy energy energy energy energy energy energy energy energy energy energy energy energy energy energy energy energy energy energy energy energy energy energy energy energy energy energy energy energy energy energy energy energy energy energy energy energy energy energy energy energy energy energy energy energy energy energy energy energy energy energy energy energy energy energy energy energy energy energy energy energy energy energy energy energy energy energy energy energy energy energy: Max Demand
14390 | Input Channel 7 Export Active Power Max Demand | MAX_DMD_EXP_P_007_kW | kW |  | float32 | R | 2 | 1 |  |  | energy energy energy energy energy energy energy energy energy energy energy energy energy energy energy energy energy energy energy energy energy energy energy energy energy energy energy energy energy energy energy energy energy energy energy energy energy energy energy energy energy energy energy energy energy energy energy energy energy energy energy energy energy energy energy energy energy energy energy energy energy energy energy energy energy energy energy energy energy energy energy energy energy energy energy energy energy energy energy energy energy energy energy energy energy energy energy energy energy energy energy energy energy energy energy energy energy energy energy energy energy energy energy energy energy energy energy energy energy energy energy energy energy energy energy energy energy energy energy energy energy energy energy energy energy energy energy energy energy energy energy energy energy energy energy energy energy energy energy energy energy energy energy energy energy energy energy energy energy energy energy energy energy energy energy energy energy energy energy energy energy energy energy energy energy energy energy energy energy energy energy energy energy energy energy energy energy energy energy energy energy energy energy energy energy energy energy energy energy energy energy energy energy energy energy energy energy energy energy energy energy energy energy energy energy energy energy energy energy energy energy energy energy energy energy energy energy energy energy energy energy energy energy energy energy energy energy energy energy energy energy energy energy energy energy energy energy energy energy energy energy energy energy energy energy energy energy energy energy energy energy energy energy energy energy energy energy energy energy energy energy energy energy energy energy energy energy energy energy energy energy energy energy energy energy energy energy energy energy energy energy energy energy energy energy energy energy energy energy energy energy energy energy energy energy energy energy energy energy energy energy energy energy energy energy energy energy energy energy energy energy energy energy energy energy energy energy energy energy energy energy energy energy energy energy energy energy energy energy energy energy energy energy energy energy energy energy energy energy energy energy energy energy energy energy energy energy energy energy energy energy energy energy energy energy energy energy energy: Max Demand
14392 | Input Channel 7 Export Active Power Max Demand Timestamp | MAX_DMDTS_EXP_P_007_1 |  |  | uint32 | R | 2 | 1 |  |  | energy energy energy energy energy energy energy energy energy energy energy energy energy energy energy energy energy energy energy energy energy energy energy energy energy energy energy energy energy energy energy energy energy energy energy energy energy energy energy energy energy energy energy energy energy energy energy energy energy energy energy energy energy energy energy energy energy energy energy energy energy energy energy energy energy energy energy energy energy energy energy energy energy energy energy energy energy energy energy energy energy energy energy energy energy energy energy energy energy energy energy energy energy energy energy energy energy energy energy energy energy energy energy energy energy energy energy energy energy energy energy energy energy energy energy energy energy energy energy energy energy energy energy energy energy energy energy energy energy energy energy energy energy energy energy energy energy energy energy energy energy energy energy energy energy energy energy energy energy energy energy energy energy energy energy energy energy energy energy energy energy energy energy energy energy energy energy energy energy energy energy energy energy energy energy energy energy energy energy energy energy energy energy energy energy energy energy energy energy energy energy energy energy energy energy energy energy energy energy energy energy energy energy energy energy energy energy energy energy energy energy energy energy energy energy energy energy energy energy energy energy energy energy energy energy energy energy energy energy energy energy energy energy energy energy energy energy energy energy energy energy energy energy energy energy energy energy energy energy energy energy energy energy energy energy energy energy energy energy energy energy energy energy energy energy energy energy energy energy energy energy energy energy energy energy energy energy energy energy energy energy energy energy energy energy energy energy energy energy energy energy energy energy energy energy energy energy energy energy energy energy energy energy energy energy energy energy energy energy energy energy energy energy energy energy energy energy energy energy energy energy energy energy energy energy energy energy energy energy energy energy energy energy energy energy energy energy energy energy energy energy energy energy energy energy energy energy energy energy energy energy energy energy energy energy energy energy energy: Max Demand
14394 | Input Channel 7 Export Active Power Max Demand Timestamp | MAX_DMDTS_EXP_P_007_2 |  |  | uint16 | R | 1 | 1 |  |  | energy energy energy energy energy energy energy energy energy energy energy energy energy energy energy energy energy energy energy energy energy energy energy energy energy energy energy energy energy energy energy energy energy energy energy energy energy energy energy energy energy energy energy energy energy energy energy energy energy energy energy energy energy energy energy energy energy energy energy energy energy energy energy energy energy energy energy energy energy energy energy energy energy energy energy energy energy energy energy energy energy energy energy energy energy energy energy energy energy energy energy energy energy energy energy energy energy energy energy energy energy energy energy energy energy energy energy energy energy energy energy energy energy energy energy energy energy energy energy energy energy energy energy energy energy energy energy energy energy energy energy energy energy energy energy energy energy energy energy energy energy energy energy energy energy energy energy energy energy energy energy energy energy energy energy energy energy energy energy energy energy energy energy energy energy energy energy energy energy energy energy energy energy energy energy energy energy energy energy energy energy energy energy energy energy energy energy energy energy energy energy energy energy energy energy energy energy energy energy energy energy energy energy energy energy energy energy energy energy energy energy energy energy energy energy energy energy energy energy energy energy energy energy energy energy energy energy energy energy energy energy energy energy energy energy energy energy energy energy energy energy energy energy energy energy energy energy energy energy energy energy energy energy energy energy energy energy energy energy energy energy energy energy energy energy energy energy energy energy energy energy energy energy energy energy energy energy energy energy energy energy energy energy energy energy energy energy energy energy energy energy energy energy energy energy energy energy energy energy energy energy energy energy energy energy energy energy energy energy energy energy energy energy energy energy energy energy energy energy energy energy energy energy energy energy energy energy energy energy energy energy energy energy energy energy energy energy energy energy energy energy energy energy energy energy energy energy energy energy energy energy energy energy energy energy energy energy energy: Max Demand
14395 | Input Channel 7 Import Reactive Power Max Demand | MAX_DMD_IMP_Q_007_kvar | kvar |  | float32 | R | 2 | 1 |  |  | energy energy energy energy energy energy energy energy energy energy energy energy energy energy energy energy energy energy energy energy energy energy energy energy energy energy energy energy energy energy energy energy energy energy energy energy energy energy energy energy energy energy energy energy energy energy energy energy energy energy energy energy energy energy energy energy energy energy energy energy energy energy energy energy energy energy energy energy energy energy energy energy energy energy energy energy energy energy energy energy energy energy energy energy energy energy energy energy energy energy energy energy energy energy energy energy energy energy energy energy energy energy energy energy energy energy energy energy energy energy energy energy energy energy energy energy energy energy energy energy energy energy energy energy energy energy energy energy energy energy energy energy energy energy energy energy energy energy energy energy energy energy energy energy energy energy energy energy energy energy energy energy energy energy energy energy energy energy energy energy energy energy energy energy energy energy energy energy energy energy energy energy energy energy energy energy energy energy energy energy energy energy energy energy energy energy energy energy energy energy energy energy energy energy energy energy energy energy energy energy energy energy energy energy energy energy energy energy energy energy energy energy energy energy energy energy energy energy energy energy energy energy energy energy energy energy energy energy energy energy energy energy energy energy energy energy energy energy energy energy energy energy energy energy energy energy energy energy energy energy energy energy energy energy energy energy energy energy energy energy energy energy energy energy energy energy energy energy energy energy energy energy energy energy energy energy energy energy energy energy energy energy energy energy energy energy energy energy energy energy energy energy energy energy energy energy energy energy energy energy energy energy energy energy energy energy energy energy energy energy energy energy energy energy energy energy energy energy energy energy energy energy energy energy energy energy energy energy energy energy energy energy energy energy energy energy energy energy energy energy energy energy energy energy energy energy energy energy energy energy energy energy energy energy energy energy energy energy: Max Demand
14397 | Input Channel 7 Import Reactive Power Max Demand Timestamp | MAX_DMDTS_IMP_Q_007_1 |  |  | uint32 | R | 2 | 1 |  |  | energy energy energy energy energy energy energy energy energy energy energy energy energy energy energy energy energy energy energy energy energy energy energy energy energy energy energy energy energy energy energy energy energy energy energy energy energy energy energy energy energy energy energy energy energy energy energy energy energy energy energy energy energy energy energy energy energy energy energy energy energy energy energy energy energy energy energy energy energy energy energy energy energy energy energy energy energy energy energy energy energy energy energy energy energy energy energy energy energy energy energy energy energy energy energy energy energy energy energy energy energy energy energy energy energy energy energy energy energy energy energy energy energy energy energy energy energy energy energy energy energy energy energy energy energy energy energy energy energy energy energy energy energy energy energy energy energy energy energy energy energy energy energy energy energy energy energy energy energy energy energy energy energy energy energy energy energy energy energy energy energy energy energy energy energy energy energy energy energy energy energy energy energy energy energy energy energy energy energy energy energy energy energy energy energy energy energy energy energy energy energy energy energy energy energy energy energy energy energy energy energy energy energy energy energy energy energy energy energy energy energy energy energy energy energy energy energy energy energy energy energy energy energy energy energy energy energy energy energy energy energy energy energy energy energy energy energy energy energy energy energy energy energy energy energy energy energy energy energy energy energy energy energy energy energy energy energy energy energy energy energy energy energy energy energy energy energy energy energy energy energy energy energy energy energy energy energy energy energy energy energy energy energy energy energy energy energy energy energy energy energy energy energy energy energy energy energy energy energy energy energy energy energy energy energy energy energy energy energy energy energy energy energy energy energy energy energy energy energy energy energy energy energy energy energy energy energy energy energy energy energy energy energy energy energy energy energy energy energy energy energy energy energy energy energy energy energy energy energy energy energy energy energy energy energy energy energy energy: Max Demand
14399 | Input Channel 7 Import Reactive Power Max Demand Timestamp | MAX_DMDTS_IMP_Q_007_2 |  |  | uint16 | R | 1 | 1 |  |  | energy energy energy energy energy energy energy energy energy energy energy energy energy energy energy energy energy energy energy energy energy energy energy energy energy energy energy energy energy energy energy energy energy energy energy energy energy energy energy energy energy energy energy energy energy energy energy energy energy energy energy energy energy energy energy energy energy energy energy energy energy energy energy energy energy energy energy energy energy energy energy energy energy energy energy energy energy energy energy energy energy energy energy energy energy energy energy energy energy energy energy energy energy energy energy energy energy energy energy energy energy energy energy energy energy energy energy energy energy energy energy energy energy energy energy energy energy energy energy energy energy energy energy energy energy energy energy energy energy energy energy energy energy energy energy energy energy energy energy energy energy energy energy energy energy energy energy energy energy energy energy energy energy energy energy energy energy energy energy energy energy energy energy energy energy energy energy energy energy energy energy energy energy energy energy energy energy energy energy energy energy energy energy energy energy energy energy energy energy energy energy energy energy energy energy energy energy energy energy energy energy energy energy energy energy energy energy energy energy energy energy energy energy energy energy energy energy energy energy energy energy energy energy energy energy energy energy energy energy energy energy energy energy energy energy energy energy energy energy energy energy energy energy energy energy energy energy energy energy energy energy energy energy energy energy energy energy energy energy energy energy energy energy energy energy energy energy energy energy energy energy energy energy energy energy energy energy energy energy energy energy energy energy energy energy energy energy energy energy energy energy energy energy energy energy energy energy energy energy energy energy energy energy energy energy energy energy energy energy energy energy energy energy energy energy energy energy energy energy energy energy energy energy energy energy energy energy energy energy energy energy energy energy energy energy energy energy energy energy energy energy energy energy energy energy energy energy energy energy energy energy energy energy energy energy energy energy energy: Max Demand
14400 | Input Channel 7 Export Reactive Power Max Demand | MAX_DMD_EXP_Q_007_kvar | kvar |  | float32 | R | 2 | 1 |  |  | energy energy energy energy energy energy energy energy energy energy energy energy energy energy energy energy energy energy energy energy energy energy energy energy energy energy energy energy energy energy energy energy energy energy energy energy energy energy energy energy energy energy energy energy energy energy energy energy energy energy energy energy energy energy energy energy energy energy energy energy energy energy energy energy energy energy energy energy energy energy energy energy energy energy energy energy energy energy energy energy energy energy energy energy energy energy energy energy energy energy energy energy energy energy energy energy energy energy energy energy energy energy energy energy energy energy energy energy energy energy energy energy energy energy energy energy energy energy energy energy energy energy energy energy energy energy energy energy energy energy energy energy energy energy energy energy energy energy energy energy energy energy energy energy energy energy energy energy energy energy energy energy energy energy energy energy energy energy energy energy energy energy energy energy energy energy energy energy energy energy energy energy energy energy energy energy energy energy energy energy energy energy energy energy energy energy energy energy energy energy energy energy energy energy energy energy energy energy energy energy energy energy energy energy energy energy energy energy energy energy energy energy energy energy energy energy energy energy energy energy energy energy energy energy energy energy energy energy energy energy energy energy energy energy energy energy energy energy energy energy energy energy energy energy energy energy energy energy energy energy energy energy energy energy energy energy energy energy energy energy energy energy energy energy energy energy energy energy energy energy energy energy energy energy energy energy energy energy energy energy energy energy energy energy energy energy energy energy energy energy energy energy energy energy energy energy energy energy energy energy energy energy energy energy energy energy energy energy energy energy energy energy energy energy energy energy energy energy energy energy energy energy energy energy energy energy energy energy energy energy energy energy energy energy energy energy energy energy energy energy energy energy energy energy energy energy energy energy energy energy energy energy energy energy energy energy energy energy: Max Demand
14402 | Input Channel 7 Export Reactive Power Max Demand Timestamp | MAX_DMDTS_EXP_Q_007_1 |  |  | uint32 | R | 2 | 1 |  |  | energy energy energy energy energy energy energy energy energy energy energy energy energy energy energy energy energy energy energy energy energy energy energy energy energy energy energy energy energy energy energy energy energy energy energy energy energy energy energy energy energy energy energy energy energy energy energy energy energy energy energy energy energy energy energy energy energy energy energy energy energy energy energy energy energy energy energy energy energy energy energy energy energy energy energy energy energy energy energy energy energy energy energy energy energy energy energy energy energy energy energy energy energy energy energy energy energy energy energy energy energy energy energy energy energy energy energy energy energy energy energy energy energy energy energy energy energy energy energy energy energy energy energy energy energy energy energy energy energy energy energy energy energy energy energy energy energy energy energy energy energy energy energy energy energy energy energy energy energy energy energy energy energy energy energy energy energy energy energy energy energy energy energy energy energy energy energy energy energy energy energy energy energy energy energy energy energy energy energy energy energy energy energy energy energy energy energy energy energy energy energy energy energy energy energy energy energy energy energy energy energy energy energy energy energy energy energy energy energy energy energy energy energy energy energy energy energy energy energy energy energy energy energy energy energy energy energy energy energy energy energy energy energy energy energy energy energy energy energy energy energy energy energy energy energy energy energy energy energy energy energy energy energy energy energy energy energy energy energy energy energy energy energy energy energy energy energy energy energy energy energy energy energy energy energy energy energy energy energy energy energy energy energy energy energy energy energy energy energy energy energy energy energy energy energy energy energy energy energy energy energy energy energy energy energy energy energy energy energy energy energy energy energy energy energy energy energy energy energy energy energy energy energy energy energy energy energy energy energy energy energy energy energy energy energy energy energy energy energy energy energy energy energy energy energy energy energy energy energy energy energy energy energy energy energy energy energy energy: Max Demand
14404 | Input Channel 7 Export Reactive Power Max Demand Timestamp | MAX_DMDTS_EXP_Q_007_2 |  |  | uint16 | R | 1 | 1 |  |  | energy energy energy energy energy energy energy energy energy energy energy energy energy energy energy energy energy energy energy energy energy energy energy energy energy energy energy energy energy energy energy energy energy energy energy energy energy energy energy energy energy energy energy energy energy energy energy energy energy energy energy energy energy energy energy energy energy energy energy energy energy energy energy energy energy energy energy energy energy energy energy energy energy energy energy energy energy energy energy energy energy energy energy energy energy energy energy energy energy energy energy energy energy energy energy energy energy energy energy energy energy energy energy energy energy energy energy energy energy energy energy energy energy energy energy energy energy energy energy energy energy energy energy energy energy energy energy energy energy energy energy energy energy energy energy energy energy energy energy energy energy energy energy energy energy energy energy energy energy energy energy energy energy energy energy energy energy energy energy energy energy energy energy energy energy energy energy energy energy energy energy energy energy energy energy energy energy energy energy energy energy energy energy energy energy energy energy energy energy energy energy energy energy energy energy energy energy energy energy energy energy energy energy energy energy energy energy energy energy energy energy energy energy energy energy energy energy energy energy energy energy energy energy energy energy energy energy energy energy energy energy energy energy energy energy energy energy energy energy energy energy energy energy energy energy energy energy energy energy energy energy energy energy energy energy energy energy energy energy energy energy energy energy energy energy energy energy energy energy energy energy energy energy energy energy energy energy energy energy energy energy energy energy energy energy energy energy energy energy energy energy energy energy energy energy energy energy energy energy energy energy energy energy energy energy energy energy energy energy energy energy energy energy energy energy energy energy energy energy energy energy energy energy energy energy energy energy energy energy energy energy energy energy energy energy energy energy energy energy energy energy energy energy energy energy energy energy energy energy energy energy energy energy energy energy energy energy energy: Max Demand
14405 | Input Channel 7 Apparent Power Max Demand | MAX_DMD_S_007_kVA | kVA |  | float32 | R | 2 | 1 |  |  | energy energy energy energy energy energy energy energy energy energy energy energy energy energy energy energy energy energy energy energy energy energy energy energy energy energy energy energy energy energy energy energy energy energy energy energy energy energy energy energy energy energy energy energy energy energy energy energy energy energy energy energy energy energy energy energy energy energy energy energy energy energy energy energy energy energy energy energy energy energy energy energy energy energy energy energy energy energy energy energy energy energy energy energy energy energy energy energy energy energy energy energy energy energy energy energy energy energy energy energy energy energy energy energy energy energy energy energy energy energy energy energy energy energy energy energy energy energy energy energy energy energy energy energy energy energy energy energy energy energy energy energy energy energy energy energy energy energy energy energy energy energy energy energy energy energy energy energy energy energy energy energy energy energy energy energy energy energy energy energy energy energy energy energy energy energy energy energy energy energy energy energy energy energy energy energy energy energy energy energy energy energy energy energy energy energy energy energy energy energy energy energy energy energy energy energy energy energy energy energy energy energy energy energy energy energy energy energy energy energy energy energy energy energy energy energy energy energy energy energy energy energy energy energy energy energy energy energy energy energy energy energy energy energy energy energy energy energy energy energy energy energy energy energy energy energy energy energy energy energy energy energy energy energy energy energy energy energy energy energy energy energy energy energy energy energy energy energy energy energy energy energy energy energy energy energy energy energy energy energy energy energy energy energy energy energy energy energy energy energy energy energy energy energy energy energy energy energy energy energy energy energy energy energy energy energy energy energy energy energy energy energy energy energy energy energy energy energy energy energy energy energy energy energy energy energy energy energy energy energy energy energy energy energy energy energy energy energy energy energy energy energy energy energy energy energy energy energy energy energy energy energy energy energy energy energy energy energy: Max Demand
14407 | Input Channel 7 Apparent Power Max Demand Timestamp | MAX_DMDTS_S_007_1 |  |  | uint32 | R | 2 | 1 |  |  | energy energy energy energy energy energy energy energy energy energy energy energy energy energy energy energy energy energy energy energy energy energy energy energy energy energy energy energy energy energy energy energy energy energy energy energy energy energy energy energy energy energy energy energy energy energy energy energy energy energy energy energy energy energy energy energy energy energy energy energy energy energy energy energy energy energy energy energy energy energy energy energy energy energy energy energy energy energy energy energy energy energy energy energy energy energy energy energy energy energy energy energy energy energy energy energy energy energy energy energy energy energy energy energy energy energy energy energy energy energy energy energy energy energy energy energy energy energy energy energy energy energy energy energy energy energy energy energy energy energy energy energy energy energy energy energy energy energy energy energy energy energy energy energy energy energy energy energy energy energy energy energy energy energy energy energy energy energy energy energy energy energy energy energy energy energy energy energy energy energy energy energy energy energy energy energy energy energy energy energy energy energy energy energy energy energy energy energy energy energy energy energy energy energy energy energy energy energy energy energy energy energy energy energy energy energy energy energy energy energy energy energy energy energy energy energy energy energy energy energy energy energy energy energy energy energy energy energy energy energy energy energy energy energy energy energy energy energy energy energy energy energy energy energy energy energy energy energy energy energy energy energy energy energy energy energy energy energy energy energy energy energy energy energy energy energy energy energy energy energy energy energy energy energy energy energy energy energy energy energy energy energy energy energy energy energy energy energy energy energy energy energy energy energy energy energy energy energy energy energy energy energy energy energy energy energy energy energy energy energy energy energy energy energy energy energy energy energy energy energy energy energy energy energy energy energy energy energy energy energy energy energy energy energy energy energy energy energy energy energy energy energy energy energy energy energy energy energy energy energy energy energy energy energy energy energy energy energy: Max Demand
14409 | Input Channel 7 Apparent Power Max Demand Timestamp | MAX_DMDTS_S_007_2 |  |  | uint16 | R | 1 | 1 |  |  | energy energy energy energy energy energy energy energy energy energy energy energy energy energy energy energy energy energy energy energy energy energy energy energy energy energy energy energy energy energy energy energy energy energy energy energy energy energy energy energy energy energy energy energy energy energy energy energy energy energy energy energy energy energy energy energy energy energy energy energy energy energy energy energy energy energy energy energy energy energy energy energy energy energy energy energy energy energy energy energy energy energy energy energy energy energy energy energy energy energy energy energy energy energy energy energy energy energy energy energy energy energy energy energy energy energy energy energy energy energy energy energy energy energy energy energy energy energy energy energy energy energy energy energy energy energy energy energy energy energy energy energy energy energy energy energy energy energy energy energy energy energy energy energy energy energy energy energy energy energy energy energy energy energy energy energy energy energy energy energy energy energy energy energy energy energy energy energy energy energy energy energy energy energy energy energy energy energy energy energy energy energy energy energy energy energy energy energy energy energy energy energy energy energy energy energy energy energy energy energy energy energy energy energy energy energy energy energy energy energy energy energy energy energy energy energy energy energy energy energy energy energy energy energy energy energy energy energy energy energy energy energy energy energy energy energy energy energy energy energy energy energy energy energy energy energy energy energy energy energy energy energy energy energy energy energy energy energy energy energy energy energy energy energy energy energy energy energy energy energy energy energy energy energy energy energy energy energy energy energy energy energy energy energy energy energy energy energy energy energy energy energy energy energy energy energy energy energy energy energy energy energy energy energy energy energy energy energy energy energy energy energy energy energy energy energy energy energy energy energy energy energy energy energy energy energy energy energy energy energy energy energy energy energy energy energy energy energy energy energy energy energy energy energy energy energy energy energy energy energy energy energy energy energy energy energy energy energy: Max Demand
14410 | Input Channel 8 Current Max Demand | MAX_DMD_I_008_A | A |  | float32 | R | 2 | 1 |  |  | energy energy energy energy energy energy energy energy energy energy energy energy energy energy energy energy energy energy energy energy energy energy energy energy energy energy energy energy energy energy energy energy energy energy energy energy energy energy energy energy energy energy energy energy energy energy energy energy energy energy energy energy energy energy energy energy energy energy energy energy energy energy energy energy energy energy energy energy energy energy energy energy energy energy energy energy energy energy energy energy energy energy energy energy energy energy energy energy energy energy energy energy energy energy energy energy energy energy energy energy energy energy energy energy energy energy energy energy energy energy energy energy energy energy energy energy energy energy energy energy energy energy energy energy energy energy energy energy energy energy energy energy energy energy energy energy energy energy energy energy energy energy energy energy energy energy energy energy energy energy energy energy energy energy energy energy energy energy energy energy energy energy energy energy energy energy energy energy energy energy energy energy energy energy energy energy energy energy energy energy energy energy energy energy energy energy energy energy energy energy energy energy energy energy energy energy energy energy energy energy energy energy energy energy energy energy energy energy energy energy energy energy energy energy energy energy energy energy energy energy energy energy energy energy energy energy energy energy energy energy energy energy energy energy energy energy energy energy energy energy energy energy energy energy energy energy energy energy energy energy energy energy energy energy energy energy energy energy energy energy energy energy energy energy energy energy energy energy energy energy energy energy energy energy energy energy energy energy energy energy energy energy energy energy energy energy energy energy energy energy energy energy energy energy energy energy energy energy energy energy energy energy energy energy energy energy energy energy energy energy energy energy energy energy energy energy energy energy energy energy energy energy energy energy energy energy energy energy energy energy energy energy energy energy energy energy energy energy energy energy energy energy energy energy energy energy energy energy energy energy energy energy energy energy energy energy energy energy: Max Demand
14412 | Input Channel 8 Current Max Demand Timestamp | MAX_DMDTS_I_008_1 |  |  | uint32 | R | 2 | 1 |  |  | energy energy energy energy energy energy energy energy energy energy energy energy energy energy energy energy energy energy energy energy energy energy energy energy energy energy energy energy energy energy energy energy energy energy energy energy energy energy energy energy energy energy energy energy energy energy energy energy energy energy energy energy energy energy energy energy energy energy energy energy energy energy energy energy energy energy energy energy energy energy energy energy energy energy energy energy energy energy energy energy energy energy energy energy energy energy energy energy energy energy energy energy energy energy energy energy energy energy energy energy energy energy energy energy energy energy energy energy energy energy energy energy energy energy energy energy energy energy energy energy energy energy energy energy energy energy energy energy energy energy energy energy energy energy energy energy energy energy energy energy energy energy energy energy energy energy energy energy energy energy energy energy energy energy energy energy energy energy energy energy energy energy energy energy energy energy energy energy energy energy energy energy energy energy energy energy energy energy energy energy energy energy energy energy energy energy energy energy energy energy energy energy energy energy energy energy energy energy energy energy energy energy energy energy energy energy energy energy energy energy energy energy energy energy energy energy energy energy energy energy energy energy energy energy energy energy energy energy energy energy energy energy energy energy energy energy energy energy energy energy energy energy energy energy energy energy energy energy energy energy energy energy energy energy energy energy energy energy energy energy energy energy energy energy energy energy energy energy energy energy energy energy energy energy energy energy energy energy energy energy energy energy energy energy energy energy energy energy energy energy energy energy energy energy energy energy energy energy energy energy energy energy energy energy energy energy energy energy energy energy energy energy energy energy energy energy energy energy energy energy energy energy energy energy energy energy energy energy energy energy energy energy energy energy energy energy energy energy energy energy energy energy energy energy energy energy energy energy energy energy energy energy energy energy energy energy energy energy: Max Demand
14414 | Input Channel 8 Current Max Demand Timestamp | MAX_DMDTS_I_008_2 |  |  | uint16 | R | 1 | 1 |  |  | energy energy energy energy energy energy energy energy energy energy energy energy energy energy energy energy energy energy energy energy energy energy energy energy energy energy energy energy energy energy energy energy energy energy energy energy energy energy energy energy energy energy energy energy energy energy energy energy energy energy energy energy energy energy energy energy energy energy energy energy energy energy energy energy energy energy energy energy energy energy energy energy energy energy energy energy energy energy energy energy energy energy energy energy energy energy energy energy energy energy energy energy energy energy energy energy energy energy energy energy energy energy energy energy energy energy energy energy energy energy energy energy energy energy energy energy energy energy energy energy energy energy energy energy energy energy energy energy energy energy energy energy energy energy energy energy energy energy energy energy energy energy energy energy energy energy energy energy energy energy energy energy energy energy energy energy energy energy energy energy energy energy energy energy energy energy energy energy energy energy energy energy energy energy energy energy energy energy energy energy energy energy energy energy energy energy energy energy energy energy energy energy energy energy energy energy energy energy energy energy energy energy energy energy energy energy energy energy energy energy energy energy energy energy energy energy energy energy energy energy energy energy energy energy energy energy energy energy energy energy energy energy energy energy energy energy energy energy energy energy energy energy energy energy energy energy energy energy energy energy energy energy energy energy energy energy energy energy energy energy energy energy energy energy energy energy energy energy energy energy energy energy energy energy energy energy energy energy energy energy energy energy energy energy energy energy energy energy energy energy energy energy energy energy energy energy energy energy energy energy energy energy energy energy energy energy energy energy energy energy energy energy energy energy energy energy energy energy energy energy energy energy energy energy energy energy energy energy energy energy energy energy energy energy energy energy energy energy energy energy energy energy energy energy energy energy energy energy energy energy energy energy energy energy energy energy energy energy: Max Demand
14415 | Input Channel 8 Import Active Power Max Demand | MAX_DMD_IMP_P_008_kW | kW |  | float32 | R | 2 | 1 |  |  | energy energy energy energy energy energy energy energy energy energy energy energy energy energy energy energy energy energy energy energy energy energy energy energy energy energy energy energy energy energy energy energy energy energy energy energy energy energy energy energy energy energy energy energy energy energy energy energy energy energy energy energy energy energy energy energy energy energy energy energy energy energy energy energy energy energy energy energy energy energy energy energy energy energy energy energy energy energy energy energy energy energy energy energy energy energy energy energy energy energy energy energy energy energy energy energy energy energy energy energy energy energy energy energy energy energy energy energy energy energy energy energy energy energy energy energy energy energy energy energy energy energy energy energy energy energy energy energy energy energy energy energy energy energy energy energy energy energy energy energy energy energy energy energy energy energy energy energy energy energy energy energy energy energy energy energy energy energy energy energy energy energy energy energy energy energy energy energy energy energy energy energy energy energy energy energy energy energy energy energy energy energy energy energy energy energy energy energy energy energy energy energy energy energy energy energy energy energy energy energy energy energy energy energy energy energy energy energy energy energy energy energy energy energy energy energy energy energy energy energy energy energy energy energy energy energy energy energy energy energy energy energy energy energy energy energy energy energy energy energy energy energy energy energy energy energy energy energy energy energy energy energy energy energy energy energy energy energy energy energy energy energy energy energy energy energy energy energy energy energy energy energy energy energy energy energy energy energy energy energy energy energy energy energy energy energy energy energy energy energy energy energy energy energy energy energy energy energy energy energy energy energy energy energy energy energy energy energy energy energy energy energy energy energy energy energy energy energy energy energy energy energy energy energy energy energy energy energy energy energy energy energy energy energy energy energy energy energy energy energy energy energy energy energy energy energy energy energy energy energy energy energy energy energy energy energy energy energy: Max Demand
14417 | Input Channel 8 Import Active Power Max Demand Timestamp | MAX_DMDTS_IMP_P_008_1 |  |  | uint32 | R | 2 | 1 |  |  | energy energy energy energy energy energy energy energy energy energy energy energy energy energy energy energy energy energy energy energy energy energy energy energy energy energy energy energy energy energy energy energy energy energy energy energy energy energy energy energy energy energy energy energy energy energy energy energy energy energy energy energy energy energy energy energy energy energy energy energy energy energy energy energy energy energy energy energy energy energy energy energy energy energy energy energy energy energy energy energy energy energy energy energy energy energy energy energy energy energy energy energy energy energy energy energy energy energy energy energy energy energy energy energy energy energy energy energy energy energy energy energy energy energy energy energy energy energy energy energy energy energy energy energy energy energy energy energy energy energy energy energy energy energy energy energy energy energy energy energy energy energy energy energy energy energy energy energy energy energy energy energy energy energy energy energy energy energy energy energy energy energy energy energy energy energy energy energy energy energy energy energy energy energy energy energy energy energy energy energy energy energy energy energy energy energy energy energy energy energy energy energy energy energy energy energy energy energy energy energy energy energy energy energy energy energy energy energy energy energy energy energy energy energy energy energy energy energy energy energy energy energy energy energy energy energy energy energy energy energy energy energy energy energy energy energy energy energy energy energy energy energy energy energy energy energy energy energy energy energy energy energy energy energy energy energy energy energy energy energy energy energy energy energy energy energy energy energy energy energy energy energy energy energy energy energy energy energy energy energy energy energy energy energy energy energy energy energy energy energy energy energy energy energy energy energy energy energy energy energy energy energy energy energy energy energy energy energy energy energy energy energy energy energy energy energy energy energy energy energy energy energy energy energy energy energy energy energy energy energy energy energy energy energy energy energy energy energy energy energy energy energy energy energy energy energy energy energy energy energy energy energy energy energy energy energy energy energy: Max Demand
14419 | Input Channel 8 Import Active Power Max Demand Timestamp | MAX_DMDTS_IMP_P_008_2 |  |  | uint16 | R | 1 | 1 |  |  | energy energy energy energy energy energy energy energy energy energy energy energy energy energy energy energy energy energy energy energy energy energy energy energy energy energy energy energy energy energy energy energy energy energy energy energy energy energy energy energy energy energy energy energy energy energy energy energy energy energy energy energy energy energy energy energy energy energy energy energy energy energy energy energy energy energy energy energy energy energy energy energy energy energy energy energy energy energy energy energy energy energy energy energy energy energy energy energy energy energy energy energy energy energy energy energy energy energy energy energy energy energy energy energy energy energy energy energy energy energy energy energy energy energy energy energy energy energy energy energy energy energy energy energy energy energy energy energy energy energy energy energy energy energy energy energy energy energy energy energy energy energy energy energy energy energy energy energy energy energy energy energy energy energy energy energy energy energy energy energy energy energy energy energy energy energy energy energy energy energy energy energy energy energy energy energy energy energy energy energy energy energy energy energy energy energy energy energy energy energy energy energy energy energy energy energy energy energy energy energy energy energy energy energy energy energy energy energy energy energy energy energy energy energy energy energy energy energy energy energy energy energy energy energy energy energy energy energy energy energy energy energy energy energy energy energy energy energy energy energy energy energy energy energy energy energy energy energy energy energy energy energy energy energy energy energy energy energy energy energy energy energy energy energy energy energy energy energy energy energy energy energy energy energy energy energy energy energy energy energy energy energy energy energy energy energy energy energy energy energy energy energy energy energy energy energy energy energy energy energy energy energy energy energy energy energy energy energy energy energy energy energy energy energy energy energy energy energy energy energy energy energy energy energy energy energy energy energy energy energy energy energy energy energy energy energy energy energy energy energy energy energy energy energy energy energy energy energy energy energy energy energy energy energy energy energy energy energy: Max Demand
14420 | Input Channel 8 Export Active Power Max Demand | MAX_DMD_EXP_P_008_kW | kW |  | float32 | R | 2 | 1 |  |  | energy energy energy energy energy energy energy energy energy energy energy energy energy energy energy energy energy energy energy energy energy energy energy energy energy energy energy energy energy energy energy energy energy energy energy energy energy energy energy energy energy energy energy energy energy energy energy energy energy energy energy energy energy energy energy energy energy energy energy energy energy energy energy energy energy energy energy energy energy energy energy energy energy energy energy energy energy energy energy energy energy energy energy energy energy energy energy energy energy energy energy energy energy energy energy energy energy energy energy energy energy energy energy energy energy energy energy energy energy energy energy energy energy energy energy energy energy energy energy energy energy energy energy energy energy energy energy energy energy energy energy energy energy energy energy energy energy energy energy energy energy energy energy energy energy energy energy energy energy energy energy energy energy energy energy energy energy energy energy energy energy energy energy energy energy energy energy energy energy energy energy energy energy energy energy energy energy energy energy energy energy energy energy energy energy energy energy energy energy energy energy energy energy energy energy energy energy energy energy energy energy energy energy energy energy energy energy energy energy energy energy energy energy energy energy energy energy energy energy energy energy energy energy energy energy energy energy energy energy energy energy energy energy energy energy energy energy energy energy energy energy energy energy energy energy energy energy energy energy energy energy energy energy energy energy energy energy energy energy energy energy energy energy energy energy energy energy energy energy energy energy energy energy energy energy energy energy energy energy energy energy energy energy energy energy energy energy energy energy energy energy energy energy energy energy energy energy energy energy energy energy energy energy energy energy energy energy energy energy energy energy energy energy energy energy energy energy energy energy energy energy energy energy energy energy energy energy energy energy energy energy energy energy energy energy energy energy energy energy energy energy energy energy energy energy energy energy energy energy energy energy energy energy energy energy energy energy energy: Max Demand
14422 | Input Channel 8 Export Active Power Max Demand Timestamp | MAX_DMDTS_EXP_P_008_1 |  |  | uint32 | R | 2 | 1 |  |  | energy energy energy energy energy energy energy energy energy energy energy energy energy energy energy energy energy energy energy energy energy energy energy energy energy energy energy energy energy energy energy energy energy energy energy energy energy energy energy energy energy energy energy energy energy energy energy energy energy energy energy energy energy energy energy energy energy energy energy energy energy energy energy energy energy energy energy energy energy energy energy energy energy energy energy energy energy energy energy energy energy energy energy energy energy energy energy energy energy energy energy energy energy energy energy energy energy energy energy energy energy energy energy energy energy energy energy energy energy energy energy energy energy energy energy energy energy energy energy energy energy energy energy energy energy energy energy energy energy energy energy energy energy energy energy energy energy energy energy energy energy energy energy energy energy energy energy energy energy energy energy energy energy energy energy energy energy energy energy energy energy energy energy energy energy energy energy energy energy energy energy energy energy energy energy energy energy energy energy energy energy energy energy energy energy energy energy energy energy energy energy energy energy energy energy energy energy energy energy energy energy energy energy energy energy energy energy energy energy energy energy energy energy energy energy energy energy energy energy energy energy energy energy energy energy energy energy energy energy energy energy energy energy energy energy energy energy energy energy energy energy energy energy energy energy energy energy energy energy energy energy energy energy energy energy energy energy energy energy energy energy energy energy energy energy energy energy energy energy energy energy energy energy energy energy energy energy energy energy energy energy energy energy energy energy energy energy energy energy energy energy energy energy energy energy energy energy energy energy energy energy energy energy energy energy energy energy energy energy energy energy energy energy energy energy energy energy energy energy energy energy energy energy energy energy energy energy energy energy energy energy energy energy energy energy energy energy energy energy energy energy energy energy energy energy energy energy energy energy energy energy energy energy energy energy energy energy energy: Max Demand
14424 | Input Channel 8 Export Active Power Max Demand Timestamp | MAX_DMDTS_EXP_P_008_2 |  |  | uint16 | R | 1 | 1 |  |  | energy energy energy energy energy energy energy energy energy energy energy energy energy energy energy energy energy energy energy energy energy energy energy energy energy energy energy energy energy energy energy energy energy energy energy energy energy energy energy energy energy energy energy energy energy energy energy energy energy energy energy energy energy energy energy energy energy energy energy energy energy energy energy energy energy energy energy energy energy energy energy energy energy energy energy energy energy energy energy energy energy energy energy energy energy energy energy energy energy energy energy energy energy energy energy energy energy energy energy energy energy energy energy energy energy energy energy energy energy energy energy energy energy energy energy energy energy energy energy energy energy energy energy energy energy energy energy energy energy energy energy energy energy energy energy energy energy energy energy energy energy energy energy energy energy energy energy energy energy energy energy energy energy energy energy energy energy energy energy energy energy energy energy energy energy energy energy energy energy energy energy energy energy energy energy energy energy energy energy energy energy energy energy energy energy energy energy energy energy energy energy energy energy energy energy energy energy energy energy energy energy energy energy energy energy energy energy energy energy energy energy energy energy energy energy energy energy energy energy energy energy energy energy energy energy energy energy energy energy energy energy energy energy energy energy energy energy energy energy energy energy energy energy energy energy energy energy energy energy energy energy energy energy energy energy energy energy energy energy energy energy energy energy energy energy energy energy energy energy energy energy energy energy energy energy energy energy energy energy energy energy energy energy energy energy energy energy energy energy energy energy energy energy energy energy energy energy energy energy energy energy energy energy energy energy energy energy energy energy energy energy energy energy energy energy energy energy energy energy energy energy energy energy energy energy energy energy energy energy energy energy energy energy energy energy energy energy energy energy energy energy energy energy energy energy energy energy energy energy energy energy energy energy energy energy energy energy energy: Max Demand
14425 | Input Channel 8 Import Reactive Power Max Demand | MAX_DMD_IMP_Q_008_kvar | kvar |  | float32 | R | 2 | 1 |  |  | energy energy energy energy energy energy energy energy energy energy energy energy energy energy energy energy energy energy energy energy energy energy energy energy energy energy energy energy energy energy energy energy energy energy energy energy energy energy energy energy energy energy energy energy energy energy energy energy energy energy energy energy energy energy energy energy energy energy energy energy energy energy energy energy energy energy energy energy energy energy energy energy energy energy energy energy energy energy energy energy energy energy energy energy energy energy energy energy energy energy energy energy energy energy energy energy energy energy energy energy energy energy energy energy energy energy energy energy energy energy energy energy energy energy energy energy energy energy energy energy energy energy energy energy energy energy energy energy energy energy energy energy energy energy energy energy energy energy energy energy energy energy energy energy energy energy energy energy energy energy energy energy energy energy energy energy energy energy energy energy energy energy energy energy energy energy energy energy energy energy energy energy energy energy energy energy energy energy energy energy energy energy energy energy energy energy energy energy energy energy energy energy energy energy energy energy energy energy energy energy energy energy energy energy energy energy energy energy energy energy energy energy energy energy energy energy energy energy energy energy energy energy energy energy energy energy energy energy energy energy energy energy energy energy energy energy energy energy energy energy energy energy energy energy energy energy energy energy energy energy energy energy energy energy energy energy energy energy energy energy energy energy energy energy energy energy energy energy energy energy energy energy energy energy energy energy energy energy energy energy energy energy energy energy energy energy energy energy energy energy energy energy energy energy energy energy energy energy energy energy energy energy energy energy energy energy energy energy energy energy energy energy energy energy energy energy energy energy energy energy energy energy energy energy energy energy energy energy energy energy energy energy energy energy energy energy energy energy energy energy energy energy energy energy energy energy energy energy energy energy energy energy energy energy energy energy energy energy: Max Demand
14427 | Input Channel 8 Import Reactive Power Max Demand Timestamp | MAX_DMDTS_IMP_Q_008_1 |  |  | uint32 | R | 2 | 1 |  |  | energy energy energy energy energy energy energy energy energy energy energy energy energy energy energy energy energy energy energy energy energy energy energy energy energy energy energy energy energy energy energy energy energy energy energy energy energy energy energy energy energy energy energy energy energy energy energy energy energy energy energy energy energy energy energy energy energy energy energy energy energy energy energy energy energy energy energy energy energy energy energy energy energy energy energy energy energy energy energy energy energy energy energy energy energy energy energy energy energy energy energy energy energy energy energy energy energy energy energy energy energy energy energy energy energy energy energy energy energy energy energy energy energy energy energy energy energy energy energy energy energy energy energy energy energy energy energy energy energy energy energy energy energy energy energy energy energy energy energy energy energy energy energy energy energy energy energy energy energy energy energy energy energy energy energy energy energy energy energy energy energy energy energy energy energy energy energy energy energy energy energy energy energy energy energy energy energy energy energy energy energy energy energy energy energy energy energy energy energy energy energy energy energy energy energy energy energy energy energy energy energy energy energy energy energy energy energy energy energy energy energy energy energy energy energy energy energy energy energy energy energy energy energy energy energy energy energy energy energy energy energy energy energy energy energy energy energy energy energy energy energy energy energy energy energy energy energy energy energy energy energy energy energy energy energy energy energy energy energy energy energy energy energy energy energy energy energy energy energy energy energy energy energy energy energy energy energy energy energy energy energy energy energy energy energy energy energy energy energy energy energy energy energy energy energy energy energy energy energy energy energy energy energy energy energy energy energy energy energy energy energy energy energy energy energy energy energy energy energy energy energy energy energy energy energy energy energy energy energy energy energy energy energy energy energy energy energy energy energy energy energy energy energy energy energy energy energy energy energy energy energy energy energy energy energy energy energy energy: Max Demand
14429 | Input Channel 8 Import Reactive Power Max Demand Timestamp | MAX_DMDTS_IMP_Q_008_2 |  |  | uint16 | R | 1 | 1 |  |  | energy energy energy energy energy energy energy energy energy energy energy energy energy energy energy energy energy energy energy energy energy energy energy energy energy energy energy energy energy energy energy energy energy energy energy energy energy energy energy energy energy energy energy energy energy energy energy energy energy energy energy energy energy energy energy energy energy energy energy energy energy energy energy energy energy energy energy energy energy energy energy energy energy energy energy energy energy energy energy energy energy energy energy energy energy energy energy energy energy energy energy energy energy energy energy energy energy energy energy energy energy energy energy energy energy energy energy energy energy energy energy energy energy energy energy energy energy energy energy energy energy energy energy energy energy energy energy energy energy energy energy energy energy energy energy energy energy energy energy energy energy energy energy energy energy energy energy energy energy energy energy energy energy energy energy energy energy energy energy energy energy energy energy energy energy energy energy energy energy energy energy energy energy energy energy energy energy energy energy energy energy energy energy energy energy energy energy energy energy energy energy energy energy energy energy energy energy energy energy energy energy energy energy energy energy energy energy energy energy energy energy energy energy energy energy energy energy energy energy energy energy energy energy energy energy energy energy energy energy energy energy energy energy energy energy energy energy energy energy energy energy energy energy energy energy energy energy energy energy energy energy energy energy energy energy energy energy energy energy energy energy energy energy energy energy energy energy energy energy energy energy energy energy energy energy energy energy energy energy energy energy energy energy energy energy energy energy energy energy energy energy energy energy energy energy energy energy energy energy energy energy energy energy energy energy energy energy energy energy energy energy energy energy energy energy energy energy energy energy energy energy energy energy energy energy energy energy energy energy energy energy energy energy energy energy energy energy energy energy energy energy energy energy energy energy energy energy energy energy energy energy energy energy energy energy energy energy energy: Max Demand
14430 | Input Channel 8 Export Reactive Power Max Demand | MAX_DMD_EXP_Q_008_kvar | kvar |  | float32 | R | 2 | 1 |  |  | energy energy energy energy energy energy energy energy energy energy energy energy energy energy energy energy energy energy energy energy energy energy energy energy energy energy energy energy energy energy energy energy energy energy energy energy energy energy energy energy energy energy energy energy energy energy energy energy energy energy energy energy energy energy energy energy energy energy energy energy energy energy energy energy energy energy energy energy energy energy energy energy energy energy energy energy energy energy energy energy energy energy energy energy energy energy energy energy energy energy energy energy energy energy energy energy energy energy energy energy energy energy energy energy energy energy energy energy energy energy energy energy energy energy energy energy energy energy energy energy energy energy energy energy energy energy energy energy energy energy energy energy energy energy energy energy energy energy energy energy energy energy energy energy energy energy energy energy energy energy energy energy energy energy energy energy energy energy energy energy energy energy energy energy energy energy energy energy energy energy energy energy energy energy energy energy energy energy energy energy energy energy energy energy energy energy energy energy energy energy energy energy energy energy energy energy energy energy energy energy energy energy energy energy energy energy energy energy energy energy energy energy energy energy energy energy energy energy energy energy energy energy energy energy energy energy energy energy energy energy energy energy energy energy energy energy energy energy energy energy energy energy energy energy energy energy energy energy energy energy energy energy energy energy energy energy energy energy energy energy energy energy energy energy energy energy energy energy energy energy energy energy energy energy energy energy energy energy energy energy energy energy energy energy energy energy energy energy energy energy energy energy energy energy energy energy energy energy energy energy energy energy energy energy energy energy energy energy energy energy energy energy energy energy energy energy energy energy energy energy energy energy energy energy energy energy energy energy energy energy energy energy energy energy energy energy energy energy energy energy energy energy energy energy energy energy energy energy energy energy energy energy energy energy energy energy energy energy: Max Demand
14432 | Input Channel 8 Export Reactive Power Max Demand Timestamp | MAX_DMDTS_EXP_Q_008_1 |  |  | uint32 | R | 2 | 1 |  |  | energy energy energy energy energy energy energy energy energy energy energy energy energy energy energy energy energy energy energy energy energy energy energy energy energy energy energy energy energy energy energy energy energy energy energy energy energy energy energy energy energy energy energy energy energy energy energy energy energy energy energy energy energy energy energy energy energy energy energy energy energy energy energy energy energy energy energy energy energy energy energy energy energy energy energy energy energy energy energy energy energy energy energy energy energy energy energy energy energy energy energy energy energy energy energy energy energy energy energy energy energy energy energy energy energy energy energy energy energy energy energy energy energy energy energy energy energy energy energy energy energy energy energy energy energy energy energy energy energy energy energy energy energy energy energy energy energy energy energy energy energy energy energy energy energy energy energy energy energy energy energy energy energy energy energy energy energy energy energy energy energy energy energy energy energy energy energy energy energy energy energy energy energy energy energy energy energy energy energy energy energy energy energy energy energy energy energy energy energy energy energy energy energy energy energy energy energy energy energy energy energy energy energy energy energy energy energy energy energy energy energy energy energy energy energy energy energy energy energy energy energy energy energy energy energy energy energy energy energy energy energy energy energy energy energy energy energy energy energy energy energy energy energy energy energy energy energy energy energy energy energy energy energy energy energy energy energy energy energy energy energy energy energy energy energy energy energy energy energy energy energy energy energy energy energy energy energy energy energy energy energy energy energy energy energy energy energy energy energy energy energy energy energy energy energy energy energy energy energy energy energy energy energy energy energy energy energy energy energy energy energy energy energy energy energy energy energy energy energy energy energy energy energy energy energy energy energy energy energy energy energy energy energy energy energy energy energy energy energy energy energy energy energy energy energy energy energy energy energy energy energy energy energy energy energy energy energy energy: Max Demand
14434 | Input Channel 8 Export Reactive Power Max Demand Timestamp | MAX_DMDTS_EXP_Q_008_2 |  |  | uint16 | R | 1 | 1 |  |  | energy energy energy energy energy energy energy energy energy energy energy energy energy energy energy energy energy energy energy energy energy energy energy energy energy energy energy energy energy energy energy energy energy energy energy energy energy energy energy energy energy energy energy energy energy energy energy energy energy energy energy energy energy energy energy energy energy energy energy energy energy energy energy energy energy energy energy energy energy energy energy energy energy energy energy energy energy energy energy energy energy energy energy energy energy energy energy energy energy energy energy energy energy energy energy energy energy energy energy energy energy energy energy energy energy energy energy energy energy energy energy energy energy energy energy energy energy energy energy energy energy energy energy energy energy energy energy energy energy energy energy energy energy energy energy energy energy energy energy energy energy energy energy energy energy energy energy energy energy energy energy energy energy energy energy energy energy energy energy energy energy energy energy energy energy energy energy energy energy energy energy energy energy energy energy energy energy energy energy energy energy energy energy energy energy energy energy energy energy energy energy energy energy energy energy energy energy energy energy energy energy energy energy energy energy energy energy energy energy energy energy energy energy energy energy energy energy energy energy energy energy energy energy energy energy energy energy energy energy energy energy energy energy energy energy energy energy energy energy energy energy energy energy energy energy energy energy energy energy energy energy energy energy energy energy energy energy energy energy energy energy energy energy energy energy energy energy energy energy energy energy energy energy energy energy energy energy energy energy energy energy energy energy energy energy energy energy energy energy energy energy energy energy energy energy energy energy energy energy energy energy energy energy energy energy energy energy energy energy energy energy energy energy energy energy energy energy energy energy energy energy energy energy energy energy energy energy energy energy energy energy energy energy energy energy energy energy energy energy energy energy energy energy energy energy energy energy energy energy energy energy energy energy energy energy energy energy energy: Max Demand
14435 | Input Channel 8 Apparent Power Max Demand | MAX_DMD_S_008_kVA | kVA |  | float32 | R | 2 | 1 |  |  | energy energy energy energy energy energy energy energy energy energy energy energy energy energy energy energy energy energy energy energy energy energy energy energy energy energy energy energy energy energy energy energy energy energy energy energy energy energy energy energy energy energy energy energy energy energy energy energy energy energy energy energy energy energy energy energy energy energy energy energy energy energy energy energy energy energy energy energy energy energy energy energy energy energy energy energy energy energy energy energy energy energy energy energy energy energy energy energy energy energy energy energy energy energy energy energy energy energy energy energy energy energy energy energy energy energy energy energy energy energy energy energy energy energy energy energy energy energy energy energy energy energy energy energy energy energy energy energy energy energy energy energy energy energy energy energy energy energy energy energy energy energy energy energy energy energy energy energy energy energy energy energy energy energy energy energy energy energy energy energy energy energy energy energy energy energy energy energy energy energy energy energy energy energy energy energy energy energy energy energy energy energy energy energy energy energy energy energy energy energy energy energy energy energy energy energy energy energy energy energy energy energy energy energy energy energy energy energy energy energy energy energy energy energy energy energy energy energy energy energy energy energy energy energy energy energy energy energy energy energy energy energy energy energy energy energy energy energy energy energy energy energy energy energy energy energy energy energy energy energy energy energy energy energy energy energy energy energy energy energy energy energy energy energy energy energy energy energy energy energy energy energy energy energy energy energy energy energy energy energy energy energy energy energy energy energy energy energy energy energy energy energy energy energy energy energy energy energy energy energy energy energy energy energy energy energy energy energy energy energy energy energy energy energy energy energy energy energy energy energy energy energy energy energy energy energy energy energy energy energy energy energy energy energy energy energy energy energy energy energy energy energy energy energy energy energy energy energy energy energy energy energy energy energy energy energy energy energy: Max Demand
14437 | Input Channel 8 Apparent Power Max Demand Timestamp | MAX_DMDTS_S_008_1 |  |  | uint32 | R | 2 | 1 |  |  | energy energy energy energy energy energy energy energy energy energy energy energy energy energy energy energy energy energy energy energy energy energy energy energy energy energy energy energy energy energy energy energy energy energy energy energy energy energy energy energy energy energy energy energy energy energy energy energy energy energy energy energy energy energy energy energy energy energy energy energy energy energy energy energy energy energy energy energy energy energy energy energy energy energy energy energy energy energy energy energy energy energy energy energy energy energy energy energy energy energy energy energy energy energy energy energy energy energy energy energy energy energy energy energy energy energy energy energy energy energy energy energy energy energy energy energy energy energy energy energy energy energy energy energy energy energy energy energy energy energy energy energy energy energy energy energy energy energy energy energy energy energy energy energy energy energy energy energy energy energy energy energy energy energy energy energy energy energy energy energy energy energy energy energy energy energy energy energy energy energy energy energy energy energy energy energy energy energy energy energy energy energy energy energy energy energy energy energy energy energy energy energy energy energy energy energy energy energy energy energy energy energy energy energy energy energy energy energy energy energy energy energy energy energy energy energy energy energy energy energy energy energy energy energy energy energy energy energy energy energy energy energy energy energy energy energy energy energy energy energy energy energy energy energy energy energy energy energy energy energy energy energy energy energy energy energy energy energy energy energy energy energy energy energy energy energy energy energy energy energy energy energy energy energy energy energy energy energy energy energy energy energy energy energy energy energy energy energy energy energy energy energy energy energy energy energy energy energy energy energy energy energy energy energy energy energy energy energy energy energy energy energy energy energy energy energy energy energy energy energy energy energy energy energy energy energy energy energy energy energy energy energy energy energy energy energy energy energy energy energy energy energy energy energy energy energy energy energy energy energy energy energy energy energy energy energy energy energy: Max Demand
14439 | Input Channel 8 Apparent Power Max Demand Timestamp | MAX_DMDTS_S_008_2 |  |  | uint16 | R | 1 | 1 |  |  | energy energy energy energy energy energy energy energy energy energy energy energy energy energy energy energy energy energy energy energy energy energy energy energy energy energy energy energy energy energy energy energy energy energy energy energy energy energy energy energy energy energy energy energy energy energy energy energy energy energy energy energy energy energy energy energy energy energy energy energy energy energy energy energy energy energy energy energy energy energy energy energy energy energy energy energy energy energy energy energy energy energy energy energy energy energy energy energy energy energy energy energy energy energy energy energy energy energy energy energy energy energy energy energy energy energy energy energy energy energy energy energy energy energy energy energy energy energy energy energy energy energy energy energy energy energy energy energy energy energy energy energy energy energy energy energy energy energy energy energy energy energy energy energy energy energy energy energy energy energy energy energy energy energy energy energy energy energy energy energy energy energy energy energy energy energy energy energy energy energy energy energy energy energy energy energy energy energy energy energy energy energy energy energy energy energy energy energy energy energy energy energy energy energy energy energy energy energy energy energy energy energy energy energy energy energy energy energy energy energy energy energy energy energy energy energy energy energy energy energy energy energy energy energy energy energy energy energy energy energy energy energy energy energy energy energy energy energy energy energy energy energy energy energy energy energy energy energy energy energy energy energy energy energy energy energy energy energy energy energy energy energy energy energy energy energy energy energy energy energy energy energy energy energy energy energy energy energy energy energy energy energy energy energy energy energy energy energy energy energy energy energy energy energy energy energy energy energy energy energy energy energy energy energy energy energy energy energy energy energy energy energy energy energy energy energy energy energy energy energy energy energy energy energy energy energy energy energy energy energy energy energy energy energy energy energy energy energy energy energy energy energy energy energy energy energy energy energy energy energy energy energy energy energy energy energy energy energy: Max Demand
14440 | Input Channel 9 Current Max Demand | MAX_DMD_I_009_A | A |  | float32 | R | 2 | 1 |  |  | energy energy energy energy energy energy energy energy energy energy energy energy energy energy energy energy energy energy energy energy energy energy energy energy energy energy energy energy energy energy energy energy energy energy energy energy energy energy energy energy energy energy energy energy energy energy energy energy energy energy energy energy energy energy energy energy energy energy energy energy energy energy energy energy energy energy energy energy energy energy energy energy energy energy energy energy energy energy energy energy energy energy energy energy energy energy energy energy energy energy energy energy energy energy energy energy energy energy energy energy energy energy energy energy energy energy energy energy energy energy energy energy energy energy energy energy energy energy energy energy energy energy energy energy energy energy energy energy energy energy energy energy energy energy energy energy energy energy energy energy energy energy energy energy energy energy energy energy energy energy energy energy energy energy energy energy energy energy energy energy energy energy energy energy energy energy energy energy energy energy energy energy energy energy energy energy energy energy energy energy energy energy energy energy energy energy energy energy energy energy energy energy energy energy energy energy energy energy energy energy energy energy energy energy energy energy energy energy energy energy energy energy energy energy energy energy energy energy energy energy energy energy energy energy energy energy energy energy energy energy energy energy energy energy energy energy energy energy energy energy energy energy energy energy energy energy energy energy energy energy energy energy energy energy energy energy energy energy energy energy energy energy energy energy energy energy energy energy energy energy energy energy energy energy energy energy energy energy energy energy energy energy energy energy energy energy energy energy energy energy energy energy energy energy energy energy energy energy energy energy energy energy energy energy energy energy energy energy energy energy energy energy energy energy energy energy energy energy energy energy energy energy energy energy energy energy energy energy energy energy energy energy energy energy energy energy energy energy energy energy energy energy energy energy energy energy energy energy energy energy energy energy energy energy energy energy energy energy: Max Demand
14442 | Input Channel 9 Current Max Demand Timestamp | MAX_DMDTS_I_009_1 |  |  | uint32 | R | 2 | 1 |  |  | energy energy energy energy energy energy energy energy energy energy energy energy energy energy energy energy energy energy energy energy energy energy energy energy energy energy energy energy energy energy energy energy energy energy energy energy energy energy energy energy energy energy energy energy energy energy energy energy energy energy energy energy energy energy energy energy energy energy energy energy energy energy energy energy energy energy energy energy energy energy energy energy energy energy energy energy energy energy energy energy energy energy energy energy energy energy energy energy energy energy energy energy energy energy energy energy energy energy energy energy energy energy energy energy energy energy energy energy energy energy energy energy energy energy energy energy energy energy energy energy energy energy energy energy energy energy energy energy energy energy energy energy energy energy energy energy energy energy energy energy energy energy energy energy energy energy energy energy energy energy energy energy energy energy energy energy energy energy energy energy energy energy energy energy energy energy energy energy energy energy energy energy energy energy energy energy energy energy energy energy energy energy energy energy energy energy energy energy energy energy energy energy energy energy energy energy energy energy energy energy energy energy energy energy energy energy energy energy energy energy energy energy energy energy energy energy energy energy energy energy energy energy energy energy energy energy energy energy energy energy energy energy energy energy energy energy energy energy energy energy energy energy energy energy energy energy energy energy energy energy energy energy energy energy energy energy energy energy energy energy energy energy energy energy energy energy energy energy energy energy energy energy energy energy energy energy energy energy energy energy energy energy energy energy energy energy energy energy energy energy energy energy energy energy energy energy energy energy energy energy energy energy energy energy energy energy energy energy energy energy energy energy energy energy energy energy energy energy energy energy energy energy energy energy energy energy energy energy energy energy energy energy energy energy energy energy energy energy energy energy energy energy energy energy energy energy energy energy energy energy energy energy energy energy energy energy energy energy: Max Demand
14444 | Input Channel 9 Current Max Demand Timestamp | MAX_DMDTS_I_009_2 |  |  | uint16 | R | 1 | 1 |  |  | energy energy energy energy energy energy energy energy energy energy energy energy energy energy energy energy energy energy energy energy energy energy energy energy energy energy energy energy energy energy energy energy energy energy energy energy energy energy energy energy energy energy energy energy energy energy energy energy energy energy energy energy energy energy energy energy energy energy energy energy energy energy energy energy energy energy energy energy energy energy energy energy energy energy energy energy energy energy energy energy energy energy energy energy energy energy energy energy energy energy energy energy energy energy energy energy energy energy energy energy energy energy energy energy energy energy energy energy energy energy energy energy energy energy energy energy energy energy energy energy energy energy energy energy energy energy energy energy energy energy energy energy energy energy energy energy energy energy energy energy energy energy energy energy energy energy energy energy energy energy energy energy energy energy energy energy energy energy energy energy energy energy energy energy energy energy energy energy energy energy energy energy energy energy energy energy energy energy energy energy energy energy energy energy energy energy energy energy energy energy energy energy energy energy energy energy energy energy energy energy energy energy energy energy energy energy energy energy energy energy energy energy energy energy energy energy energy energy energy energy energy energy energy energy energy energy energy energy energy energy energy energy energy energy energy energy energy energy energy energy energy energy energy energy energy energy energy energy energy energy energy energy energy energy energy energy energy energy energy energy energy energy energy energy energy energy energy energy energy energy energy energy energy energy energy energy energy energy energy energy energy energy energy energy energy energy energy energy energy energy energy energy energy energy energy energy energy energy energy energy energy energy energy energy energy energy energy energy energy energy energy energy energy energy energy energy energy energy energy energy energy energy energy energy energy energy energy energy energy energy energy energy energy energy energy energy energy energy energy energy energy energy energy energy energy energy energy energy energy energy energy energy energy energy energy energy energy energy: Max Demand
14445 | Input Channel 9 Import Active Power Max Demand | MAX_DMD_IMP_P_009_kW | kW |  | float32 | R | 2 | 1 |  |  | energy energy energy energy energy energy energy energy energy energy energy energy energy energy energy energy energy energy energy energy energy energy energy energy energy energy energy energy energy energy energy energy energy energy energy energy energy energy energy energy energy energy energy energy energy energy energy energy energy energy energy energy energy energy energy energy energy energy energy energy energy energy energy energy energy energy energy energy energy energy energy energy energy energy energy energy energy energy energy energy energy energy energy energy energy energy energy energy energy energy energy energy energy energy energy energy energy energy energy energy energy energy energy energy energy energy energy energy energy energy energy energy energy energy energy energy energy energy energy energy energy energy energy energy energy energy energy energy energy energy energy energy energy energy energy energy energy energy energy energy energy energy energy energy energy energy energy energy energy energy energy energy energy energy energy energy energy energy energy energy energy energy energy energy energy energy energy energy energy energy energy energy energy energy energy energy energy energy energy energy energy energy energy energy energy energy energy energy energy energy energy energy energy energy energy energy energy energy energy energy energy energy energy energy energy energy energy energy energy energy energy energy energy energy energy energy energy energy energy energy energy energy energy energy energy energy energy energy energy energy energy energy energy energy energy energy energy energy energy energy energy energy energy energy energy energy energy energy energy energy energy energy energy energy energy energy energy energy energy energy energy energy energy energy energy energy energy energy energy energy energy energy energy energy energy energy energy energy energy energy energy energy energy energy energy energy energy energy energy energy energy energy energy energy energy energy energy energy energy energy energy energy energy energy energy energy energy energy energy energy energy energy energy energy energy energy energy energy energy energy energy energy energy energy energy energy energy energy energy energy energy energy energy energy energy energy energy energy energy energy energy energy energy energy energy energy energy energy energy energy energy energy energy energy energy energy energy energy: Max Demand
14447 | Input Channel 9 Import Active Power Max Demand Timestamp | MAX_DMDTS_IMP_P_009_1 |  |  | uint32 | R | 2 | 1 |  |  | energy energy energy energy energy energy energy energy energy energy energy energy energy energy energy energy energy energy energy energy energy energy energy energy energy energy energy energy energy energy energy energy energy energy energy energy energy energy energy energy energy energy energy energy energy energy energy energy energy energy energy energy energy energy energy energy energy energy energy energy energy energy energy energy energy energy energy energy energy energy energy energy energy energy energy energy energy energy energy energy energy energy energy energy energy energy energy energy energy energy energy energy energy energy energy energy energy energy energy energy energy energy energy energy energy energy energy energy energy energy energy energy energy energy energy energy energy energy energy energy energy energy energy energy energy energy energy energy energy energy energy energy energy energy energy energy energy energy energy energy energy energy energy energy energy energy energy energy energy energy energy energy energy energy energy energy energy energy energy energy energy energy energy energy energy energy energy energy energy energy energy energy energy energy energy energy energy energy energy energy energy energy energy energy energy energy energy energy energy energy energy energy energy energy energy energy energy energy energy energy energy energy energy energy energy energy energy energy energy energy energy energy energy energy energy energy energy energy energy energy energy energy energy energy energy energy energy energy energy energy energy energy energy energy energy energy energy energy energy energy energy energy energy energy energy energy energy energy energy energy energy energy energy energy energy energy energy energy energy energy energy energy energy energy energy energy energy energy energy energy energy energy energy energy energy energy energy energy energy energy energy energy energy energy energy energy energy energy energy energy energy energy energy energy energy energy energy energy energy energy energy energy energy energy energy energy energy energy energy energy energy energy energy energy energy energy energy energy energy energy energy energy energy energy energy energy energy energy energy energy energy energy energy energy energy energy energy energy energy energy energy energy energy energy energy energy energy energy energy energy energy energy energy energy energy energy energy energy: Max Demand
14449 | Input Channel 9 Import Active Power Max Demand Timestamp | MAX_DMDTS_IMP_P_009_2 |  |  | uint16 | R | 1 | 1 |  |  | energy energy energy energy energy energy energy energy energy energy energy energy energy energy energy energy energy energy energy energy energy energy energy energy energy energy energy energy energy energy energy energy energy energy energy energy energy energy energy energy energy energy energy energy energy energy energy energy energy energy energy energy energy energy energy energy energy energy energy energy energy energy energy energy energy energy energy energy energy energy energy energy energy energy energy energy energy energy energy energy energy energy energy energy energy energy energy energy energy energy energy energy energy energy energy energy energy energy energy energy energy energy energy energy energy energy energy energy energy energy energy energy energy energy energy energy energy energy energy energy energy energy energy energy energy energy energy energy energy energy energy energy energy energy energy energy energy energy energy energy energy energy energy energy energy energy energy energy energy energy energy energy energy energy energy energy energy energy energy energy energy energy energy energy energy energy energy energy energy energy energy energy energy energy energy energy energy energy energy energy energy energy energy energy energy energy energy energy energy energy energy energy energy energy energy energy energy energy energy energy energy energy energy energy energy energy energy energy energy energy energy energy energy energy energy energy energy energy energy energy energy energy energy energy energy energy energy energy energy energy energy energy energy energy energy energy energy energy energy energy energy energy energy energy energy energy energy energy energy energy energy energy energy energy energy energy energy energy energy energy energy energy energy energy energy energy energy energy energy energy energy energy energy energy energy energy energy energy energy energy energy energy energy energy energy energy energy energy energy energy energy energy energy energy energy energy energy energy energy energy energy energy energy energy energy energy energy energy energy energy energy energy energy energy energy energy energy energy energy energy energy energy energy energy energy energy energy energy energy energy energy energy energy energy energy energy energy energy energy energy energy energy energy energy energy energy energy energy energy energy energy energy energy energy energy energy energy energy: Max Demand
14450 | Input Channel 9 Export Active Power Max Demand | MAX_DMD_EXP_P_009_kW | kW |  | float32 | R | 2 | 1 |  |  | energy energy energy energy energy energy energy energy energy energy energy energy energy energy energy energy energy energy energy energy energy energy energy energy energy energy energy energy energy energy energy energy energy energy energy energy energy energy energy energy energy energy energy energy energy energy energy energy energy energy energy energy energy energy energy energy energy energy energy energy energy energy energy energy energy energy energy energy energy energy energy energy energy energy energy energy energy energy energy energy energy energy energy energy energy energy energy energy energy energy energy energy energy energy energy energy energy energy energy energy energy energy energy energy energy energy energy energy energy energy energy energy energy energy energy energy energy energy energy energy energy energy energy energy energy energy energy energy energy energy energy energy energy energy energy energy energy energy energy energy energy energy energy energy energy energy energy energy energy energy energy energy energy energy energy energy energy energy energy energy energy energy energy energy energy energy energy energy energy energy energy energy energy energy energy energy energy energy energy energy energy energy energy energy energy energy energy energy energy energy energy energy energy energy energy energy energy energy energy energy energy energy energy energy energy energy energy energy energy energy energy energy energy energy energy energy energy energy energy energy energy energy energy energy energy energy energy energy energy energy energy energy energy energy energy energy energy energy energy energy energy energy energy energy energy energy energy energy energy energy energy energy energy energy energy energy energy energy energy energy energy energy energy energy energy energy energy energy energy energy energy energy energy energy energy energy energy energy energy energy energy energy energy energy energy energy energy energy energy energy energy energy energy energy energy energy energy energy energy energy energy energy energy energy energy energy energy energy energy energy energy energy energy energy energy energy energy energy energy energy energy energy energy energy energy energy energy energy energy energy energy energy energy energy energy energy energy energy energy energy energy energy energy energy energy energy energy energy energy energy energy energy energy energy energy energy energy energy: Max Demand
14452 | Input Channel 9 Export Active Power Max Demand Timestamp | MAX_DMDTS_EXP_P_009_1 |  |  | uint32 | R | 2 | 1 |  |  | energy energy energy energy energy energy energy energy energy energy energy energy energy energy energy energy energy energy energy energy energy energy energy energy energy energy energy energy energy energy energy energy energy energy energy energy energy energy energy energy energy energy energy energy energy energy energy energy energy energy energy energy energy energy energy energy energy energy energy energy energy energy energy energy energy energy energy energy energy energy energy energy energy energy energy energy energy energy energy energy energy energy energy energy energy energy energy energy energy energy energy energy energy energy energy energy energy energy energy energy energy energy energy energy energy energy energy energy energy energy energy energy energy energy energy energy energy energy energy energy energy energy energy energy energy energy energy energy energy energy energy energy energy energy energy energy energy energy energy energy energy energy energy energy energy energy energy energy energy energy energy energy energy energy energy energy energy energy energy energy energy energy energy energy energy energy energy energy energy energy energy energy energy energy energy energy energy energy energy energy energy energy energy energy energy energy energy energy energy energy energy energy energy energy energy energy energy energy energy energy energy energy energy energy energy energy energy energy energy energy energy energy energy energy energy energy energy energy energy energy energy energy energy energy energy energy energy energy energy energy energy energy energy energy energy energy energy energy energy energy energy energy energy energy energy energy energy energy energy energy energy energy energy energy energy energy energy energy energy energy energy energy energy energy energy energy energy energy energy energy energy energy energy energy energy energy energy energy energy energy energy energy energy energy energy energy energy energy energy energy energy energy energy energy energy energy energy energy energy energy energy energy energy energy energy energy energy energy energy energy energy energy energy energy energy energy energy energy energy energy energy energy energy energy energy energy energy energy energy energy energy energy energy energy energy energy energy energy energy energy energy energy energy energy energy energy energy energy energy energy energy energy energy energy energy energy energy energy: Max Demand
14454 | Input Channel 9 Export Active Power Max Demand Timestamp | MAX_DMDTS_EXP_P_009_2 |  |  | uint16 | R | 1 | 1 |  |  | energy energy energy energy energy energy energy energy energy energy energy energy energy energy energy energy energy energy energy energy energy energy energy energy energy energy energy energy energy energy energy energy energy energy energy energy energy energy energy energy energy energy energy energy energy energy energy energy energy energy energy energy energy energy energy energy energy energy energy energy energy energy energy energy energy energy energy energy energy energy energy energy energy energy energy energy energy energy energy energy energy energy energy energy energy energy energy energy energy energy energy energy energy energy energy energy energy energy energy energy energy energy energy energy energy energy energy energy energy energy energy energy energy energy energy energy energy energy energy energy energy energy energy energy energy energy energy energy energy energy energy energy energy energy energy energy energy energy energy energy energy energy energy energy energy energy energy energy energy energy energy energy energy energy energy energy energy energy energy energy energy energy energy energy energy energy energy energy energy energy energy energy energy energy energy energy energy energy energy energy energy energy energy energy energy energy energy energy energy energy energy energy energy energy energy energy energy energy energy energy energy energy energy energy energy energy energy energy energy energy energy energy energy energy energy energy energy energy energy energy energy energy energy energy energy energy energy energy energy energy energy energy energy energy energy energy energy energy energy energy energy energy energy energy energy energy energy energy energy energy energy energy energy energy energy energy energy energy energy energy energy energy energy energy energy energy energy energy energy energy energy energy energy energy energy energy energy energy energy energy energy energy energy energy energy energy energy energy energy energy energy energy energy energy energy energy energy energy energy energy energy energy energy energy energy energy energy energy energy energy energy energy energy energy energy energy energy energy energy energy energy energy energy energy energy energy energy energy energy energy energy energy energy energy energy energy energy energy energy energy energy energy energy energy energy energy energy energy energy energy energy energy energy energy energy energy energy energy: Max Demand
14455 | Input Channel 9 Import Reactive Power Max Demand | MAX_DMD_IMP_Q_009_kvar | kvar |  | float32 | R | 2 | 1 |  |  | energy energy energy energy energy energy energy energy energy energy energy energy energy energy energy energy energy energy energy energy energy energy energy energy energy energy energy energy energy energy energy energy energy energy energy energy energy energy energy energy energy energy energy energy energy energy energy energy energy energy energy energy energy energy energy energy energy energy energy energy energy energy energy energy energy energy energy energy energy energy energy energy energy energy energy energy energy energy energy energy energy energy energy energy energy energy energy energy energy energy energy energy energy energy energy energy energy energy energy energy energy energy energy energy energy energy energy energy energy energy energy energy energy energy energy energy energy energy energy energy energy energy energy energy energy energy energy energy energy energy energy energy energy energy energy energy energy energy energy energy energy energy energy energy energy energy energy energy energy energy energy energy energy energy energy energy energy energy energy energy energy energy energy energy energy energy energy energy energy energy energy energy energy energy energy energy energy energy energy energy energy energy energy energy energy energy energy energy energy energy energy energy energy energy energy energy energy energy energy energy energy energy energy energy energy energy energy energy energy energy energy energy energy energy energy energy energy energy energy energy energy energy energy energy energy energy energy energy energy energy energy energy energy energy energy energy energy energy energy energy energy energy energy energy energy energy energy energy energy energy energy energy energy energy energy energy energy energy energy energy energy energy energy energy energy energy energy energy energy energy energy energy energy energy energy energy energy energy energy energy energy energy energy energy energy energy energy energy energy energy energy energy energy energy energy energy energy energy energy energy energy energy energy energy energy energy energy energy energy energy energy energy energy energy energy energy energy energy energy energy energy energy energy energy energy energy energy energy energy energy energy energy energy energy energy energy energy energy energy energy energy energy energy energy energy energy energy energy energy energy energy energy energy energy energy energy energy energy: Max Demand
14457 | Input Channel 9 Import Reactive Power Max Demand Timestamp | MAX_DMDTS_IMP_Q_009_1 |  |  | uint32 | R | 2 | 1 |  |  | energy energy energy energy energy energy energy energy energy energy energy energy energy energy energy energy energy energy energy energy energy energy energy energy energy energy energy energy energy energy energy energy energy energy energy energy energy energy energy energy energy energy energy energy energy energy energy energy energy energy energy energy energy energy energy energy energy energy energy energy energy energy energy energy energy energy energy energy energy energy energy energy energy energy energy energy energy energy energy energy energy energy energy energy energy energy energy energy energy energy energy energy energy energy energy energy energy energy energy energy energy energy energy energy energy energy energy energy energy energy energy energy energy energy energy energy energy energy energy energy energy energy energy energy energy energy energy energy energy energy energy energy energy energy energy energy energy energy energy energy energy energy energy energy energy energy energy energy energy energy energy energy energy energy energy energy energy energy energy energy energy energy energy energy energy energy energy energy energy energy energy energy energy energy energy energy energy energy energy energy energy energy energy energy energy energy energy energy energy energy energy energy energy energy energy energy energy energy energy energy energy energy energy energy energy energy energy energy energy energy energy energy energy energy energy energy energy energy energy energy energy energy energy energy energy energy energy energy energy energy energy energy energy energy energy energy energy energy energy energy energy energy energy energy energy energy energy energy energy energy energy energy energy energy energy energy energy energy energy energy energy energy energy energy energy energy energy energy energy energy energy energy energy energy energy energy energy energy energy energy energy energy energy energy energy energy energy energy energy energy energy energy energy energy energy energy energy energy energy energy energy energy energy energy energy energy energy energy energy energy energy energy energy energy energy energy energy energy energy energy energy energy energy energy energy energy energy energy energy energy energy energy energy energy energy energy energy energy energy energy energy energy energy energy energy energy energy energy energy energy energy energy energy energy energy energy energy energy: Max Demand
14459 | Input Channel 9 Import Reactive Power Max Demand Timestamp | MAX_DMDTS_IMP_Q_009_2 |  |  | uint16 | R | 1 | 1 |  |  | energy energy energy energy energy energy energy energy energy energy energy energy energy energy energy energy energy energy energy energy energy energy energy energy energy energy energy energy energy energy energy energy energy energy energy energy energy energy energy energy energy energy energy energy energy energy energy energy energy energy energy energy energy energy energy energy energy energy energy energy energy energy energy energy energy energy energy energy energy energy energy energy energy energy energy energy energy energy energy energy energy energy energy energy energy energy energy energy energy energy energy energy energy energy energy energy energy energy energy energy energy energy energy energy energy energy energy energy energy energy energy energy energy energy energy energy energy energy energy energy energy energy energy energy energy energy energy energy energy energy energy energy energy energy energy energy energy energy energy energy energy energy energy energy energy energy energy energy energy energy energy energy energy energy energy energy energy energy energy energy energy energy energy energy energy energy energy energy energy energy energy energy energy energy energy energy energy energy energy energy energy energy energy energy energy energy energy energy energy energy energy energy energy energy energy energy energy energy energy energy energy energy energy energy energy energy energy energy energy energy energy energy energy energy energy energy energy energy energy energy energy energy energy energy energy energy energy energy energy energy energy energy energy energy energy energy energy energy energy energy energy energy energy energy energy energy energy energy energy energy energy energy energy energy energy energy energy energy energy energy energy energy energy energy energy energy energy energy energy energy energy energy energy energy energy energy energy energy energy energy energy energy energy energy energy energy energy energy energy energy energy energy energy energy energy energy energy energy energy energy energy energy energy energy energy energy energy energy energy energy energy energy energy energy energy energy energy energy energy energy energy energy energy energy energy energy energy energy energy energy energy energy energy energy energy energy energy energy energy energy energy energy energy energy energy energy energy energy energy energy energy energy energy energy energy energy energy energy: Max Demand
14460 | Input Channel 9 Export Reactive Power Max Demand | MAX_DMD_EXP_Q_009_kvar | kvar |  | float32 | R | 2 | 1 |  |  | energy energy energy energy energy energy energy energy energy energy energy energy energy energy energy energy energy energy energy energy energy energy energy energy energy energy energy energy energy energy energy energy energy energy energy energy energy energy energy energy energy energy energy energy energy energy energy energy energy energy energy energy energy energy energy energy energy energy energy energy energy energy energy energy energy energy energy energy energy energy energy energy energy energy energy energy energy energy energy energy energy energy energy energy energy energy energy energy energy energy energy energy energy energy energy energy energy energy energy energy energy energy energy energy energy energy energy energy energy energy energy energy energy energy energy energy energy energy energy energy energy energy energy energy energy energy energy energy energy energy energy energy energy energy energy energy energy energy energy energy energy energy energy energy energy energy energy energy energy energy energy energy energy energy energy energy energy energy energy energy energy energy energy energy energy energy energy energy energy energy energy energy energy energy energy energy energy energy energy energy energy energy energy energy energy energy energy energy energy energy energy energy energy energy energy energy energy energy energy energy energy energy energy energy energy energy energy energy energy energy energy energy energy energy energy energy energy energy energy energy energy energy energy energy energy energy energy energy energy energy energy energy energy energy energy energy energy energy energy energy energy energy energy energy energy energy energy energy energy energy energy energy energy energy energy energy energy energy energy energy energy energy energy energy energy energy energy energy energy energy energy energy energy energy energy energy energy energy energy energy energy energy energy energy energy energy energy energy energy energy energy energy energy energy energy energy energy energy energy energy energy energy energy energy energy energy energy energy energy energy energy energy energy energy energy energy energy energy energy energy energy energy energy energy energy energy energy energy energy energy energy energy energy energy energy energy energy energy energy energy energy energy energy energy energy energy energy energy energy energy energy energy energy energy energy energy energy energy: Max Demand
14462 | Input Channel 9 Export Reactive Power Max Demand Timestamp | MAX_DMDTS_EXP_Q_009_1 |  |  | uint32 | R | 2 | 1 |  |  | energy energy energy energy energy energy energy energy energy energy energy energy energy energy energy energy energy energy energy energy energy energy energy energy energy energy energy energy energy energy energy energy energy energy energy energy energy energy energy energy energy energy energy energy energy energy energy energy energy energy energy energy energy energy energy energy energy energy energy energy energy energy energy energy energy energy energy energy energy energy energy energy energy energy energy energy energy energy energy energy energy energy energy energy energy energy energy energy energy energy energy energy energy energy energy energy energy energy energy energy energy energy energy energy energy energy energy energy energy energy energy energy energy energy energy energy energy energy energy energy energy energy energy energy energy energy energy energy energy energy energy energy energy energy energy energy energy energy energy energy energy energy energy energy energy energy energy energy energy energy energy energy energy energy energy energy energy energy energy energy energy energy energy energy energy energy energy energy energy energy energy energy energy energy energy energy energy energy energy energy energy energy energy energy energy energy energy energy energy energy energy energy energy energy energy energy energy energy energy energy energy energy energy energy energy energy energy energy energy energy energy energy energy energy energy energy energy energy energy energy energy energy energy energy energy energy energy energy energy energy energy energy energy energy energy energy energy energy energy energy energy energy energy energy energy energy energy energy energy energy energy energy energy energy energy energy energy energy energy energy energy energy energy energy energy energy energy energy energy energy energy energy energy energy energy energy energy energy energy energy energy energy energy energy energy energy energy energy energy energy energy energy energy energy energy energy energy energy energy energy energy energy energy energy energy energy energy energy energy energy energy energy energy energy energy energy energy energy energy energy energy energy energy energy energy energy energy energy energy energy energy energy energy energy energy energy energy energy energy energy energy energy energy energy energy energy energy energy energy energy energy energy energy energy energy energy energy energy: Max Demand
14464 | Input Channel 9 Export Reactive Power Max Demand Timestamp | MAX_DMDTS_EXP_Q_009_2 |  |  | uint16 | R | 1 | 1 |  |  | energy energy energy energy energy energy energy energy energy energy energy energy energy energy energy energy energy energy energy energy energy energy energy energy energy energy energy energy energy energy energy energy energy energy energy energy energy energy energy energy energy energy energy energy energy energy energy energy energy energy energy energy energy energy energy energy energy energy energy energy energy energy energy energy energy energy energy energy energy energy energy energy energy energy energy energy energy energy energy energy energy energy energy energy energy energy energy energy energy energy energy energy energy energy energy energy energy energy energy energy energy energy energy energy energy energy energy energy energy energy energy energy energy energy energy energy energy energy energy energy energy energy energy energy energy energy energy energy energy energy energy energy energy energy energy energy energy energy energy energy energy energy energy energy energy energy energy energy energy energy energy energy energy energy energy energy energy energy energy energy energy energy energy energy energy energy energy energy energy energy energy energy energy energy energy energy energy energy energy energy energy energy energy energy energy energy energy energy energy energy energy energy energy energy energy energy energy energy energy energy energy energy energy energy energy energy energy energy energy energy energy energy energy energy energy energy energy energy energy energy energy energy energy energy energy energy energy energy energy energy energy energy energy energy energy energy energy energy energy energy energy energy energy energy energy energy energy energy energy energy energy energy energy energy energy energy energy energy energy energy energy energy energy energy energy energy energy energy energy energy energy energy energy energy energy energy energy energy energy energy energy energy energy energy energy energy energy energy energy energy energy energy energy energy energy energy energy energy energy energy energy energy energy energy energy energy energy energy energy energy energy energy energy energy energy energy energy energy energy energy energy energy energy energy energy energy energy energy energy energy energy energy energy energy energy energy energy energy energy energy energy energy energy energy energy energy energy energy energy energy energy energy energy energy energy energy energy energy: Max Demand
14465 | Input Channel 9 Apparent Power Max Demand | MAX_DMD_S_009_kVA | kVA |  | float32 | R | 2 | 1 |  |  | energy energy energy energy energy energy energy energy energy energy energy energy energy energy energy energy energy energy energy energy energy energy energy energy energy energy energy energy energy energy energy energy energy energy energy energy energy energy energy energy energy energy energy energy energy energy energy energy energy energy energy energy energy energy energy energy energy energy energy energy energy energy energy energy energy energy energy energy energy energy energy energy energy energy energy energy energy energy energy energy energy energy energy energy energy energy energy energy energy energy energy energy energy energy energy energy energy energy energy energy energy energy energy energy energy energy energy energy energy energy energy energy energy energy energy energy energy energy energy energy energy energy energy energy energy energy energy energy energy energy energy energy energy energy energy energy energy energy energy energy energy energy energy energy energy energy energy energy energy energy energy energy energy energy energy energy energy energy energy energy energy energy energy energy energy energy energy energy energy energy energy energy energy energy energy energy energy energy energy energy energy energy energy energy energy energy energy energy energy energy energy energy energy energy energy energy energy energy energy energy energy energy energy energy energy energy energy energy energy energy energy energy energy energy energy energy energy energy energy energy energy energy energy energy energy energy energy energy energy energy energy energy energy energy energy energy energy energy energy energy energy energy energy energy energy energy energy energy energy energy energy energy energy energy energy energy energy energy energy energy energy energy energy energy energy energy energy energy energy energy energy energy energy energy energy energy energy energy energy energy energy energy energy energy energy energy energy energy energy energy energy energy energy energy energy energy energy energy energy energy energy energy energy energy energy energy energy energy energy energy energy energy energy energy energy energy energy energy energy energy energy energy energy energy energy energy energy energy energy energy energy energy energy energy energy energy energy energy energy energy energy energy energy energy energy energy energy energy energy energy energy energy energy energy energy energy energy energy: Max Demand
14467 | Input Channel 9 Apparent Power Max Demand Timestamp | MAX_DMDTS_S_009_1 |  |  | uint32 | R | 2 | 1 |  |  | energy energy energy energy energy energy energy energy energy energy energy energy energy energy energy energy energy energy energy energy energy energy energy energy energy energy energy energy energy energy energy energy energy energy energy energy energy energy energy energy energy energy energy energy energy energy energy energy energy energy energy energy energy energy energy energy energy energy energy energy energy energy energy energy energy energy energy energy energy energy energy energy energy energy energy energy energy energy energy energy energy energy energy energy energy energy energy energy energy energy energy energy energy energy energy energy energy energy energy energy energy energy energy energy energy energy energy energy energy energy energy energy energy energy energy energy energy energy energy energy energy energy energy energy energy energy energy energy energy energy energy energy energy energy energy energy energy energy energy energy energy energy energy energy energy energy energy energy energy energy energy energy energy energy energy energy energy energy energy energy energy energy energy energy energy energy energy energy energy energy energy energy energy energy energy energy energy energy energy energy energy energy energy energy energy energy energy energy energy energy energy energy energy energy energy energy energy energy energy energy energy energy energy energy energy energy energy energy energy energy energy energy energy energy energy energy energy energy energy energy energy energy energy energy energy energy energy energy energy energy energy energy energy energy energy energy energy energy energy energy energy energy energy energy energy energy energy energy energy energy energy energy energy energy energy energy energy energy energy energy energy energy energy energy energy energy energy energy energy energy energy energy energy energy energy energy energy energy energy energy energy energy energy energy energy energy energy energy energy energy energy energy energy energy energy energy energy energy energy energy energy energy energy energy energy energy energy energy energy energy energy energy energy energy energy energy energy energy energy energy energy energy energy energy energy energy energy energy energy energy energy energy energy energy energy energy energy energy energy energy energy energy energy energy energy energy energy energy energy energy energy energy energy energy energy energy energy energy: Max Demand
14469 | Input Channel 9 Apparent Power Max Demand Timestamp | MAX_DMDTS_S_009_2 |  |  | uint16 | R | 1 | 1 |  |  | energy energy energy energy energy energy energy energy energy energy energy energy energy energy energy energy energy energy energy energy energy energy energy energy energy energy energy energy energy energy energy energy energy energy energy energy energy energy energy energy energy energy energy energy energy energy energy energy energy energy energy energy energy energy energy energy energy energy energy energy energy energy energy energy energy energy energy energy energy energy energy energy energy energy energy energy energy energy energy energy energy energy energy energy energy energy energy energy energy energy energy energy energy energy energy energy energy energy energy energy energy energy energy energy energy energy energy energy energy energy energy energy energy energy energy energy energy energy energy energy energy energy energy energy energy energy energy energy energy energy energy energy energy energy energy energy energy energy energy energy energy energy energy energy energy energy energy energy energy energy energy energy energy energy energy energy energy energy energy energy energy energy energy energy energy energy energy energy energy energy energy energy energy energy energy energy energy energy energy energy energy energy energy energy energy energy energy energy energy energy energy energy energy energy energy energy energy energy energy energy energy energy energy energy energy energy energy energy energy energy energy energy energy energy energy energy energy energy energy energy energy energy energy energy energy energy energy energy energy energy energy energy energy energy energy energy energy energy energy energy energy energy energy energy energy energy energy energy energy energy energy energy energy energy energy energy energy energy energy energy energy energy energy energy energy energy energy energy energy energy energy energy energy energy energy energy energy energy energy energy energy energy energy energy energy energy energy energy energy energy energy energy energy energy energy energy energy energy energy energy energy energy energy energy energy energy energy energy energy energy energy energy energy energy energy energy energy energy energy energy energy energy energy energy energy energy energy energy energy energy energy energy energy energy energy energy energy energy energy energy energy energy energy energy energy energy energy energy energy energy energy energy energy energy energy energy energy energy: Max Demand
14470 | Input Channel 10 Current Max Demand | MAX_DMD_I_010_A | A |  | float32 | R | 2 | 1 |  |  | energy energy energy energy energy energy energy energy energy energy energy energy energy energy energy energy energy energy energy energy energy energy energy energy energy energy energy energy energy energy energy energy energy energy energy energy energy energy energy energy energy energy energy energy energy energy energy energy energy energy energy energy energy energy energy energy energy energy energy energy energy energy energy energy energy energy energy energy energy energy energy energy energy energy energy energy energy energy energy energy energy energy energy energy energy energy energy energy energy energy energy energy energy energy energy energy energy energy energy energy energy energy energy energy energy energy energy energy energy energy energy energy energy energy energy energy energy energy energy energy energy energy energy energy energy energy energy energy energy energy energy energy energy energy energy energy energy energy energy energy energy energy energy energy energy energy energy energy energy energy energy energy energy energy energy energy energy energy energy energy energy energy energy energy energy energy energy energy energy energy energy energy energy energy energy energy energy energy energy energy energy energy energy energy energy energy energy energy energy energy energy energy energy energy energy energy energy energy energy energy energy energy energy energy energy energy energy energy energy energy energy energy energy energy energy energy energy energy energy energy energy energy energy energy energy energy energy energy energy energy energy energy energy energy energy energy energy energy energy energy energy energy energy energy energy energy energy energy energy energy energy energy energy energy energy energy energy energy energy energy energy energy energy energy energy energy energy energy energy energy energy energy energy energy energy energy energy energy energy energy energy energy energy energy energy energy energy energy energy energy energy energy energy energy energy energy energy energy energy energy energy energy energy energy energy energy energy energy energy energy energy energy energy energy energy energy energy energy energy energy energy energy energy energy energy energy energy energy energy energy energy energy energy energy energy energy energy energy energy energy energy energy energy energy energy energy energy energy energy energy energy energy energy energy energy energy energy energy: Max Demand
14472 | Input Channel 10 Current Max Demand Timestamp | MAX_DMDTS_I_010_1 |  |  | uint32 | R | 2 | 1 |  |  | energy energy energy energy energy energy energy energy energy energy energy energy energy energy energy energy energy energy energy energy energy energy energy energy energy energy energy energy energy energy energy energy energy energy energy energy energy energy energy energy energy energy energy energy energy energy energy energy energy energy energy energy energy energy energy energy energy energy energy energy energy energy energy energy energy energy energy energy energy energy energy energy energy energy energy energy energy energy energy energy energy energy energy energy energy energy energy energy energy energy energy energy energy energy energy energy energy energy energy energy energy energy energy energy energy energy energy energy energy energy energy energy energy energy energy energy energy energy energy energy energy energy energy energy energy energy energy energy energy energy energy energy energy energy energy energy energy energy energy energy energy energy energy energy energy energy energy energy energy energy energy energy energy energy energy energy energy energy energy energy energy energy energy energy energy energy energy energy energy energy energy energy energy energy energy energy energy energy energy energy energy energy energy energy energy energy energy energy energy energy energy energy energy energy energy energy energy energy energy energy energy energy energy energy energy energy energy energy energy energy energy energy energy energy energy energy energy energy energy energy energy energy energy energy energy energy energy energy energy energy energy energy energy energy energy energy energy energy energy energy energy energy energy energy energy energy energy energy energy energy energy energy energy energy energy energy energy energy energy energy energy energy energy energy energy energy energy energy energy energy energy energy energy energy energy energy energy energy energy energy energy energy energy energy energy energy energy energy energy energy energy energy energy energy energy energy energy energy energy energy energy energy energy energy energy energy energy energy energy energy energy energy energy energy energy energy energy energy energy energy energy energy energy energy energy energy energy energy energy energy energy energy energy energy energy energy energy energy energy energy energy energy energy energy energy energy energy energy energy energy energy energy energy energy energy energy energy energy: Max Demand
14474 | Input Channel 10 Current Max Demand Timestamp | MAX_DMDTS_I_010_2 |  |  | uint16 | R | 1 | 1 |  |  | energy energy energy energy energy energy energy energy energy energy energy energy energy energy energy energy energy energy energy energy energy energy energy energy energy energy energy energy energy energy energy energy energy energy energy energy energy energy energy energy energy energy energy energy energy energy energy energy energy energy energy energy energy energy energy energy energy energy energy energy energy energy energy energy energy energy energy energy energy energy energy energy energy energy energy energy energy energy energy energy energy energy energy energy energy energy energy energy energy energy energy energy energy energy energy energy energy energy energy energy energy energy energy energy energy energy energy energy energy energy energy energy energy energy energy energy energy energy energy energy energy energy energy energy energy energy energy energy energy energy energy energy energy energy energy energy energy energy energy energy energy energy energy energy energy energy energy energy energy energy energy energy energy energy energy energy energy energy energy energy energy energy energy energy energy energy energy energy energy energy energy energy energy energy energy energy energy energy energy energy energy energy energy energy energy energy energy energy energy energy energy energy energy energy energy energy energy energy energy energy energy energy energy energy energy energy energy energy energy energy energy energy energy energy energy energy energy energy energy energy energy energy energy energy energy energy energy energy energy energy energy energy energy energy energy energy energy energy energy energy energy energy energy energy energy energy energy energy energy energy energy energy energy energy energy energy energy energy energy energy energy energy energy energy energy energy energy energy energy energy energy energy energy energy energy energy energy energy energy energy energy energy energy energy energy energy energy energy energy energy energy energy energy energy energy energy energy energy energy energy energy energy energy energy energy energy energy energy energy energy energy energy energy energy energy energy energy energy energy energy energy energy energy energy energy energy energy energy energy energy energy energy energy energy energy energy energy energy energy energy energy energy energy energy energy energy energy energy energy energy energy energy energy energy energy energy energy energy: Max Demand
14475 | Input Channel 10 Import Active Power Max Demand | MAX_DMD_IMP_P_010_kW | kW |  | float32 | R | 2 | 1 |  |  | energy energy energy energy energy energy energy energy energy energy energy energy energy energy energy energy energy energy energy energy energy energy energy energy energy energy energy energy energy energy energy energy energy energy energy energy energy energy energy energy energy energy energy energy energy energy energy energy energy energy energy energy energy energy energy energy energy energy energy energy energy energy energy energy energy energy energy energy energy energy energy energy energy energy energy energy energy energy energy energy energy energy energy energy energy energy energy energy energy energy energy energy energy energy energy energy energy energy energy energy energy energy energy energy energy energy energy energy energy energy energy energy energy energy energy energy energy energy energy energy energy energy energy energy energy energy energy energy energy energy energy energy energy energy energy energy energy energy energy energy energy energy energy energy energy energy energy energy energy energy energy energy energy energy energy energy energy energy energy energy energy energy energy energy energy energy energy energy energy energy energy energy energy energy energy energy energy energy energy energy energy energy energy energy energy energy energy energy energy energy energy energy energy energy energy energy energy energy energy energy energy energy energy energy energy energy energy energy energy energy energy energy energy energy energy energy energy energy energy energy energy energy energy energy energy energy energy energy energy energy energy energy energy energy energy energy energy energy energy energy energy energy energy energy energy energy energy energy energy energy energy energy energy energy energy energy energy energy energy energy energy energy energy energy energy energy energy energy energy energy energy energy energy energy energy energy energy energy energy energy energy energy energy energy energy energy energy energy energy energy energy energy energy energy energy energy energy energy energy energy energy energy energy energy energy energy energy energy energy energy energy energy energy energy energy energy energy energy energy energy energy energy energy energy energy energy energy energy energy energy energy energy energy energy energy energy energy energy energy energy energy energy energy energy energy energy energy energy energy energy energy energy energy energy energy energy energy energy: Max Demand
14477 | Input Channel 10 Import Active Power Max Demand Timestamp | MAX_DMDTS_IMP_P_010_1 |  |  | uint32 | R | 2 | 1 |  |  | energy energy energy energy energy energy energy energy energy energy energy energy energy energy energy energy energy energy energy energy energy energy energy energy energy energy energy energy energy energy energy energy energy energy energy energy energy energy energy energy energy energy energy energy energy energy energy energy energy energy energy energy energy energy energy energy energy energy energy energy energy energy energy energy energy energy energy energy energy energy energy energy energy energy energy energy energy energy energy energy energy energy energy energy energy energy energy energy energy energy energy energy energy energy energy energy energy energy energy energy energy energy energy energy energy energy energy energy energy energy energy energy energy energy energy energy energy energy energy energy energy energy energy energy energy energy energy energy energy energy energy energy energy energy energy energy energy energy energy energy energy energy energy energy energy energy energy energy energy energy energy energy energy energy energy energy energy energy energy energy energy energy energy energy energy energy energy energy energy energy energy energy energy energy energy energy energy energy energy energy energy energy energy energy energy energy energy energy energy energy energy energy energy energy energy energy energy energy energy energy energy energy energy energy energy energy energy energy energy energy energy energy energy energy energy energy energy energy energy energy energy energy energy energy energy energy energy energy energy energy energy energy energy energy energy energy energy energy energy energy energy energy energy energy energy energy energy energy energy energy energy energy energy energy energy energy energy energy energy energy energy energy energy energy energy energy energy energy energy energy energy energy energy energy energy energy energy energy energy energy energy energy energy energy energy energy energy energy energy energy energy energy energy energy energy energy energy energy energy energy energy energy energy energy energy energy energy energy energy energy energy energy energy energy energy energy energy energy energy energy energy energy energy energy energy energy energy energy energy energy energy energy energy energy energy energy energy energy energy energy energy energy energy energy energy energy energy energy energy energy energy energy energy energy energy energy energy energy: Max Demand
14479 | Input Channel 10 Import Active Power Max Demand Timestamp | MAX_DMDTS_IMP_P_010_2 |  |  | uint16 | R | 1 | 1 |  |  | energy energy energy energy energy energy energy energy energy energy energy energy energy energy energy energy energy energy energy energy energy energy energy energy energy energy energy energy energy energy energy energy energy energy energy energy energy energy energy energy energy energy energy energy energy energy energy energy energy energy energy energy energy energy energy energy energy energy energy energy energy energy energy energy energy energy energy energy energy energy energy energy energy energy energy energy energy energy energy energy energy energy energy energy energy energy energy energy energy energy energy energy energy energy energy energy energy energy energy energy energy energy energy energy energy energy energy energy energy energy energy energy energy energy energy energy energy energy energy energy energy energy energy energy energy energy energy energy energy energy energy energy energy energy energy energy energy energy energy energy energy energy energy energy energy energy energy energy energy energy energy energy energy energy energy energy energy energy energy energy energy energy energy energy energy energy energy energy energy energy energy energy energy energy energy energy energy energy energy energy energy energy energy energy energy energy energy energy energy energy energy energy energy energy energy energy energy energy energy energy energy energy energy energy energy energy energy energy energy energy energy energy energy energy energy energy energy energy energy energy energy energy energy energy energy energy energy energy energy energy energy energy energy energy energy energy energy energy energy energy energy energy energy energy energy energy energy energy energy energy energy energy energy energy energy energy energy energy energy energy energy energy energy energy energy energy energy energy energy energy energy energy energy energy energy energy energy energy energy energy energy energy energy energy energy energy energy energy energy energy energy energy energy energy energy energy energy energy energy energy energy energy energy energy energy energy energy energy energy energy energy energy energy energy energy energy energy energy energy energy energy energy energy energy energy energy energy energy energy energy energy energy energy energy energy energy energy energy energy energy energy energy energy energy energy energy energy energy energy energy energy energy energy energy energy energy energy energy: Max Demand
14480 | Input Channel 10 Export Active Power Max Demand | MAX_DMD_EXP_P_010_kW | kW |  | float32 | R | 2 | 1 |  |  | energy energy energy energy energy energy energy energy energy energy energy energy energy energy energy energy energy energy energy energy energy energy energy energy energy energy energy energy energy energy energy energy energy energy energy energy energy energy energy energy energy energy energy energy energy energy energy energy energy energy energy energy energy energy energy energy energy energy energy energy energy energy energy energy energy energy energy energy energy energy energy energy energy energy energy energy energy energy energy energy energy energy energy energy energy energy energy energy energy energy energy energy energy energy energy energy energy energy energy energy energy energy energy energy energy energy energy energy energy energy energy energy energy energy energy energy energy energy energy energy energy energy energy energy energy energy energy energy energy energy energy energy energy energy energy energy energy energy energy energy energy energy energy energy energy energy energy energy energy energy energy energy energy energy energy energy energy energy energy energy energy energy energy energy energy energy energy energy energy energy energy energy energy energy energy energy energy energy energy energy energy energy energy energy energy energy energy energy energy energy energy energy energy energy energy energy energy energy energy energy energy energy energy energy energy energy energy energy energy energy energy energy energy energy energy energy energy energy energy energy energy energy energy energy energy energy energy energy energy energy energy energy energy energy energy energy energy energy energy energy energy energy energy energy energy energy energy energy energy energy energy energy energy energy energy energy energy energy energy energy energy energy energy energy energy energy energy energy energy energy energy energy energy energy energy energy energy energy energy energy energy energy energy energy energy energy energy energy energy energy energy energy energy energy energy energy energy energy energy energy energy energy energy energy energy energy energy energy energy energy energy energy energy energy energy energy energy energy energy energy energy energy energy energy energy energy energy energy energy energy energy energy energy energy energy energy energy energy energy energy energy energy energy energy energy energy energy energy energy energy energy energy energy energy energy energy energy energy: Max Demand
14482 | Input Channel 10 Export Active Power Max Demand Timestamp | MAX_DMDTS_EXP_P_010_1 |  |  | uint32 | R | 2 | 1 |  |  | energy energy energy energy energy energy energy energy energy energy energy energy energy energy energy energy energy energy energy energy energy energy energy energy energy energy energy energy energy energy energy energy energy energy energy energy energy energy energy energy energy energy energy energy energy energy energy energy energy energy energy energy energy energy energy energy energy energy energy energy energy energy energy energy energy energy energy energy energy energy energy energy energy energy energy energy energy energy energy energy energy energy energy energy energy energy energy energy energy energy energy energy energy energy energy energy energy energy energy energy energy energy energy energy energy energy energy energy energy energy energy energy energy energy energy energy energy energy energy energy energy energy energy energy energy energy energy energy energy energy energy energy energy energy energy energy energy energy energy energy energy energy energy energy energy energy energy energy energy energy energy energy energy energy energy energy energy energy energy energy energy energy energy energy energy energy energy energy energy energy energy energy energy energy energy energy energy energy energy energy energy energy energy energy energy energy energy energy energy energy energy energy energy energy energy energy energy energy energy energy energy energy energy energy energy energy energy energy energy energy energy energy energy energy energy energy energy energy energy energy energy energy energy energy energy energy energy energy energy energy energy energy energy energy energy energy energy energy energy energy energy energy energy energy energy energy energy energy energy energy energy energy energy energy energy energy energy energy energy energy energy energy energy energy energy energy energy energy energy energy energy energy energy energy energy energy energy energy energy energy energy energy energy energy energy energy energy energy energy energy energy energy energy energy energy energy energy energy energy energy energy energy energy energy energy energy energy energy energy energy energy energy energy energy energy energy energy energy energy energy energy energy energy energy energy energy energy energy energy energy energy energy energy energy energy energy energy energy energy energy energy energy energy energy energy energy energy energy energy energy energy energy energy energy energy energy energy energy: Max Demand
14484 | Input Channel 10 Export Active Power Max Demand Timestamp | MAX_DMDTS_EXP_P_010_2 |  |  | uint16 | R | 1 | 1 |  |  | energy energy energy energy energy energy energy energy energy energy energy energy energy energy energy energy energy energy energy energy energy energy energy energy energy energy energy energy energy energy energy energy energy energy energy energy energy energy energy energy energy energy energy energy energy energy energy energy energy energy energy energy energy energy energy energy energy energy energy energy energy energy energy energy energy energy energy energy energy energy energy energy energy energy energy energy energy energy energy energy energy energy energy energy energy energy energy energy energy energy energy energy energy energy energy energy energy energy energy energy energy energy energy energy energy energy energy energy energy energy energy energy energy energy energy energy energy energy energy energy energy energy energy energy energy energy energy energy energy energy energy energy energy energy energy energy energy energy energy energy energy energy energy energy energy energy energy energy energy energy energy energy energy energy energy energy energy energy energy energy energy energy energy energy energy energy energy energy energy energy energy energy energy energy energy energy energy energy energy energy energy energy energy energy energy energy energy energy energy energy energy energy energy energy energy energy energy energy energy energy energy energy energy energy energy energy energy energy energy energy energy energy energy energy energy energy energy energy energy energy energy energy energy energy energy energy energy energy energy energy energy energy energy energy energy energy energy energy energy energy energy energy energy energy energy energy energy energy energy energy energy energy energy energy energy energy energy energy energy energy energy energy energy energy energy energy energy energy energy energy energy energy energy energy energy energy energy energy energy energy energy energy energy energy energy energy energy energy energy energy energy energy energy energy energy energy energy energy energy energy energy energy energy energy energy energy energy energy energy energy energy energy energy energy energy energy energy energy energy energy energy energy energy energy energy energy energy energy energy energy energy energy energy energy energy energy energy energy energy energy energy energy energy energy energy energy energy energy energy energy energy energy energy energy energy energy energy energy: Max Demand
14485 | Input Channel 10 Import Reactive Power Max Demand | MAX_DMD_IMP_Q_010_kvar | kvar |  | float32 | R | 2 | 1 |  |  | energy energy energy energy energy energy energy energy energy energy energy energy energy energy energy energy energy energy energy energy energy energy energy energy energy energy energy energy energy energy energy energy energy energy energy energy energy energy energy energy energy energy energy energy energy energy energy energy energy energy energy energy energy energy energy energy energy energy energy energy energy energy energy energy energy energy energy energy energy energy energy energy energy energy energy energy energy energy energy energy energy energy energy energy energy energy energy energy energy energy energy energy energy energy energy energy energy energy energy energy energy energy energy energy energy energy energy energy energy energy energy energy energy energy energy energy energy energy energy energy energy energy energy energy energy energy energy energy energy energy energy energy energy energy energy energy energy energy energy energy energy energy energy energy energy energy energy energy energy energy energy energy energy energy energy energy energy energy energy energy energy energy energy energy energy energy energy energy energy energy energy energy energy energy energy energy energy energy energy energy energy energy energy energy energy energy energy energy energy energy energy energy energy energy energy energy energy energy energy energy energy energy energy energy energy energy energy energy energy energy energy energy energy energy energy energy energy energy energy energy energy energy energy energy energy energy energy energy energy energy energy energy energy energy energy energy energy energy energy energy energy energy energy energy energy energy energy energy energy energy energy energy energy energy energy energy energy energy energy energy energy energy energy energy energy energy energy energy energy energy energy energy energy energy energy energy energy energy energy energy energy energy energy energy energy energy energy energy energy energy energy energy energy energy energy energy energy energy energy energy energy energy energy energy energy energy energy energy energy energy energy energy energy energy energy energy energy energy energy energy energy energy energy energy energy energy energy energy energy energy energy energy energy energy energy energy energy energy energy energy energy energy energy energy energy energy energy energy energy energy energy energy energy energy energy energy energy energy: Max Demand
14487 | Input Channel 10 Import Reactive Power Max Demand Timestamp | MAX_DMDTS_IMP_Q_010_1 |  |  | uint32 | R | 2 | 1 |  |  | energy energy energy energy energy energy energy energy energy energy energy energy energy energy energy energy energy energy energy energy energy energy energy energy energy energy energy energy energy energy energy energy energy energy energy energy energy energy energy energy energy energy energy energy energy energy energy energy energy energy energy energy energy energy energy energy energy energy energy energy energy energy energy energy energy energy energy energy energy energy energy energy energy energy energy energy energy energy energy energy energy energy energy energy energy energy energy energy energy energy energy energy energy energy energy energy energy energy energy energy energy energy energy energy energy energy energy energy energy energy energy energy energy energy energy energy energy energy energy energy energy energy energy energy energy energy energy energy energy energy energy energy energy energy energy energy energy energy energy energy energy energy energy energy energy energy energy energy energy energy energy energy energy energy energy energy energy energy energy energy energy energy energy energy energy energy energy energy energy energy energy energy energy energy energy energy energy energy energy energy energy energy energy energy energy energy energy energy energy energy energy energy energy energy energy energy energy energy energy energy energy energy energy energy energy energy energy energy energy energy energy energy energy energy energy energy energy energy energy energy energy energy energy energy energy energy energy energy energy energy energy energy energy energy energy energy energy energy energy energy energy energy energy energy energy energy energy energy energy energy energy energy energy energy energy energy energy energy energy energy energy energy energy energy energy energy energy energy energy energy energy energy energy energy energy energy energy energy energy energy energy energy energy energy energy energy energy energy energy energy energy energy energy energy energy energy energy energy energy energy energy energy energy energy energy energy energy energy energy energy energy energy energy energy energy energy energy energy energy energy energy energy energy energy energy energy energy energy energy energy energy energy energy energy energy energy energy energy energy energy energy energy energy energy energy energy energy energy energy energy energy energy energy energy energy energy energy energy: Max Demand
14489 | Input Channel 10 Import Reactive Power Max Demand Timestamp | MAX_DMDTS_IMP_Q_010_2 |  |  | uint16 | R | 1 | 1 |  |  | energy energy energy energy energy energy energy energy energy energy energy energy energy energy energy energy energy energy energy energy energy energy energy energy energy energy energy energy energy energy energy energy energy energy energy energy energy energy energy energy energy energy energy energy energy energy energy energy energy energy energy energy energy energy energy energy energy energy energy energy energy energy energy energy energy energy energy energy energy energy energy energy energy energy energy energy energy energy energy energy energy energy energy energy energy energy energy energy energy energy energy energy energy energy energy energy energy energy energy energy energy energy energy energy energy energy energy energy energy energy energy energy energy energy energy energy energy energy energy energy energy energy energy energy energy energy energy energy energy energy energy energy energy energy energy energy energy energy energy energy energy energy energy energy energy energy energy energy energy energy energy energy energy energy energy energy energy energy energy energy energy energy energy energy energy energy energy energy energy energy energy energy energy energy energy energy energy energy energy energy energy energy energy energy energy energy energy energy energy energy energy energy energy energy energy energy energy energy energy energy energy energy energy energy energy energy energy energy energy energy energy energy energy energy energy energy energy energy energy energy energy energy energy energy energy energy energy energy energy energy energy energy energy energy energy energy energy energy energy energy energy energy energy energy energy energy energy energy energy energy energy energy energy energy energy energy energy energy energy energy energy energy energy energy energy energy energy energy energy energy energy energy energy energy energy energy energy energy energy energy energy energy energy energy energy energy energy energy energy energy energy energy energy energy energy energy energy energy energy energy energy energy energy energy energy energy energy energy energy energy energy energy energy energy energy energy energy energy energy energy energy energy energy energy energy energy energy energy energy energy energy energy energy energy energy energy energy energy energy energy energy energy energy energy energy energy energy energy energy energy energy energy energy energy energy energy energy energy: Max Demand
14490 | Input Channel 10 Export Reactive Power Max Demand | MAX_DMD_EXP_Q_010_kvar | kvar |  | float32 | R | 2 | 1 |  |  | energy energy energy energy energy energy energy energy energy energy energy energy energy energy energy energy energy energy energy energy energy energy energy energy energy energy energy energy energy energy energy energy energy energy energy energy energy energy energy energy energy energy energy energy energy energy energy energy energy energy energy energy energy energy energy energy energy energy energy energy energy energy energy energy energy energy energy energy energy energy energy energy energy energy energy energy energy energy energy energy energy energy energy energy energy energy energy energy energy energy energy energy energy energy energy energy energy energy energy energy energy energy energy energy energy energy energy energy energy energy energy energy energy energy energy energy energy energy energy energy energy energy energy energy energy energy energy energy energy energy energy energy energy energy energy energy energy energy energy energy energy energy energy energy energy energy energy energy energy energy energy energy energy energy energy energy energy energy energy energy energy energy energy energy energy energy energy energy energy energy energy energy energy energy energy energy energy energy energy energy energy energy energy energy energy energy energy energy energy energy energy energy energy energy energy energy energy energy energy energy energy energy energy energy energy energy energy energy energy energy energy energy energy energy energy energy energy energy energy energy energy energy energy energy energy energy energy energy energy energy energy energy energy energy energy energy energy energy energy energy energy energy energy energy energy energy energy energy energy energy energy energy energy energy energy energy energy energy energy energy energy energy energy energy energy energy energy energy energy energy energy energy energy energy energy energy energy energy energy energy energy energy energy energy energy energy energy energy energy energy energy energy energy energy energy energy energy energy energy energy energy energy energy energy energy energy energy energy energy energy energy energy energy energy energy energy energy energy energy energy energy energy energy energy energy energy energy energy energy energy energy energy energy energy energy energy energy energy energy energy energy energy energy energy energy energy energy energy energy energy energy energy energy energy energy energy energy energy: Max Demand
14492 | Input Channel 10 Export Reactive Power Max Demand Timestamp | MAX_DMDTS_EXP_Q_010_1 |  |  | uint32 | R | 2 | 1 |  |  | energy energy energy energy energy energy energy energy energy energy energy energy energy energy energy energy energy energy energy energy energy energy energy energy energy energy energy energy energy energy energy energy energy energy energy energy energy energy energy energy energy energy energy energy energy energy energy energy energy energy energy energy energy energy energy energy energy energy energy energy energy energy energy energy energy energy energy energy energy energy energy energy energy energy energy energy energy energy energy energy energy energy energy energy energy energy energy energy energy energy energy energy energy energy energy energy energy energy energy energy energy energy energy energy energy energy energy energy energy energy energy energy energy energy energy energy energy energy energy energy energy energy energy energy energy energy energy energy energy energy energy energy energy energy energy energy energy energy energy energy energy energy energy energy energy energy energy energy energy energy energy energy energy energy energy energy energy energy energy energy energy energy energy energy energy energy energy energy energy energy energy energy energy energy energy energy energy energy energy energy energy energy energy energy energy energy energy energy energy energy energy energy energy energy energy energy energy energy energy energy energy energy energy energy energy energy energy energy energy energy energy energy energy energy energy energy energy energy energy energy energy energy energy energy energy energy energy energy energy energy energy energy energy energy energy energy energy energy energy energy energy energy energy energy energy energy energy energy energy energy energy energy energy energy energy energy energy energy energy energy energy energy energy energy energy energy energy energy energy energy energy energy energy energy energy energy energy energy energy energy energy energy energy energy energy energy energy energy energy energy energy energy energy energy energy energy energy energy energy energy energy energy energy energy energy energy energy energy energy energy energy energy energy energy energy energy energy energy energy energy energy energy energy energy energy energy energy energy energy energy energy energy energy energy energy energy energy energy energy energy energy energy energy energy energy energy energy energy energy energy energy energy energy energy energy energy energy energy: Max Demand
14494 | Input Channel 10 Export Reactive Power Max Demand Timestamp | MAX_DMDTS_EXP_Q_010_2 |  |  | uint16 | R | 1 | 1 |  |  | energy energy energy energy energy energy energy energy energy energy energy energy energy energy energy energy energy energy energy energy energy energy energy energy energy energy energy energy energy energy energy energy energy energy energy energy energy energy energy energy energy energy energy energy energy energy energy energy energy energy energy energy energy energy energy energy energy energy energy energy energy energy energy energy energy energy energy energy energy energy energy energy energy energy energy energy energy energy energy energy energy energy energy energy energy energy energy energy energy energy energy energy energy energy energy energy energy energy energy energy energy energy energy energy energy energy energy energy energy energy energy energy energy energy energy energy energy energy energy energy energy energy energy energy energy energy energy energy energy energy energy energy energy energy energy energy energy energy energy energy energy energy energy energy energy energy energy energy energy energy energy energy energy energy energy energy energy energy energy energy energy energy energy energy energy energy energy energy energy energy energy energy energy energy energy energy energy energy energy energy energy energy energy energy energy energy energy energy energy energy energy energy energy energy energy energy energy energy energy energy energy energy energy energy energy energy energy energy energy energy energy energy energy energy energy energy energy energy energy energy energy energy energy energy energy energy energy energy energy energy energy energy energy energy energy energy energy energy energy energy energy energy energy energy energy energy energy energy energy energy energy energy energy energy energy energy energy energy energy energy energy energy energy energy energy energy energy energy energy energy energy energy energy energy energy energy energy energy energy energy energy energy energy energy energy energy energy energy energy energy energy energy energy energy energy energy energy energy energy energy energy energy energy energy energy energy energy energy energy energy energy energy energy energy energy energy energy energy energy energy energy energy energy energy energy energy energy energy energy energy energy energy energy energy energy energy energy energy energy energy energy energy energy energy energy energy energy energy energy energy energy energy energy energy energy energy energy energy: Max Demand
14495 | Input Channel 10 Apparent Power Max Demand | MAX_DMD_S_010_kVA | kVA |  | float32 | R | 2 | 1 |  |  | energy energy energy energy energy energy energy energy energy energy energy energy energy energy energy energy energy energy energy energy energy energy energy energy energy energy energy energy energy energy energy energy energy energy energy energy energy energy energy energy energy energy energy energy energy energy energy energy energy energy energy energy energy energy energy energy energy energy energy energy energy energy energy energy energy energy energy energy energy energy energy energy energy energy energy energy energy energy energy energy energy energy energy energy energy energy energy energy energy energy energy energy energy energy energy energy energy energy energy energy energy energy energy energy energy energy energy energy energy energy energy energy energy energy energy energy energy energy energy energy energy energy energy energy energy energy energy energy energy energy energy energy energy energy energy energy energy energy energy energy energy energy energy energy energy energy energy energy energy energy energy energy energy energy energy energy energy energy energy energy energy energy energy energy energy energy energy energy energy energy energy energy energy energy energy energy energy energy energy energy energy energy energy energy energy energy energy energy energy energy energy energy energy energy energy energy energy energy energy energy energy energy energy energy energy energy energy energy energy energy energy energy energy energy energy energy energy energy energy energy energy energy energy energy energy energy energy energy energy energy energy energy energy energy energy energy energy energy energy energy energy energy energy energy energy energy energy energy energy energy energy energy energy energy energy energy energy energy energy energy energy energy energy energy energy energy energy energy energy energy energy energy energy energy energy energy energy energy energy energy energy energy energy energy energy energy energy energy energy energy energy energy energy energy energy energy energy energy energy energy energy energy energy energy energy energy energy energy energy energy energy energy energy energy energy energy energy energy energy energy energy energy energy energy energy energy energy energy energy energy energy energy energy energy energy energy energy energy energy energy energy energy energy energy energy energy energy energy energy energy energy energy energy energy energy energy energy energy: Max Demand
14497 | Input Channel 10 Apparent Power Max Demand Timestamp | MAX_DMDTS_S_010_1 |  |  | uint32 | R | 2 | 1 |  |  | energy energy energy energy energy energy energy energy energy energy energy energy energy energy energy energy energy energy energy energy energy energy energy energy energy energy energy energy energy energy energy energy energy energy energy energy energy energy energy energy energy energy energy energy energy energy energy energy energy energy energy energy energy energy energy energy energy energy energy energy energy energy energy energy energy energy energy energy energy energy energy energy energy energy energy energy energy energy energy energy energy energy energy energy energy energy energy energy energy energy energy energy energy energy energy energy energy energy energy energy energy energy energy energy energy energy energy energy energy energy energy energy energy energy energy energy energy energy energy energy energy energy energy energy energy energy energy energy energy energy energy energy energy energy energy energy energy energy energy energy energy energy energy energy energy energy energy energy energy energy energy energy energy energy energy energy energy energy energy energy energy energy energy energy energy energy energy energy energy energy energy energy energy energy energy energy energy energy energy energy energy energy energy energy energy energy energy energy energy energy energy energy energy energy energy energy energy energy energy energy energy energy energy energy energy energy energy energy energy energy energy energy energy energy energy energy energy energy energy energy energy energy energy energy energy energy energy energy energy energy energy energy energy energy energy energy energy energy energy energy energy energy energy energy energy energy energy energy energy energy energy energy energy energy energy energy energy energy energy energy energy energy energy energy energy energy energy energy energy energy energy energy energy energy energy energy energy energy energy energy energy energy energy energy energy energy energy energy energy energy energy energy energy energy energy energy energy energy energy energy energy energy energy energy energy energy energy energy energy energy energy energy energy energy energy energy energy energy energy energy energy energy energy energy energy energy energy energy energy energy energy energy energy energy energy energy energy energy energy energy energy energy energy energy energy energy energy energy energy energy energy energy energy energy energy energy energy energy: Max Demand
14499 | Input Channel 10 Apparent Power Max Demand Timestamp | MAX_DMDTS_S_010_2 |  |  | uint16 | R | 1 | 1 |  |  | energy energy energy energy energy energy energy energy energy energy energy energy energy energy energy energy energy energy energy energy energy energy energy energy energy energy energy energy energy energy energy energy energy energy energy energy energy energy energy energy energy energy energy energy energy energy energy energy energy energy energy energy energy energy energy energy energy energy energy energy energy energy energy energy energy energy energy energy energy energy energy energy energy energy energy energy energy energy energy energy energy energy energy energy energy energy energy energy energy energy energy energy energy energy energy energy energy energy energy energy energy energy energy energy energy energy energy energy energy energy energy energy energy energy energy energy energy energy energy energy energy energy energy energy energy energy energy energy energy energy energy energy energy energy energy energy energy energy energy energy energy energy energy energy energy energy energy energy energy energy energy energy energy energy energy energy energy energy energy energy energy energy energy energy energy energy energy energy energy energy energy energy energy energy energy energy energy energy energy energy energy energy energy energy energy energy energy energy energy energy energy energy energy energy energy energy energy energy energy energy energy energy energy energy energy energy energy energy energy energy energy energy energy energy energy energy energy energy energy energy energy energy energy energy energy energy energy energy energy energy energy energy energy energy energy energy energy energy energy energy energy energy energy energy energy energy energy energy energy energy energy energy energy energy energy energy energy energy energy energy energy energy energy energy energy energy energy energy energy energy energy energy energy energy energy energy energy energy energy energy energy energy energy energy energy energy energy energy energy energy energy energy energy energy energy energy energy energy energy energy energy energy energy energy energy energy energy energy energy energy energy energy energy energy energy energy energy energy energy energy energy energy energy energy energy energy energy energy energy energy energy energy energy energy energy energy energy energy energy energy energy energy energy energy energy energy energy energy energy energy energy energy energy energy energy energy energy energy: Max Demand
14500 | Input Channel 11 Current Max Demand | MAX_DMD_I_011_A | A |  | float32 | R | 2 | 1 |  |  | energy energy energy energy energy energy energy energy energy energy energy energy energy energy energy energy energy energy energy energy energy energy energy energy energy energy energy energy energy energy energy energy energy energy energy energy energy energy energy energy energy energy energy energy energy energy energy energy energy energy energy energy energy energy energy energy energy energy energy energy energy energy energy energy energy energy energy energy energy energy energy energy energy energy energy energy energy energy energy energy energy energy energy energy energy energy energy energy energy energy energy energy energy energy energy energy energy energy energy energy energy energy energy energy energy energy energy energy energy energy energy energy energy energy energy energy energy energy energy energy energy energy energy energy energy energy energy energy energy energy energy energy energy energy energy energy energy energy energy energy energy energy energy energy energy energy energy energy energy energy energy energy energy energy energy energy energy energy energy energy energy energy energy energy energy energy energy energy energy energy energy energy energy energy energy energy energy energy energy energy energy energy energy energy energy energy energy energy energy energy energy energy energy energy energy energy energy energy energy energy energy energy energy energy energy energy energy energy energy energy energy energy energy energy energy energy energy energy energy energy energy energy energy energy energy energy energy energy energy energy energy energy energy energy energy energy energy energy energy energy energy energy energy energy energy energy energy energy energy energy energy energy energy energy energy energy energy energy energy energy energy energy energy energy energy energy energy energy energy energy energy energy energy energy energy energy energy energy energy energy energy energy energy energy energy energy energy energy energy energy energy energy energy energy energy energy energy energy energy energy energy energy energy energy energy energy energy energy energy energy energy energy energy energy energy energy energy energy energy energy energy energy energy energy energy energy energy energy energy energy energy energy energy energy energy energy energy energy energy energy energy energy energy energy energy energy energy energy energy energy energy energy energy energy energy energy energy energy: Max Demand
14502 | Input Channel 11 Current Max Demand Timestamp | MAX_DMDTS_I_011_1 |  |  | uint32 | R | 2 | 1 |  |  | energy energy energy energy energy energy energy energy energy energy energy energy energy energy energy energy energy energy energy energy energy energy energy energy energy energy energy energy energy energy energy energy energy energy energy energy energy energy energy energy energy energy energy energy energy energy energy energy energy energy energy energy energy energy energy energy energy energy energy energy energy energy energy energy energy energy energy energy energy energy energy energy energy energy energy energy energy energy energy energy energy energy energy energy energy energy energy energy energy energy energy energy energy energy energy energy energy energy energy energy energy energy energy energy energy energy energy energy energy energy energy energy energy energy energy energy energy energy energy energy energy energy energy energy energy energy energy energy energy energy energy energy energy energy energy energy energy energy energy energy energy energy energy energy energy energy energy energy energy energy energy energy energy energy energy energy energy energy energy energy energy energy energy energy energy energy energy energy energy energy energy energy energy energy energy energy energy energy energy energy energy energy energy energy energy energy energy energy energy energy energy energy energy energy energy energy energy energy energy energy energy energy energy energy energy energy energy energy energy energy energy energy energy energy energy energy energy energy energy energy energy energy energy energy energy energy energy energy energy energy energy energy energy energy energy energy energy energy energy energy energy energy energy energy energy energy energy energy energy energy energy energy energy energy energy energy energy energy energy energy energy energy energy energy energy energy energy energy energy energy energy energy energy energy energy energy energy energy energy energy energy energy energy energy energy energy energy energy energy energy energy energy energy energy energy energy energy energy energy energy energy energy energy energy energy energy energy energy energy energy energy energy energy energy energy energy energy energy energy energy energy energy energy energy energy energy energy energy energy energy energy energy energy energy energy energy energy energy energy energy energy energy energy energy energy energy energy energy energy energy energy energy energy energy energy energy energy energy: Max Demand
14504 | Input Channel 11 Current Max Demand Timestamp | MAX_DMDTS_I_011_2 |  |  | uint16 | R | 1 | 1 |  |  | energy energy energy energy energy energy energy energy energy energy energy energy energy energy energy energy energy energy energy energy energy energy energy energy energy energy energy energy energy energy energy energy energy energy energy energy energy energy energy energy energy energy energy energy energy energy energy energy energy energy energy energy energy energy energy energy energy energy energy energy energy energy energy energy energy energy energy energy energy energy energy energy energy energy energy energy energy energy energy energy energy energy energy energy energy energy energy energy energy energy energy energy energy energy energy energy energy energy energy energy energy energy energy energy energy energy energy energy energy energy energy energy energy energy energy energy energy energy energy energy energy energy energy energy energy energy energy energy energy energy energy energy energy energy energy energy energy energy energy energy energy energy energy energy energy energy energy energy energy energy energy energy energy energy energy energy energy energy energy energy energy energy energy energy energy energy energy energy energy energy energy energy energy energy energy energy energy energy energy energy energy energy energy energy energy energy energy energy energy energy energy energy energy energy energy energy energy energy energy energy energy energy energy energy energy energy energy energy energy energy energy energy energy energy energy energy energy energy energy energy energy energy energy energy energy energy energy energy energy energy energy energy energy energy energy energy energy energy energy energy energy energy energy energy energy energy energy energy energy energy energy energy energy energy energy energy energy energy energy energy energy energy energy energy energy energy energy energy energy energy energy energy energy energy energy energy energy energy energy energy energy energy energy energy energy energy energy energy energy energy energy energy energy energy energy energy energy energy energy energy energy energy energy energy energy energy energy energy energy energy energy energy energy energy energy energy energy energy energy energy energy energy energy energy energy energy energy energy energy energy energy energy energy energy energy energy energy energy energy energy energy energy energy energy energy energy energy energy energy energy energy energy energy energy energy energy energy energy: Max Demand
14505 | Input Channel 11 Import Active Power Max Demand | MAX_DMD_IMP_P_011_kW | kW |  | float32 | R | 2 | 1 |  |  | energy energy energy energy energy energy energy energy energy energy energy energy energy energy energy energy energy energy energy energy energy energy energy energy energy energy energy energy energy energy energy energy energy energy energy energy energy energy energy energy energy energy energy energy energy energy energy energy energy energy energy energy energy energy energy energy energy energy energy energy energy energy energy energy energy energy energy energy energy energy energy energy energy energy energy energy energy energy energy energy energy energy energy energy energy energy energy energy energy energy energy energy energy energy energy energy energy energy energy energy energy energy energy energy energy energy energy energy energy energy energy energy energy energy energy energy energy energy energy energy energy energy energy energy energy energy energy energy energy energy energy energy energy energy energy energy energy energy energy energy energy energy energy energy energy energy energy energy energy energy energy energy energy energy energy energy energy energy energy energy energy energy energy energy energy energy energy energy energy energy energy energy energy energy energy energy energy energy energy energy energy energy energy energy energy energy energy energy energy energy energy energy energy energy energy energy energy energy energy energy energy energy energy energy energy energy energy energy energy energy energy energy energy energy energy energy energy energy energy energy energy energy energy energy energy energy energy energy energy energy energy energy energy energy energy energy energy energy energy energy energy energy energy energy energy energy energy energy energy energy energy energy energy energy energy energy energy energy energy energy energy energy energy energy energy energy energy energy energy energy energy energy energy energy energy energy energy energy energy energy energy energy energy energy energy energy energy energy energy energy energy energy energy energy energy energy energy energy energy energy energy energy energy energy energy energy energy energy energy energy energy energy energy energy energy energy energy energy energy energy energy energy energy energy energy energy energy energy energy energy energy energy energy energy energy energy energy energy energy energy energy energy energy energy energy energy energy energy energy energy energy energy energy energy energy energy energy energy: Max Demand
14507 | Input Channel 11 Import Active Power Max Demand Timestamp | MAX_DMDTS_IMP_P_011_1 |  |  | uint32 | R | 2 | 1 |  |  | energy energy energy energy energy energy energy energy energy energy energy energy energy energy energy energy energy energy energy energy energy energy energy energy energy energy energy energy energy energy energy energy energy energy energy energy energy energy energy energy energy energy energy energy energy energy energy energy energy energy energy energy energy energy energy energy energy energy energy energy energy energy energy energy energy energy energy energy energy energy energy energy energy energy energy energy energy energy energy energy energy energy energy energy energy energy energy energy energy energy energy energy energy energy energy energy energy energy energy energy energy energy energy energy energy energy energy energy energy energy energy energy energy energy energy energy energy energy energy energy energy energy energy energy energy energy energy energy energy energy energy energy energy energy energy energy energy energy energy energy energy energy energy energy energy energy energy energy energy energy energy energy energy energy energy energy energy energy energy energy energy energy energy energy energy energy energy energy energy energy energy energy energy energy energy energy energy energy energy energy energy energy energy energy energy energy energy energy energy energy energy energy energy energy energy energy energy energy energy energy energy energy energy energy energy energy energy energy energy energy energy energy energy energy energy energy energy energy energy energy energy energy energy energy energy energy energy energy energy energy energy energy energy energy energy energy energy energy energy energy energy energy energy energy energy energy energy energy energy energy energy energy energy energy energy energy energy energy energy energy energy energy energy energy energy energy energy energy energy energy energy energy energy energy energy energy energy energy energy energy energy energy energy energy energy energy energy energy energy energy energy energy energy energy energy energy energy energy energy energy energy energy energy energy energy energy energy energy energy energy energy energy energy energy energy energy energy energy energy energy energy energy energy energy energy energy energy energy energy energy energy energy energy energy energy energy energy energy energy energy energy energy energy energy energy energy energy energy energy energy energy energy energy energy energy energy energy energy: Max Demand
14509 | Input Channel 11 Import Active Power Max Demand Timestamp | MAX_DMDTS_IMP_P_011_2 |  |  | uint16 | R | 1 | 1 |  |  | energy energy energy energy energy energy energy energy energy energy energy energy energy energy energy energy energy energy energy energy energy energy energy energy energy energy energy energy energy energy energy energy energy energy energy energy energy energy energy energy energy energy energy energy energy energy energy energy energy energy energy energy energy energy energy energy energy energy energy energy energy energy energy energy energy energy energy energy energy energy energy energy energy energy energy energy energy energy energy energy energy energy energy energy energy energy energy energy energy energy energy energy energy energy energy energy energy energy energy energy energy energy energy energy energy energy energy energy energy energy energy energy energy energy energy energy energy energy energy energy energy energy energy energy energy energy energy energy energy energy energy energy energy energy energy energy energy energy energy energy energy energy energy energy energy energy energy energy energy energy energy energy energy energy energy energy energy energy energy energy energy energy energy energy energy energy energy energy energy energy energy energy energy energy energy energy energy energy energy energy energy energy energy energy energy energy energy energy energy energy energy energy energy energy energy energy energy energy energy energy energy energy energy energy energy energy energy energy energy energy energy energy energy energy energy energy energy energy energy energy energy energy energy energy energy energy energy energy energy energy energy energy energy energy energy energy energy energy energy energy energy energy energy energy energy energy energy energy energy energy energy energy energy energy energy energy energy energy energy energy energy energy energy energy energy energy energy energy energy energy energy energy energy energy energy energy energy energy energy energy energy energy energy energy energy energy energy energy energy energy energy energy energy energy energy energy energy energy energy energy energy energy energy energy energy energy energy energy energy energy energy energy energy energy energy energy energy energy energy energy energy energy energy energy energy energy energy energy energy energy energy energy energy energy energy energy energy energy energy energy energy energy energy energy energy energy energy energy energy energy energy energy energy energy energy energy energy energy: Max Demand
14510 | Input Channel 11 Export Active Power Max Demand | MAX_DMD_EXP_P_011_kW | kW |  | float32 | R | 2 | 1 |  |  | energy energy energy energy energy energy energy energy energy energy energy energy energy energy energy energy energy energy energy energy energy energy energy energy energy energy energy energy energy energy energy energy energy energy energy energy energy energy energy energy energy energy energy energy energy energy energy energy energy energy energy energy energy energy energy energy energy energy energy energy energy energy energy energy energy energy energy energy energy energy energy energy energy energy energy energy energy energy energy energy energy energy energy energy energy energy energy energy energy energy energy energy energy energy energy energy energy energy energy energy energy energy energy energy energy energy energy energy energy energy energy energy energy energy energy energy energy energy energy energy energy energy energy energy energy energy energy energy energy energy energy energy energy energy energy energy energy energy energy energy energy energy energy energy energy energy energy energy energy energy energy energy energy energy energy energy energy energy energy energy energy energy energy energy energy energy energy energy energy energy energy energy energy energy energy energy energy energy energy energy energy energy energy energy energy energy energy energy energy energy energy energy energy energy energy energy energy energy energy energy energy energy energy energy energy energy energy energy energy energy energy energy energy energy energy energy energy energy energy energy energy energy energy energy energy energy energy energy energy energy energy energy energy energy energy energy energy energy energy energy energy energy energy energy energy energy energy energy energy energy energy energy energy energy energy energy energy energy energy energy energy energy energy energy energy energy energy energy energy energy energy energy energy energy energy energy energy energy energy energy energy energy energy energy energy energy energy energy energy energy energy energy energy energy energy energy energy energy energy energy energy energy energy energy energy energy energy energy energy energy energy energy energy energy energy energy energy energy energy energy energy energy energy energy energy energy energy energy energy energy energy energy energy energy energy energy energy energy energy energy energy energy energy energy energy energy energy energy energy energy energy energy energy energy energy energy energy energy: Max Demand
14512 | Input Channel 11 Export Active Power Max Demand Timestamp | MAX_DMDTS_EXP_P_011_1 |  |  | uint32 | R | 2 | 1 |  |  | energy energy energy energy energy energy energy energy energy energy energy energy energy energy energy energy energy energy energy energy energy energy energy energy energy energy energy energy energy energy energy energy energy energy energy energy energy energy energy energy energy energy energy energy energy energy energy energy energy energy energy energy energy energy energy energy energy energy energy energy energy energy energy energy energy energy energy energy energy energy energy energy energy energy energy energy energy energy energy energy energy energy energy energy energy energy energy energy energy energy energy energy energy energy energy energy energy energy energy energy energy energy energy energy energy energy energy energy energy energy energy energy energy energy energy energy energy energy energy energy energy energy energy energy energy energy energy energy energy energy energy energy energy energy energy energy energy energy energy energy energy energy energy energy energy energy energy energy energy energy energy energy energy energy energy energy energy energy energy energy energy energy energy energy energy energy energy energy energy energy energy energy energy energy energy energy energy energy energy energy energy energy energy energy energy energy energy energy energy energy energy energy energy energy energy energy energy energy energy energy energy energy energy energy energy energy energy energy energy energy energy energy energy energy energy energy energy energy energy energy energy energy energy energy energy energy energy energy energy energy energy energy energy energy energy energy energy energy energy energy energy energy energy energy energy energy energy energy energy energy energy energy energy energy energy energy energy energy energy energy energy energy energy energy energy energy energy energy energy energy energy energy energy energy energy energy energy energy energy energy energy energy energy energy energy energy energy energy energy energy energy energy energy energy energy energy energy energy energy energy energy energy energy energy energy energy energy energy energy energy energy energy energy energy energy energy energy energy energy energy energy energy energy energy energy energy energy energy energy energy energy energy energy energy energy energy energy energy energy energy energy energy energy energy energy energy energy energy energy energy energy energy energy energy energy energy energy energy: Max Demand
14514 | Input Channel 11 Export Active Power Max Demand Timestamp | MAX_DMDTS_EXP_P_011_2 |  |  | uint16 | R | 1 | 1 |  |  | energy energy energy energy energy energy energy energy energy energy energy energy energy energy energy energy energy energy energy energy energy energy energy energy energy energy energy energy energy energy energy energy energy energy energy energy energy energy energy energy energy energy energy energy energy energy energy energy energy energy energy energy energy energy energy energy energy energy energy energy energy energy energy energy energy energy energy energy energy energy energy energy energy energy energy energy energy energy energy energy energy energy energy energy energy energy energy energy energy energy energy energy energy energy energy energy energy energy energy energy energy energy energy energy energy energy energy energy energy energy energy energy energy energy energy energy energy energy energy energy energy energy energy energy energy energy energy energy energy energy energy energy energy energy energy energy energy energy energy energy energy energy energy energy energy energy energy energy energy energy energy energy energy energy energy energy energy energy energy energy energy energy energy energy energy energy energy energy energy energy energy energy energy energy energy energy energy energy energy energy energy energy energy energy energy energy energy energy energy energy energy energy energy energy energy energy energy energy energy energy energy energy energy energy energy energy energy energy energy energy energy energy energy energy energy energy energy energy energy energy energy energy energy energy energy energy energy energy energy energy energy energy energy energy energy energy energy energy energy energy energy energy energy energy energy energy energy energy energy energy energy energy energy energy energy energy energy energy energy energy energy energy energy energy energy energy energy energy energy energy energy energy energy energy energy energy energy energy energy energy energy energy energy energy energy energy energy energy energy energy energy energy energy energy energy energy energy energy energy energy energy energy energy energy energy energy energy energy energy energy energy energy energy energy energy energy energy energy energy energy energy energy energy energy energy energy energy energy energy energy energy energy energy energy energy energy energy energy energy energy energy energy energy energy energy energy energy energy energy energy energy energy energy energy energy energy energy energy: Max Demand
14515 | Input Channel 11 Import Reactive Power Max Demand | MAX_DMD_IMP_Q_011_kvar | kvar |  | float32 | R | 2 | 1 |  |  | energy energy energy energy energy energy energy energy energy energy energy energy energy energy energy energy energy energy energy energy energy energy energy energy energy energy energy energy energy energy energy energy energy energy energy energy energy energy energy energy energy energy energy energy energy energy energy energy energy energy energy energy energy energy energy energy energy energy energy energy energy energy energy energy energy energy energy energy energy energy energy energy energy energy energy energy energy energy energy energy energy energy energy energy energy energy energy energy energy energy energy energy energy energy energy energy energy energy energy energy energy energy energy energy energy energy energy energy energy energy energy energy energy energy energy energy energy energy energy energy energy energy energy energy energy energy energy energy energy energy energy energy energy energy energy energy energy energy energy energy energy energy energy energy energy energy energy energy energy energy energy energy energy energy energy energy energy energy energy energy energy energy energy energy energy energy energy energy energy energy energy energy energy energy energy energy energy energy energy energy energy energy energy energy energy energy energy energy energy energy energy energy energy energy energy energy energy energy energy energy energy energy energy energy energy energy energy energy energy energy energy energy energy energy energy energy energy energy energy energy energy energy energy energy energy energy energy energy energy energy energy energy energy energy energy energy energy energy energy energy energy energy energy energy energy energy energy energy energy energy energy energy energy energy energy energy energy energy energy energy energy energy energy energy energy energy energy energy energy energy energy energy energy energy energy energy energy energy energy energy energy energy energy energy energy energy energy energy energy energy energy energy energy energy energy energy energy energy energy energy energy energy energy energy energy energy energy energy energy energy energy energy energy energy energy energy energy energy energy energy energy energy energy energy energy energy energy energy energy energy energy energy energy energy energy energy energy energy energy energy energy energy energy energy energy energy energy energy energy energy energy energy energy energy energy energy energy energy: Max Demand
14517 | Input Channel 11 Import Reactive Power Max Demand Timestamp | MAX_DMDTS_IMP_Q_011_1 |  |  | uint32 | R | 2 | 1 |  |  | energy energy energy energy energy energy energy energy energy energy energy energy energy energy energy energy energy energy energy energy energy energy energy energy energy energy energy energy energy energy energy energy energy energy energy energy energy energy energy energy energy energy energy energy energy energy energy energy energy energy energy energy energy energy energy energy energy energy energy energy energy energy energy energy energy energy energy energy energy energy energy energy energy energy energy energy energy energy energy energy energy energy energy energy energy energy energy energy energy energy energy energy energy energy energy energy energy energy energy energy energy energy energy energy energy energy energy energy energy energy energy energy energy energy energy energy energy energy energy energy energy energy energy energy energy energy energy energy energy energy energy energy energy energy energy energy energy energy energy energy energy energy energy energy energy energy energy energy energy energy energy energy energy energy energy energy energy energy energy energy energy energy energy energy energy energy energy energy energy energy energy energy energy energy energy energy energy energy energy energy energy energy energy energy energy energy energy energy energy energy energy energy energy energy energy energy energy energy energy energy energy energy energy energy energy energy energy energy energy energy energy energy energy energy energy energy energy energy energy energy energy energy energy energy energy energy energy energy energy energy energy energy energy energy energy energy energy energy energy energy energy energy energy energy energy energy energy energy energy energy energy energy energy energy energy energy energy energy energy energy energy energy energy energy energy energy energy energy energy energy energy energy energy energy energy energy energy energy energy energy energy energy energy energy energy energy energy energy energy energy energy energy energy energy energy energy energy energy energy energy energy energy energy energy energy energy energy energy energy energy energy energy energy energy energy energy energy energy energy energy energy energy energy energy energy energy energy energy energy energy energy energy energy energy energy energy energy energy energy energy energy energy energy energy energy energy energy energy energy energy energy energy energy energy energy energy energy energy: Max Demand
14519 | Input Channel 11 Import Reactive Power Max Demand Timestamp | MAX_DMDTS_IMP_Q_011_2 |  |  | uint16 | R | 1 | 1 |  |  | energy energy energy energy energy energy energy energy energy energy energy energy energy energy energy energy energy energy energy energy energy energy energy energy energy energy energy energy energy energy energy energy energy energy energy energy energy energy energy energy energy energy energy energy energy energy energy energy energy energy energy energy energy energy energy energy energy energy energy energy energy energy energy energy energy energy energy energy energy energy energy energy energy energy energy energy energy energy energy energy energy energy energy energy energy energy energy energy energy energy energy energy energy energy energy energy energy energy energy energy energy energy energy energy energy energy energy energy energy energy energy energy energy energy energy energy energy energy energy energy energy energy energy energy energy energy energy energy energy energy energy energy energy energy energy energy energy energy energy energy energy energy energy energy energy energy energy energy energy energy energy energy energy energy energy energy energy energy energy energy energy energy energy energy energy energy energy energy energy energy energy energy energy energy energy energy energy energy energy energy energy energy energy energy energy energy energy energy energy energy energy energy energy energy energy energy energy energy energy energy energy energy energy energy energy energy energy energy energy energy energy energy energy energy energy energy energy energy energy energy energy energy energy energy energy energy energy energy energy energy energy energy energy energy energy energy energy energy energy energy energy energy energy energy energy energy energy energy energy energy energy energy energy energy energy energy energy energy energy energy energy energy energy energy energy energy energy energy energy energy energy energy energy energy energy energy energy energy energy energy energy energy energy energy energy energy energy energy energy energy energy energy energy energy energy energy energy energy energy energy energy energy energy energy energy energy energy energy energy energy energy energy energy energy energy energy energy energy energy energy energy energy energy energy energy energy energy energy energy energy energy energy energy energy energy energy energy energy energy energy energy energy energy energy energy energy energy energy energy energy energy energy energy energy energy energy energy energy: Max Demand
14520 | Input Channel 11 Export Reactive Power Max Demand | MAX_DMD_EXP_Q_011_kvar | kvar |  | float32 | R | 2 | 1 |  |  | energy energy energy energy energy energy energy energy energy energy energy energy energy energy energy energy energy energy energy energy energy energy energy energy energy energy energy energy energy energy energy energy energy energy energy energy energy energy energy energy energy energy energy energy energy energy energy energy energy energy energy energy energy energy energy energy energy energy energy energy energy energy energy energy energy energy energy energy energy energy energy energy energy energy energy energy energy energy energy energy energy energy energy energy energy energy energy energy energy energy energy energy energy energy energy energy energy energy energy energy energy energy energy energy energy energy energy energy energy energy energy energy energy energy energy energy energy energy energy energy energy energy energy energy energy energy energy energy energy energy energy energy energy energy energy energy energy energy energy energy energy energy energy energy energy energy energy energy energy energy energy energy energy energy energy energy energy energy energy energy energy energy energy energy energy energy energy energy energy energy energy energy energy energy energy energy energy energy energy energy energy energy energy energy energy energy energy energy energy energy energy energy energy energy energy energy energy energy energy energy energy energy energy energy energy energy energy energy energy energy energy energy energy energy energy energy energy energy energy energy energy energy energy energy energy energy energy energy energy energy energy energy energy energy energy energy energy energy energy energy energy energy energy energy energy energy energy energy energy energy energy energy energy energy energy energy energy energy energy energy energy energy energy energy energy energy energy energy energy energy energy energy energy energy energy energy energy energy energy energy energy energy energy energy energy energy energy energy energy energy energy energy energy energy energy energy energy energy energy energy energy energy energy energy energy energy energy energy energy energy energy energy energy energy energy energy energy energy energy energy energy energy energy energy energy energy energy energy energy energy energy energy energy energy energy energy energy energy energy energy energy energy energy energy energy energy energy energy energy energy energy energy energy energy energy energy energy energy: Max Demand
14522 | Input Channel 11 Export Reactive Power Max Demand Timestamp | MAX_DMDTS_EXP_Q_011_1 |  |  | uint32 | R | 2 | 1 |  |  | energy energy energy energy energy energy energy energy energy energy energy energy energy energy energy energy energy energy energy energy energy energy energy energy energy energy energy energy energy energy energy energy energy energy energy energy energy energy energy energy energy energy energy energy energy energy energy energy energy energy energy energy energy energy energy energy energy energy energy energy energy energy energy energy energy energy energy energy energy energy energy energy energy energy energy energy energy energy energy energy energy energy energy energy energy energy energy energy energy energy energy energy energy energy energy energy energy energy energy energy energy energy energy energy energy energy energy energy energy energy energy energy energy energy energy energy energy energy energy energy energy energy energy energy energy energy energy energy energy energy energy energy energy energy energy energy energy energy energy energy energy energy energy energy energy energy energy energy energy energy energy energy energy energy energy energy energy energy energy energy energy energy energy energy energy energy energy energy energy energy energy energy energy energy energy energy energy energy energy energy energy energy energy energy energy energy energy energy energy energy energy energy energy energy energy energy energy energy energy energy energy energy energy energy energy energy energy energy energy energy energy energy energy energy energy energy energy energy energy energy energy energy energy energy energy energy energy energy energy energy energy energy energy energy energy energy energy energy energy energy energy energy energy energy energy energy energy energy energy energy energy energy energy energy energy energy energy energy energy energy energy energy energy energy energy energy energy energy energy energy energy energy energy energy energy energy energy energy energy energy energy energy energy energy energy energy energy energy energy energy energy energy energy energy energy energy energy energy energy energy energy energy energy energy energy energy energy energy energy energy energy energy energy energy energy energy energy energy energy energy energy energy energy energy energy energy energy energy energy energy energy energy energy energy energy energy energy energy energy energy energy energy energy energy energy energy energy energy energy energy energy energy energy energy energy energy energy energy: Max Demand
14524 | Input Channel 11 Export Reactive Power Max Demand Timestamp | MAX_DMDTS_EXP_Q_011_2 |  |  | uint16 | R | 1 | 1 |  |  | energy energy energy energy energy energy energy energy energy energy energy energy energy energy energy energy energy energy energy energy energy energy energy energy energy energy energy energy energy energy energy energy energy energy energy energy energy energy energy energy energy energy energy energy energy energy energy energy energy energy energy energy energy energy energy energy energy energy energy energy energy energy energy energy energy energy energy energy energy energy energy energy energy energy energy energy energy energy energy energy energy energy energy energy energy energy energy energy energy energy energy energy energy energy energy energy energy energy energy energy energy energy energy energy energy energy energy energy energy energy energy energy energy energy energy energy energy energy energy energy energy energy energy energy energy energy energy energy energy energy energy energy energy energy energy energy energy energy energy energy energy energy energy energy energy energy energy energy energy energy energy energy energy energy energy energy energy energy energy energy energy energy energy energy energy energy energy energy energy energy energy energy energy energy energy energy energy energy energy energy energy energy energy energy energy energy energy energy energy energy energy energy energy energy energy energy energy energy energy energy energy energy energy energy energy energy energy energy energy energy energy energy energy energy energy energy energy energy energy energy energy energy energy energy energy energy energy energy energy energy energy energy energy energy energy energy energy energy energy energy energy energy energy energy energy energy energy energy energy energy energy energy energy energy energy energy energy energy energy energy energy energy energy energy energy energy energy energy energy energy energy energy energy energy energy energy energy energy energy energy energy energy energy energy energy energy energy energy energy energy energy energy energy energy energy energy energy energy energy energy energy energy energy energy energy energy energy energy energy energy energy energy energy energy energy energy energy energy energy energy energy energy energy energy energy energy energy energy energy energy energy energy energy energy energy energy energy energy energy energy energy energy energy energy energy energy energy energy energy energy energy energy energy energy energy energy energy energy: Max Demand
14525 | Input Channel 11 Apparent Power Max Demand | MAX_DMD_S_011_kVA | kVA |  | float32 | R | 2 | 1 |  |  | energy energy energy energy energy energy energy energy energy energy energy energy energy energy energy energy energy energy energy energy energy energy energy energy energy energy energy energy energy energy energy energy energy energy energy energy energy energy energy energy energy energy energy energy energy energy energy energy energy energy energy energy energy energy energy energy energy energy energy energy energy energy energy energy energy energy energy energy energy energy energy energy energy energy energy energy energy energy energy energy energy energy energy energy energy energy energy energy energy energy energy energy energy energy energy energy energy energy energy energy energy energy energy energy energy energy energy energy energy energy energy energy energy energy energy energy energy energy energy energy energy energy energy energy energy energy energy energy energy energy energy energy energy energy energy energy energy energy energy energy energy energy energy energy energy energy energy energy energy energy energy energy energy energy energy energy energy energy energy energy energy energy energy energy energy energy energy energy energy energy energy energy energy energy energy energy energy energy energy energy energy energy energy energy energy energy energy energy energy energy energy energy energy energy energy energy energy energy energy energy energy energy energy energy energy energy energy energy energy energy energy energy energy energy energy energy energy energy energy energy energy energy energy energy energy energy energy energy energy energy energy energy energy energy energy energy energy energy energy energy energy energy energy energy energy energy energy energy energy energy energy energy energy energy energy energy energy energy energy energy energy energy energy energy energy energy energy energy energy energy energy energy energy energy energy energy energy energy energy energy energy energy energy energy energy energy energy energy energy energy energy energy energy energy energy energy energy energy energy energy energy energy energy energy energy energy energy energy energy energy energy energy energy energy energy energy energy energy energy energy energy energy energy energy energy energy energy energy energy energy energy energy energy energy energy energy energy energy energy energy energy energy energy energy energy energy energy energy energy energy energy energy energy energy energy energy energy energy: Max Demand
14527 | Input Channel 11 Apparent Power Max Demand Timestamp | MAX_DMDTS_S_011_1 |  |  | uint32 | R | 2 | 1 |  |  | energy energy energy energy energy energy energy energy energy energy energy energy energy energy energy energy energy energy energy energy energy energy energy energy energy energy energy energy energy energy energy energy energy energy energy energy energy energy energy energy energy energy energy energy energy energy energy energy energy energy energy energy energy energy energy energy energy energy energy energy energy energy energy energy energy energy energy energy energy energy energy energy energy energy energy energy energy energy energy energy energy energy energy energy energy energy energy energy energy energy energy energy energy energy energy energy energy energy energy energy energy energy energy energy energy energy energy energy energy energy energy energy energy energy energy energy energy energy energy energy energy energy energy energy energy energy energy energy energy energy energy energy energy energy energy energy energy energy energy energy energy energy energy energy energy energy energy energy energy energy energy energy energy energy energy energy energy energy energy energy energy energy energy energy energy energy energy energy energy energy energy energy energy energy energy energy energy energy energy energy energy energy energy energy energy energy energy energy energy energy energy energy energy energy energy energy energy energy energy energy energy energy energy energy energy energy energy energy energy energy energy energy energy energy energy energy energy energy energy energy energy energy energy energy energy energy energy energy energy energy energy energy energy energy energy energy energy energy energy energy energy energy energy energy energy energy energy energy energy energy energy energy energy energy energy energy energy energy energy energy energy energy energy energy energy energy energy energy energy energy energy energy energy energy energy energy energy energy energy energy energy energy energy energy energy energy energy energy energy energy energy energy energy energy energy energy energy energy energy energy energy energy energy energy energy energy energy energy energy energy energy energy energy energy energy energy energy energy energy energy energy energy energy energy energy energy energy energy energy energy energy energy energy energy energy energy energy energy energy energy energy energy energy energy energy energy energy energy energy energy energy energy energy energy energy energy energy energy: Max Demand
14529 | Input Channel 11 Apparent Power Max Demand Timestamp | MAX_DMDTS_S_011_2 |  |  | uint16 | R | 1 | 1 |  |  | energy energy energy energy energy energy energy energy energy energy energy energy energy energy energy energy energy energy energy energy energy energy energy energy energy energy energy energy energy energy energy energy energy energy energy energy energy energy energy energy energy energy energy energy energy energy energy energy energy energy energy energy energy energy energy energy energy energy energy energy energy energy energy energy energy energy energy energy energy energy energy energy energy energy energy energy energy energy energy energy energy energy energy energy energy energy energy energy energy energy energy energy energy energy energy energy energy energy energy energy energy energy energy energy energy energy energy energy energy energy energy energy energy energy energy energy energy energy energy energy energy energy energy energy energy energy energy energy energy energy energy energy energy energy energy energy energy energy energy energy energy energy energy energy energy energy energy energy energy energy energy energy energy energy energy energy energy energy energy energy energy energy energy energy energy energy energy energy energy energy energy energy energy energy energy energy energy energy energy energy energy energy energy energy energy energy energy energy energy energy energy energy energy energy energy energy energy energy energy energy energy energy energy energy energy energy energy energy energy energy energy energy energy energy energy energy energy energy energy energy energy energy energy energy energy energy energy energy energy energy energy energy energy energy energy energy energy energy energy energy energy energy energy energy energy energy energy energy energy energy energy energy energy energy energy energy energy energy energy energy energy energy energy energy energy energy energy energy energy energy energy energy energy energy energy energy energy energy energy energy energy energy energy energy energy energy energy energy energy energy energy energy energy energy energy energy energy energy energy energy energy energy energy energy energy energy energy energy energy energy energy energy energy energy energy energy energy energy energy energy energy energy energy energy energy energy energy energy energy energy energy energy energy energy energy energy energy energy energy energy energy energy energy energy energy energy energy energy energy energy energy energy energy energy energy energy energy energy: Max Demand
14530 | Input Channel 12 Current Max Demand | MAX_DMD_I_012_A | A |  | float32 | R | 2 | 1 |  |  | energy energy energy energy energy energy energy energy energy energy energy energy energy energy energy energy energy energy energy energy energy energy energy energy energy energy energy energy energy energy energy energy energy energy energy energy energy energy energy energy energy energy energy energy energy energy energy energy energy energy energy energy energy energy energy energy energy energy energy energy energy energy energy energy energy energy energy energy energy energy energy energy energy energy energy energy energy energy energy energy energy energy energy energy energy energy energy energy energy energy energy energy energy energy energy energy energy energy energy energy energy energy energy energy energy energy energy energy energy energy energy energy energy energy energy energy energy energy energy energy energy energy energy energy energy energy energy energy energy energy energy energy energy energy energy energy energy energy energy energy energy energy energy energy energy energy energy energy energy energy energy energy energy energy energy energy energy energy energy energy energy energy energy energy energy energy energy energy energy energy energy energy energy energy energy energy energy energy energy energy energy energy energy energy energy energy energy energy energy energy energy energy energy energy energy energy energy energy energy energy energy energy energy energy energy energy energy energy energy energy energy energy energy energy energy energy energy energy energy energy energy energy energy energy energy energy energy energy energy energy energy energy energy energy energy energy energy energy energy energy energy energy energy energy energy energy energy energy energy energy energy energy energy energy energy energy energy energy energy energy energy energy energy energy energy energy energy energy energy energy energy energy energy energy energy energy energy energy energy energy energy energy energy energy energy energy energy energy energy energy energy energy energy energy energy energy energy energy energy energy energy energy energy energy energy energy energy energy energy energy energy energy energy energy energy energy energy energy energy energy energy energy energy energy energy energy energy energy energy energy energy energy energy energy energy energy energy energy energy energy energy energy energy energy energy energy energy energy energy energy energy energy energy energy energy energy energy energy: Max Demand
14532 | Input Channel 12 Current Max Demand Timestamp | MAX_DMDTS_I_012_1 |  |  | uint32 | R | 2 | 1 |  |  | energy energy energy energy energy energy energy energy energy energy energy energy energy energy energy energy energy energy energy energy energy energy energy energy energy energy energy energy energy energy energy energy energy energy energy energy energy energy energy energy energy energy energy energy energy energy energy energy energy energy energy energy energy energy energy energy energy energy energy energy energy energy energy energy energy energy energy energy energy energy energy energy energy energy energy energy energy energy energy energy energy energy energy energy energy energy energy energy energy energy energy energy energy energy energy energy energy energy energy energy energy energy energy energy energy energy energy energy energy energy energy energy energy energy energy energy energy energy energy energy energy energy energy energy energy energy energy energy energy energy energy energy energy energy energy energy energy energy energy energy energy energy energy energy energy energy energy energy energy energy energy energy energy energy energy energy energy energy energy energy energy energy energy energy energy energy energy energy energy energy energy energy energy energy energy energy energy energy energy energy energy energy energy energy energy energy energy energy energy energy energy energy energy energy energy energy energy energy energy energy energy energy energy energy energy energy energy energy energy energy energy energy energy energy energy energy energy energy energy energy energy energy energy energy energy energy energy energy energy energy energy energy energy energy energy energy energy energy energy energy energy energy energy energy energy energy energy energy energy energy energy energy energy energy energy energy energy energy energy energy energy energy energy energy energy energy energy energy energy energy energy energy energy energy energy energy energy energy energy energy energy energy energy energy energy energy energy energy energy energy energy energy energy energy energy energy energy energy energy energy energy energy energy energy energy energy energy energy energy energy energy energy energy energy energy energy energy energy energy energy energy energy energy energy energy energy energy energy energy energy energy energy energy energy energy energy energy energy energy energy energy energy energy energy energy energy energy energy energy energy energy energy energy energy energy energy energy energy: Max Demand
14534 | Input Channel 12 Current Max Demand Timestamp | MAX_DMDTS_I_012_2 |  |  | uint16 | R | 1 | 1 |  |  | energy energy energy energy energy energy energy energy energy energy energy energy energy energy energy energy energy energy energy energy energy energy energy energy energy energy energy energy energy energy energy energy energy energy energy energy energy energy energy energy energy energy energy energy energy energy energy energy energy energy energy energy energy energy energy energy energy energy energy energy energy energy energy energy energy energy energy energy energy energy energy energy energy energy energy energy energy energy energy energy energy energy energy energy energy energy energy energy energy energy energy energy energy energy energy energy energy energy energy energy energy energy energy energy energy energy energy energy energy energy energy energy energy energy energy energy energy energy energy energy energy energy energy energy energy energy energy energy energy energy energy energy energy energy energy energy energy energy energy energy energy energy energy energy energy energy energy energy energy energy energy energy energy energy energy energy energy energy energy energy energy energy energy energy energy energy energy energy energy energy energy energy energy energy energy energy energy energy energy energy energy energy energy energy energy energy energy energy energy energy energy energy energy energy energy energy energy energy energy energy energy energy energy energy energy energy energy energy energy energy energy energy energy energy energy energy energy energy energy energy energy energy energy energy energy energy energy energy energy energy energy energy energy energy energy energy energy energy energy energy energy energy energy energy energy energy energy energy energy energy energy energy energy energy energy energy energy energy energy energy energy energy energy energy energy energy energy energy energy energy energy energy energy energy energy energy energy energy energy energy energy energy energy energy energy energy energy energy energy energy energy energy energy energy energy energy energy energy energy energy energy energy energy energy energy energy energy energy energy energy energy energy energy energy energy energy energy energy energy energy energy energy energy energy energy energy energy energy energy energy energy energy energy energy energy energy energy energy energy energy energy energy energy energy energy energy energy energy energy energy energy energy energy energy energy energy energy energy: Max Demand
14535 | Input Channel 12 Import Active Power Max Demand | MAX_DMD_IMP_P_012_kW | kW |  | float32 | R | 2 | 1 |  |  | energy energy energy energy energy energy energy energy energy energy energy energy energy energy energy energy energy energy energy energy energy energy energy energy energy energy energy energy energy energy energy energy energy energy energy energy energy energy energy energy energy energy energy energy energy energy energy energy energy energy energy energy energy energy energy energy energy energy energy energy energy energy energy energy energy energy energy energy energy energy energy energy energy energy energy energy energy energy energy energy energy energy energy energy energy energy energy energy energy energy energy energy energy energy energy energy energy energy energy energy energy energy energy energy energy energy energy energy energy energy energy energy energy energy energy energy energy energy energy energy energy energy energy energy energy energy energy energy energy energy energy energy energy energy energy energy energy energy energy energy energy energy energy energy energy energy energy energy energy energy energy energy energy energy energy energy energy energy energy energy energy energy energy energy energy energy energy energy energy energy energy energy energy energy energy energy energy energy energy energy energy energy energy energy energy energy energy energy energy energy energy energy energy energy energy energy energy energy energy energy energy energy energy energy energy energy energy energy energy energy energy energy energy energy energy energy energy energy energy energy energy energy energy energy energy energy energy energy energy energy energy energy energy energy energy energy energy energy energy energy energy energy energy energy energy energy energy energy energy energy energy energy energy energy energy energy energy energy energy energy energy energy energy energy energy energy energy energy energy energy energy energy energy energy energy energy energy energy energy energy energy energy energy energy energy energy energy energy energy energy energy energy energy energy energy energy energy energy energy energy energy energy energy energy energy energy energy energy energy energy energy energy energy energy energy energy energy energy energy energy energy energy energy energy energy energy energy energy energy energy energy energy energy energy energy energy energy energy energy energy energy energy energy energy energy energy energy energy energy energy energy energy energy energy energy energy energy energy: Max Demand
14537 | Input Channel 12 Import Active Power Max Demand Timestamp | MAX_DMDTS_IMP_P_012_1 |  |  | uint32 | R | 2 | 1 |  |  | energy energy energy energy energy energy energy energy energy energy energy energy energy energy energy energy energy energy energy energy energy energy energy energy energy energy energy energy energy energy energy energy energy energy energy energy energy energy energy energy energy energy energy energy energy energy energy energy energy energy energy energy energy energy energy energy energy energy energy energy energy energy energy energy energy energy energy energy energy energy energy energy energy energy energy energy energy energy energy energy energy energy energy energy energy energy energy energy energy energy energy energy energy energy energy energy energy energy energy energy energy energy energy energy energy energy energy energy energy energy energy energy energy energy energy energy energy energy energy energy energy energy energy energy energy energy energy energy energy energy energy energy energy energy energy energy energy energy energy energy energy energy energy energy energy energy energy energy energy energy energy energy energy energy energy energy energy energy energy energy energy energy energy energy energy energy energy energy energy energy energy energy energy energy energy energy energy energy energy energy energy energy energy energy energy energy energy energy energy energy energy energy energy energy energy energy energy energy energy energy energy energy energy energy energy energy energy energy energy energy energy energy energy energy energy energy energy energy energy energy energy energy energy energy energy energy energy energy energy energy energy energy energy energy energy energy energy energy energy energy energy energy energy energy energy energy energy energy energy energy energy energy energy energy energy energy energy energy energy energy energy energy energy energy energy energy energy energy energy energy energy energy energy energy energy energy energy energy energy energy energy energy energy energy energy energy energy energy energy energy energy energy energy energy energy energy energy energy energy energy energy energy energy energy energy energy energy energy energy energy energy energy energy energy energy energy energy energy energy energy energy energy energy energy energy energy energy energy energy energy energy energy energy energy energy energy energy energy energy energy energy energy energy energy energy energy energy energy energy energy energy energy energy energy energy energy energy energy: Max Demand
14539 | Input Channel 12 Import Active Power Max Demand Timestamp | MAX_DMDTS_IMP_P_012_2 |  |  | uint16 | R | 1 | 1 |  |  | energy energy energy energy energy energy energy energy energy energy energy energy energy energy energy energy energy energy energy energy energy energy energy energy energy energy energy energy energy energy energy energy energy energy energy energy energy energy energy energy energy energy energy energy energy energy energy energy energy energy energy energy energy energy energy energy energy energy energy energy energy energy energy energy energy energy energy energy energy energy energy energy energy energy energy energy energy energy energy energy energy energy energy energy energy energy energy energy energy energy energy energy energy energy energy energy energy energy energy energy energy energy energy energy energy energy energy energy energy energy energy energy energy energy energy energy energy energy energy energy energy energy energy energy energy energy energy energy energy energy energy energy energy energy energy energy energy energy energy energy energy energy energy energy energy energy energy energy energy energy energy energy energy energy energy energy energy energy energy energy energy energy energy energy energy energy energy energy energy energy energy energy energy energy energy energy energy energy energy energy energy energy energy energy energy energy energy energy energy energy energy energy energy energy energy energy energy energy energy energy energy energy energy energy energy energy energy energy energy energy energy energy energy energy energy energy energy energy energy energy energy energy energy energy energy energy energy energy energy energy energy energy energy energy energy energy energy energy energy energy energy energy energy energy energy energy energy energy energy energy energy energy energy energy energy energy energy energy energy energy energy energy energy energy energy energy energy energy energy energy energy energy energy energy energy energy energy energy energy energy energy energy energy energy energy energy energy energy energy energy energy energy energy energy energy energy energy energy energy energy energy energy energy energy energy energy energy energy energy energy energy energy energy energy energy energy energy energy energy energy energy energy energy energy energy energy energy energy energy energy energy energy energy energy energy energy energy energy energy energy energy energy energy energy energy energy energy energy energy energy energy energy energy energy energy energy energy energy: Max Demand
14540 | Input Channel 12 Export Active Power Max Demand | MAX_DMD_EXP_P_012_kW | kW |  | float32 | R | 2 | 1 |  |  | energy energy energy energy energy energy energy energy energy energy energy energy energy energy energy energy energy energy energy energy energy energy energy energy energy energy energy energy energy energy energy energy energy energy energy energy energy energy energy energy energy energy energy energy energy energy energy energy energy energy energy energy energy energy energy energy energy energy energy energy energy energy energy energy energy energy energy energy energy energy energy energy energy energy energy energy energy energy energy energy energy energy energy energy energy energy energy energy energy energy energy energy energy energy energy energy energy energy energy energy energy energy energy energy energy energy energy energy energy energy energy energy energy energy energy energy energy energy energy energy energy energy energy energy energy energy energy energy energy energy energy energy energy energy energy energy energy energy energy energy energy energy energy energy energy energy energy energy energy energy energy energy energy energy energy energy energy energy energy energy energy energy energy energy energy energy energy energy energy energy energy energy energy energy energy energy energy energy energy energy energy energy energy energy energy energy energy energy energy energy energy energy energy energy energy energy energy energy energy energy energy energy energy energy energy energy energy energy energy energy energy energy energy energy energy energy energy energy energy energy energy energy energy energy energy energy energy energy energy energy energy energy energy energy energy energy energy energy energy energy energy energy energy energy energy energy energy energy energy energy energy energy energy energy energy energy energy energy energy energy energy energy energy energy energy energy energy energy energy energy energy energy energy energy energy energy energy energy energy energy energy energy energy energy energy energy energy energy energy energy energy energy energy energy energy energy energy energy energy energy energy energy energy energy energy energy energy energy energy energy energy energy energy energy energy energy energy energy energy energy energy energy energy energy energy energy energy energy energy energy energy energy energy energy energy energy energy energy energy energy energy energy energy energy energy energy energy energy energy energy energy energy energy energy energy energy energy energy: Max Demand
14542 | Input Channel 12 Export Active Power Max Demand Timestamp | MAX_DMDTS_EXP_P_012_1 |  |  | uint32 | R | 2 | 1 |  |  | energy energy energy energy energy energy energy energy energy energy energy energy energy energy energy energy energy energy energy energy energy energy energy energy energy energy energy energy energy energy energy energy energy energy energy energy energy energy energy energy energy energy energy energy energy energy energy energy energy energy energy energy energy energy energy energy energy energy energy energy energy energy energy energy energy energy energy energy energy energy energy energy energy energy energy energy energy energy energy energy energy energy energy energy energy energy energy energy energy energy energy energy energy energy energy energy energy energy energy energy energy energy energy energy energy energy energy energy energy energy energy energy energy energy energy energy energy energy energy energy energy energy energy energy energy energy energy energy energy energy energy energy energy energy energy energy energy energy energy energy energy energy energy energy energy energy energy energy energy energy energy energy energy energy energy energy energy energy energy energy energy energy energy energy energy energy energy energy energy energy energy energy energy energy energy energy energy energy energy energy energy energy energy energy energy energy energy energy energy energy energy energy energy energy energy energy energy energy energy energy energy energy energy energy energy energy energy energy energy energy energy energy energy energy energy energy energy energy energy energy energy energy energy energy energy energy energy energy energy energy energy energy energy energy energy energy energy energy energy energy energy energy energy energy energy energy energy energy energy energy energy energy energy energy energy energy energy energy energy energy energy energy energy energy energy energy energy energy energy energy energy energy energy energy energy energy energy energy energy energy energy energy energy energy energy energy energy energy energy energy energy energy energy energy energy energy energy energy energy energy energy energy energy energy energy energy energy energy energy energy energy energy energy energy energy energy energy energy energy energy energy energy energy energy energy energy energy energy energy energy energy energy energy energy energy energy energy energy energy energy energy energy energy energy energy energy energy energy energy energy energy energy energy energy energy energy energy energy: Max Demand
14544 | Input Channel 12 Export Active Power Max Demand Timestamp | MAX_DMDTS_EXP_P_012_2 |  |  | uint16 | R | 1 | 1 |  |  | energy energy energy energy energy energy energy energy energy energy energy energy energy energy energy energy energy energy energy energy energy energy energy energy energy energy energy energy energy energy energy energy energy energy energy energy energy energy energy energy energy energy energy energy energy energy energy energy energy energy energy energy energy energy energy energy energy energy energy energy energy energy energy energy energy energy energy energy energy energy energy energy energy energy energy energy energy energy energy energy energy energy energy energy energy energy energy energy energy energy energy energy energy energy energy energy energy energy energy energy energy energy energy energy energy energy energy energy energy energy energy energy energy energy energy energy energy energy energy energy energy energy energy energy energy energy energy energy energy energy energy energy energy energy energy energy energy energy energy energy energy energy energy energy energy energy energy energy energy energy energy energy energy energy energy energy energy energy energy energy energy energy energy energy energy energy energy energy energy energy energy energy energy energy energy energy energy energy energy energy energy energy energy energy energy energy energy energy energy energy energy energy energy energy energy energy energy energy energy energy energy energy energy energy energy energy energy energy energy energy energy energy energy energy energy energy energy energy energy energy energy energy energy energy energy energy energy energy energy energy energy energy energy energy energy energy energy energy energy energy energy energy energy energy energy energy energy energy energy energy energy energy energy energy energy energy energy energy energy energy energy energy energy energy energy energy energy energy energy energy energy energy energy energy energy energy energy energy energy energy energy energy energy energy energy energy energy energy energy energy energy energy energy energy energy energy energy energy energy energy energy energy energy energy energy energy energy energy energy energy energy energy energy energy energy energy energy energy energy energy energy energy energy energy energy energy energy energy energy energy energy energy energy energy energy energy energy energy energy energy energy energy energy energy energy energy energy energy energy energy energy energy energy energy energy energy energy energy: Max Demand
14545 | Input Channel 12 Import Reactive Power Max Demand | MAX_DMD_IMP_Q_012_kvar | kvar |  | float32 | R | 2 | 1 |  |  | energy energy energy energy energy energy energy energy energy energy energy energy energy energy energy energy energy energy energy energy energy energy energy energy energy energy energy energy energy energy energy energy energy energy energy energy energy energy energy energy energy energy energy energy energy energy energy energy energy energy energy energy energy energy energy energy energy energy energy energy energy energy energy energy energy energy energy energy energy energy energy energy energy energy energy energy energy energy energy energy energy energy energy energy energy energy energy energy energy energy energy energy energy energy energy energy energy energy energy energy energy energy energy energy energy energy energy energy energy energy energy energy energy energy energy energy energy energy energy energy energy energy energy energy energy energy energy energy energy energy energy energy energy energy energy energy energy energy energy energy energy energy energy energy energy energy energy energy energy energy energy energy energy energy energy energy energy energy energy energy energy energy energy energy energy energy energy energy energy energy energy energy energy energy energy energy energy energy energy energy energy energy energy energy energy energy energy energy energy energy energy energy energy energy energy energy energy energy energy energy energy energy energy energy energy energy energy energy energy energy energy energy energy energy energy energy energy energy energy energy energy energy energy energy energy energy energy energy energy energy energy energy energy energy energy energy energy energy energy energy energy energy energy energy energy energy energy energy energy energy energy energy energy energy energy energy energy energy energy energy energy energy energy energy energy energy energy energy energy energy energy energy energy energy energy energy energy energy energy energy energy energy energy energy energy energy energy energy energy energy energy energy energy energy energy energy energy energy energy energy energy energy energy energy energy energy energy energy energy energy energy energy energy energy energy energy energy energy energy energy energy energy energy energy energy energy energy energy energy energy energy energy energy energy energy energy energy energy energy energy energy energy energy energy energy energy energy energy energy energy energy energy energy energy energy energy energy energy: Max Demand
14547 | Input Channel 12 Import Reactive Power Max Demand Timestamp | MAX_DMDTS_IMP_Q_012_1 |  |  | uint32 | R | 2 | 1 |  |  | energy energy energy energy energy energy energy energy energy energy energy energy energy energy energy energy energy energy energy energy energy energy energy energy energy energy energy energy energy energy energy energy energy energy energy energy energy energy energy energy energy energy energy energy energy energy energy energy energy energy energy energy energy energy energy energy energy energy energy energy energy energy energy energy energy energy energy energy energy energy energy energy energy energy energy energy energy energy energy energy energy energy energy energy energy energy energy energy energy energy energy energy energy energy energy energy energy energy energy energy energy energy energy energy energy energy energy energy energy energy energy energy energy energy energy energy energy energy energy energy energy energy energy energy energy energy energy energy energy energy energy energy energy energy energy energy energy energy energy energy energy energy energy energy energy energy energy energy energy energy energy energy energy energy energy energy energy energy energy energy energy energy energy energy energy energy energy energy energy energy energy energy energy energy energy energy energy energy energy energy energy energy energy energy energy energy energy energy energy energy energy energy energy energy energy energy energy energy energy energy energy energy energy energy energy energy energy energy energy energy energy energy energy energy energy energy energy energy energy energy energy energy energy energy energy energy energy energy energy energy energy energy energy energy energy energy energy energy energy energy energy energy energy energy energy energy energy energy energy energy energy energy energy energy energy energy energy energy energy energy energy energy energy energy energy energy energy energy energy energy energy energy energy energy energy energy energy energy energy energy energy energy energy energy energy energy energy energy energy energy energy energy energy energy energy energy energy energy energy energy energy energy energy energy energy energy energy energy energy energy energy energy energy energy energy energy energy energy energy energy energy energy energy energy energy energy energy energy energy energy energy energy energy energy energy energy energy energy energy energy energy energy energy energy energy energy energy energy energy energy energy energy energy energy energy energy energy energy: Max Demand
14549 | Input Channel 12 Import Reactive Power Max Demand Timestamp | MAX_DMDTS_IMP_Q_012_2 |  |  | uint16 | R | 1 | 1 |  |  | energy energy energy energy energy energy energy energy energy energy energy energy energy energy energy energy energy energy energy energy energy energy energy energy energy energy energy energy energy energy energy energy energy energy energy energy energy energy energy energy energy energy energy energy energy energy energy energy energy energy energy energy energy energy energy energy energy energy energy energy energy energy energy energy energy energy energy energy energy energy energy energy energy energy energy energy energy energy energy energy energy energy energy energy energy energy energy energy energy energy energy energy energy energy energy energy energy energy energy energy energy energy energy energy energy energy energy energy energy energy energy energy energy energy energy energy energy energy energy energy energy energy energy energy energy energy energy energy energy energy energy energy energy energy energy energy energy energy energy energy energy energy energy energy energy energy energy energy energy energy energy energy energy energy energy energy energy energy energy energy energy energy energy energy energy energy energy energy energy energy energy energy energy energy energy energy energy energy energy energy energy energy energy energy energy energy energy energy energy energy energy energy energy energy energy energy energy energy energy energy energy energy energy energy energy energy energy energy energy energy energy energy energy energy energy energy energy energy energy energy energy energy energy energy energy energy energy energy energy energy energy energy energy energy energy energy energy energy energy energy energy energy energy energy energy energy energy energy energy energy energy energy energy energy energy energy energy energy energy energy energy energy energy energy energy energy energy energy energy energy energy energy energy energy energy energy energy energy energy energy energy energy energy energy energy energy energy energy energy energy energy energy energy energy energy energy energy energy energy energy energy energy energy energy energy energy energy energy energy energy energy energy energy energy energy energy energy energy energy energy energy energy energy energy energy energy energy energy energy energy energy energy energy energy energy energy energy energy energy energy energy energy energy energy energy energy energy energy energy energy energy energy energy energy energy energy energy energy: Max Demand
14550 | Input Channel 12 Export Reactive Power Max Demand | MAX_DMD_EXP_Q_012_kvar | kvar |  | float32 | R | 2 | 1 |  |  | energy energy energy energy energy energy energy energy energy energy energy energy energy energy energy energy energy energy energy energy energy energy energy energy energy energy energy energy energy energy energy energy energy energy energy energy energy energy energy energy energy energy energy energy energy energy energy energy energy energy energy energy energy energy energy energy energy energy energy energy energy energy energy energy energy energy energy energy energy energy energy energy energy energy energy energy energy energy energy energy energy energy energy energy energy energy energy energy energy energy energy energy energy energy energy energy energy energy energy energy energy energy energy energy energy energy energy energy energy energy energy energy energy energy energy energy energy energy energy energy energy energy energy energy energy energy energy energy energy energy energy energy energy energy energy energy energy energy energy energy energy energy energy energy energy energy energy energy energy energy energy energy energy energy energy energy energy energy energy energy energy energy energy energy energy energy energy energy energy energy energy energy energy energy energy energy energy energy energy energy energy energy energy energy energy energy energy energy energy energy energy energy energy energy energy energy energy energy energy energy energy energy energy energy energy energy energy energy energy energy energy energy energy energy energy energy energy energy energy energy energy energy energy energy energy energy energy energy energy energy energy energy energy energy energy energy energy energy energy energy energy energy energy energy energy energy energy energy energy energy energy energy energy energy energy energy energy energy energy energy energy energy energy energy energy energy energy energy energy energy energy energy energy energy energy energy energy energy energy energy energy energy energy energy energy energy energy energy energy energy energy energy energy energy energy energy energy energy energy energy energy energy energy energy energy energy energy energy energy energy energy energy energy energy energy energy energy energy energy energy energy energy energy energy energy energy energy energy energy energy energy energy energy energy energy energy energy energy energy energy energy energy energy energy energy energy energy energy energy energy energy energy energy energy energy energy energy energy: Max Demand
14552 | Input Channel 12 Export Reactive Power Max Demand Timestamp | MAX_DMDTS_EXP_Q_012_1 |  |  | uint32 | R | 2 | 1 |  |  | energy energy energy energy energy energy energy energy energy energy energy energy energy energy energy energy energy energy energy energy energy energy energy energy energy energy energy energy energy energy energy energy energy energy energy energy energy energy energy energy energy energy energy energy energy energy energy energy energy energy energy energy energy energy energy energy energy energy energy energy energy energy energy energy energy energy energy energy energy energy energy energy energy energy energy energy energy energy energy energy energy energy energy energy energy energy energy energy energy energy energy energy energy energy energy energy energy energy energy energy energy energy energy energy energy energy energy energy energy energy energy energy energy energy energy energy energy energy energy energy energy energy energy energy energy energy energy energy energy energy energy energy energy energy energy energy energy energy energy energy energy energy energy energy energy energy energy energy energy energy energy energy energy energy energy energy energy energy energy energy energy energy energy energy energy energy energy energy energy energy energy energy energy energy energy energy energy energy energy energy energy energy energy energy energy energy energy energy energy energy energy energy energy energy energy energy energy energy energy energy energy energy energy energy energy energy energy energy energy energy energy energy energy energy energy energy energy energy energy energy energy energy energy energy energy energy energy energy energy energy energy energy energy energy energy energy energy energy energy energy energy energy energy energy energy energy energy energy energy energy energy energy energy energy energy energy energy energy energy energy energy energy energy energy energy energy energy energy energy energy energy energy energy energy energy energy energy energy energy energy energy energy energy energy energy energy energy energy energy energy energy energy energy energy energy energy energy energy energy energy energy energy energy energy energy energy energy energy energy energy energy energy energy energy energy energy energy energy energy energy energy energy energy energy energy energy energy energy energy energy energy energy energy energy energy energy energy energy energy energy energy energy energy energy energy energy energy energy energy energy energy energy energy energy energy energy energy energy: Max Demand
14554 | Input Channel 12 Export Reactive Power Max Demand Timestamp | MAX_DMDTS_EXP_Q_012_2 |  |  | uint16 | R | 1 | 1 |  |  | energy energy energy energy energy energy energy energy energy energy energy energy energy energy energy energy energy energy energy energy energy energy energy energy energy energy energy energy energy energy energy energy energy energy energy energy energy energy energy energy energy energy energy energy energy energy energy energy energy energy energy energy energy energy energy energy energy energy energy energy energy energy energy energy energy energy energy energy energy energy energy energy energy energy energy energy energy energy energy energy energy energy energy energy energy energy energy energy energy energy energy energy energy energy energy energy energy energy energy energy energy energy energy energy energy energy energy energy energy energy energy energy energy energy energy energy energy energy energy energy energy energy energy energy energy energy energy energy energy energy energy energy energy energy energy energy energy energy energy energy energy energy energy energy energy energy energy energy energy energy energy energy energy energy energy energy energy energy energy energy energy energy energy energy energy energy energy energy energy energy energy energy energy energy energy energy energy energy energy energy energy energy energy energy energy energy energy energy energy energy energy energy energy energy energy energy energy energy energy energy energy energy energy energy energy energy energy energy energy energy energy energy energy energy energy energy energy energy energy energy energy energy energy energy energy energy energy energy energy energy energy energy energy energy energy energy energy energy energy energy energy energy energy energy energy energy energy energy energy energy energy energy energy energy energy energy energy energy energy energy energy energy energy energy energy energy energy energy energy energy energy energy energy energy energy energy energy energy energy energy energy energy energy energy energy energy energy energy energy energy energy energy energy energy energy energy energy energy energy energy energy energy energy energy energy energy energy energy energy energy energy energy energy energy energy energy energy energy energy energy energy energy energy energy energy energy energy energy energy energy energy energy energy energy energy energy energy energy energy energy energy energy energy energy energy energy energy energy energy energy energy energy energy energy energy energy energy energy: Max Demand
14555 | Input Channel 12 Apparent Power Max Demand | MAX_DMD_S_012_kVA | kVA |  | float32 | R | 2 | 1 |  |  | energy energy energy energy energy energy energy energy energy energy energy energy energy energy energy energy energy energy energy energy energy energy energy energy energy energy energy energy energy energy energy energy energy energy energy energy energy energy energy energy energy energy energy energy energy energy energy energy energy energy energy energy energy energy energy energy energy energy energy energy energy energy energy energy energy energy energy energy energy energy energy energy energy energy energy energy energy energy energy energy energy energy energy energy energy energy energy energy energy energy energy energy energy energy energy energy energy energy energy energy energy energy energy energy energy energy energy energy energy energy energy energy energy energy energy energy energy energy energy energy energy energy energy energy energy energy energy energy energy energy energy energy energy energy energy energy energy energy energy energy energy energy energy energy energy energy energy energy energy energy energy energy energy energy energy energy energy energy energy energy energy energy energy energy energy energy energy energy energy energy energy energy energy energy energy energy energy energy energy energy energy energy energy energy energy energy energy energy energy energy energy energy energy energy energy energy energy energy energy energy energy energy energy energy energy energy energy energy energy energy energy energy energy energy energy energy energy energy energy energy energy energy energy energy energy energy energy energy energy energy energy energy energy energy energy energy energy energy energy energy energy energy energy energy energy energy energy energy energy energy energy energy energy energy energy energy energy energy energy energy energy energy energy energy energy energy energy energy energy energy energy energy energy energy energy energy energy energy energy energy energy energy energy energy energy energy energy energy energy energy energy energy energy energy energy energy energy energy energy energy energy energy energy energy energy energy energy energy energy energy energy energy energy energy energy energy energy energy energy energy energy energy energy energy energy energy energy energy energy energy energy energy energy energy energy energy energy energy energy energy energy energy energy energy energy energy energy energy energy energy energy energy energy energy energy energy energy energy: Max Demand
14557 | Input Channel 12 Apparent Power Max Demand Timestamp | MAX_DMDTS_S_012_1 |  |  | uint32 | R | 2 | 1 |  |  | energy energy energy energy energy energy energy energy energy energy energy energy energy energy energy energy energy energy energy energy energy energy energy energy energy energy energy energy energy energy energy energy energy energy energy energy energy energy energy energy energy energy energy energy energy energy energy energy energy energy energy energy energy energy energy energy energy energy energy energy energy energy energy energy energy energy energy energy energy energy energy energy energy energy energy energy energy energy energy energy energy energy energy energy energy energy energy energy energy energy energy energy energy energy energy energy energy energy energy energy energy energy energy energy energy energy energy energy energy energy energy energy energy energy energy energy energy energy energy energy energy energy energy energy energy energy energy energy energy energy energy energy energy energy energy energy energy energy energy energy energy energy energy energy energy energy energy energy energy energy energy energy energy energy energy energy energy energy energy energy energy energy energy energy energy energy energy energy energy energy energy energy energy energy energy energy energy energy energy energy energy energy energy energy energy energy energy energy energy energy energy energy energy energy energy energy energy energy energy energy energy energy energy energy energy energy energy energy energy energy energy energy energy energy energy energy energy energy energy energy energy energy energy energy energy energy energy energy energy energy energy energy energy energy energy energy energy energy energy energy energy energy energy energy energy energy energy energy energy energy energy energy energy energy energy energy energy energy energy energy energy energy energy energy energy energy energy energy energy energy energy energy energy energy energy energy energy energy energy energy energy energy energy energy energy energy energy energy energy energy energy energy energy energy energy energy energy energy energy energy energy energy energy energy energy energy energy energy energy energy energy energy energy energy energy energy energy energy energy energy energy energy energy energy energy energy energy energy energy energy energy energy energy energy energy energy energy energy energy energy energy energy energy energy energy energy energy energy energy energy energy energy energy energy energy energy energy energy: Max Demand
14559 | Input Channel 12 Apparent Power Max Demand Timestamp | MAX_DMDTS_S_012_2 |  |  | uint16 | R | 1 | 1 |  |  | energy energy energy energy energy energy energy energy energy energy energy energy energy energy energy energy energy energy energy energy energy energy energy energy energy energy energy energy energy energy energy energy energy energy energy energy energy energy energy energy energy energy energy energy energy energy energy energy energy energy energy energy energy energy energy energy energy energy energy energy energy energy energy energy energy energy energy energy energy energy energy energy energy energy energy energy energy energy energy energy energy energy energy energy energy energy energy energy energy energy energy energy energy energy energy energy energy energy energy energy energy energy energy energy energy energy energy energy energy energy energy energy energy energy energy energy energy energy energy energy energy energy energy energy energy energy energy energy energy energy energy energy energy energy energy energy energy energy energy energy energy energy energy energy energy energy energy energy energy energy energy energy energy energy energy energy energy energy energy energy energy energy energy energy energy energy energy energy energy energy energy energy energy energy energy energy energy energy energy energy energy energy energy energy energy energy energy energy energy energy energy energy energy energy energy energy energy energy energy energy energy energy energy energy energy energy energy energy energy energy energy energy energy energy energy energy energy energy energy energy energy energy energy energy energy energy energy energy energy energy energy energy energy energy energy energy energy energy energy energy energy energy energy energy energy energy energy energy energy energy energy energy energy energy energy energy energy energy energy energy energy energy energy energy energy energy energy energy energy energy energy energy energy energy energy energy energy energy energy energy energy energy energy energy energy energy energy energy energy energy energy energy energy energy energy energy energy energy energy energy energy energy energy energy energy energy energy energy energy energy energy energy energy energy energy energy energy energy energy energy energy energy energy energy energy energy energy energy energy energy energy energy energy energy energy energy energy energy energy energy energy energy energy energy energy energy energy energy energy energy energy energy energy energy energy energy energy energy: Max Demand
14560 | Input Channel 13 Current Max Demand | MAX_DMD_I_013_A | A |  | float32 | R | 2 | 1 |  |  | energy energy energy energy energy energy energy energy energy energy energy energy energy energy energy energy energy energy energy energy energy energy energy energy energy energy energy energy energy energy energy energy energy energy energy energy energy energy energy energy energy energy energy energy energy energy energy energy energy energy energy energy energy energy energy energy energy energy energy energy energy energy energy energy energy energy energy energy energy energy energy energy energy energy energy energy energy energy energy energy energy energy energy energy energy energy energy energy energy energy energy energy energy energy energy energy energy energy energy energy energy energy energy energy energy energy energy energy energy energy energy energy energy energy energy energy energy energy energy energy energy energy energy energy energy energy energy energy energy energy energy energy energy energy energy energy energy energy energy energy energy energy energy energy energy energy energy energy energy energy energy energy energy energy energy energy energy energy energy energy energy energy energy energy energy energy energy energy energy energy energy energy energy energy energy energy energy energy energy energy energy energy energy energy energy energy energy energy energy energy energy energy energy energy energy energy energy energy energy energy energy energy energy energy energy energy energy energy energy energy energy energy energy energy energy energy energy energy energy energy energy energy energy energy energy energy energy energy energy energy energy energy energy energy energy energy energy energy energy energy energy energy energy energy energy energy energy energy energy energy energy energy energy energy energy energy energy energy energy energy energy energy energy energy energy energy energy energy energy energy energy energy energy energy energy energy energy energy energy energy energy energy energy energy energy energy energy energy energy energy energy energy energy energy energy energy energy energy energy energy energy energy energy energy energy energy energy energy energy energy energy energy energy energy energy energy energy energy energy energy energy energy energy energy energy energy energy energy energy energy energy energy energy energy energy energy energy energy energy energy energy energy energy energy energy energy energy energy energy energy energy energy energy energy energy energy energy energy: Max Demand
14562 | Input Channel 13 Current Max Demand Timestamp | MAX_DMDTS_I_013_1 |  |  | uint32 | R | 2 | 1 |  |  | energy energy energy energy energy energy energy energy energy energy energy energy energy energy energy energy energy energy energy energy energy energy energy energy energy energy energy energy energy energy energy energy energy energy energy energy energy energy energy energy energy energy energy energy energy energy energy energy energy energy energy energy energy energy energy energy energy energy energy energy energy energy energy energy energy energy energy energy energy energy energy energy energy energy energy energy energy energy energy energy energy energy energy energy energy energy energy energy energy energy energy energy energy energy energy energy energy energy energy energy energy energy energy energy energy energy energy energy energy energy energy energy energy energy energy energy energy energy energy energy energy energy energy energy energy energy energy energy energy energy energy energy energy energy energy energy energy energy energy energy energy energy energy energy energy energy energy energy energy energy energy energy energy energy energy energy energy energy energy energy energy energy energy energy energy energy energy energy energy energy energy energy energy energy energy energy energy energy energy energy energy energy energy energy energy energy energy energy energy energy energy energy energy energy energy energy energy energy energy energy energy energy energy energy energy energy energy energy energy energy energy energy energy energy energy energy energy energy energy energy energy energy energy energy energy energy energy energy energy energy energy energy energy energy energy energy energy energy energy energy energy energy energy energy energy energy energy energy energy energy energy energy energy energy energy energy energy energy energy energy energy energy energy energy energy energy energy energy energy energy energy energy energy energy energy energy energy energy energy energy energy energy energy energy energy energy energy energy energy energy energy energy energy energy energy energy energy energy energy energy energy energy energy energy energy energy energy energy energy energy energy energy energy energy energy energy energy energy energy energy energy energy energy energy energy energy energy energy energy energy energy energy energy energy energy energy energy energy energy energy energy energy energy energy energy energy energy energy energy energy energy energy energy energy energy energy energy energy: Max Demand
14564 | Input Channel 13 Current Max Demand Timestamp | MAX_DMDTS_I_013_2 |  |  | uint16 | R | 1 | 1 |  |  | energy energy energy energy energy energy energy energy energy energy energy energy energy energy energy energy energy energy energy energy energy energy energy energy energy energy energy energy energy energy energy energy energy energy energy energy energy energy energy energy energy energy energy energy energy energy energy energy energy energy energy energy energy energy energy energy energy energy energy energy energy energy energy energy energy energy energy energy energy energy energy energy energy energy energy energy energy energy energy energy energy energy energy energy energy energy energy energy energy energy energy energy energy energy energy energy energy energy energy energy energy energy energy energy energy energy energy energy energy energy energy energy energy energy energy energy energy energy energy energy energy energy energy energy energy energy energy energy energy energy energy energy energy energy energy energy energy energy energy energy energy energy energy energy energy energy energy energy energy energy energy energy energy energy energy energy energy energy energy energy energy energy energy energy energy energy energy energy energy energy energy energy energy energy energy energy energy energy energy energy energy energy energy energy energy energy energy energy energy energy energy energy energy energy energy energy energy energy energy energy energy energy energy energy energy energy energy energy energy energy energy energy energy energy energy energy energy energy energy energy energy energy energy energy energy energy energy energy energy energy energy energy energy energy energy energy energy energy energy energy energy energy energy energy energy energy energy energy energy energy energy energy energy energy energy energy energy energy energy energy energy energy energy energy energy energy energy energy energy energy energy energy energy energy energy energy energy energy energy energy energy energy energy energy energy energy energy energy energy energy energy energy energy energy energy energy energy energy energy energy energy energy energy energy energy energy energy energy energy energy energy energy energy energy energy energy energy energy energy energy energy energy energy energy energy energy energy energy energy energy energy energy energy energy energy energy energy energy energy energy energy energy energy energy energy energy energy energy energy energy energy energy energy energy energy energy energy energy: Max Demand
14565 | Input Channel 13 Import Active Power Max Demand | MAX_DMD_IMP_P_013_kW | kW |  | float32 | R | 2 | 1 |  |  | energy energy energy energy energy energy energy energy energy energy energy energy energy energy energy energy energy energy energy energy energy energy energy energy energy energy energy energy energy energy energy energy energy energy energy energy energy energy energy energy energy energy energy energy energy energy energy energy energy energy energy energy energy energy energy energy energy energy energy energy energy energy energy energy energy energy energy energy energy energy energy energy energy energy energy energy energy energy energy energy energy energy energy energy energy energy energy energy energy energy energy energy energy energy energy energy energy energy energy energy energy energy energy energy energy energy energy energy energy energy energy energy energy energy energy energy energy energy energy energy energy energy energy energy energy energy energy energy energy energy energy energy energy energy energy energy energy energy energy energy energy energy energy energy energy energy energy energy energy energy energy energy energy energy energy energy energy energy energy energy energy energy energy energy energy energy energy energy energy energy energy energy energy energy energy energy energy energy energy energy energy energy energy energy energy energy energy energy energy energy energy energy energy energy energy energy energy energy energy energy energy energy energy energy energy energy energy energy energy energy energy energy energy energy energy energy energy energy energy energy energy energy energy energy energy energy energy energy energy energy energy energy energy energy energy energy energy energy energy energy energy energy energy energy energy energy energy energy energy energy energy energy energy energy energy energy energy energy energy energy energy energy energy energy energy energy energy energy energy energy energy energy energy energy energy energy energy energy energy energy energy energy energy energy energy energy energy energy energy energy energy energy energy energy energy energy energy energy energy energy energy energy energy energy energy energy energy energy energy energy energy energy energy energy energy energy energy energy energy energy energy energy energy energy energy energy energy energy energy energy energy energy energy energy energy energy energy energy energy energy energy energy energy energy energy energy energy energy energy energy energy energy energy energy energy energy energy energy: Max Demand
14567 | Input Channel 13 Import Active Power Max Demand Timestamp | MAX_DMDTS_IMP_P_013_1 |  |  | uint32 | R | 2 | 1 |  |  | energy energy energy energy energy energy energy energy energy energy energy energy energy energy energy energy energy energy energy energy energy energy energy energy energy energy energy energy energy energy energy energy energy energy energy energy energy energy energy energy energy energy energy energy energy energy energy energy energy energy energy energy energy energy energy energy energy energy energy energy energy energy energy energy energy energy energy energy energy energy energy energy energy energy energy energy energy energy energy energy energy energy energy energy energy energy energy energy energy energy energy energy energy energy energy energy energy energy energy energy energy energy energy energy energy energy energy energy energy energy energy energy energy energy energy energy energy energy energy energy energy energy energy energy energy energy energy energy energy energy energy energy energy energy energy energy energy energy energy energy energy energy energy energy energy energy energy energy energy energy energy energy energy energy energy energy energy energy energy energy energy energy energy energy energy energy energy energy energy energy energy energy energy energy energy energy energy energy energy energy energy energy energy energy energy energy energy energy energy energy energy energy energy energy energy energy energy energy energy energy energy energy energy energy energy energy energy energy energy energy energy energy energy energy energy energy energy energy energy energy energy energy energy energy energy energy energy energy energy energy energy energy energy energy energy energy energy energy energy energy energy energy energy energy energy energy energy energy energy energy energy energy energy energy energy energy energy energy energy energy energy energy energy energy energy energy energy energy energy energy energy energy energy energy energy energy energy energy energy energy energy energy energy energy energy energy energy energy energy energy energy energy energy energy energy energy energy energy energy energy energy energy energy energy energy energy energy energy energy energy energy energy energy energy energy energy energy energy energy energy energy energy energy energy energy energy energy energy energy energy energy energy energy energy energy energy energy energy energy energy energy energy energy energy energy energy energy energy energy energy energy energy energy energy energy energy energy energy: Max Demand
14569 | Input Channel 13 Import Active Power Max Demand Timestamp | MAX_DMDTS_IMP_P_013_2 |  |  | uint16 | R | 1 | 1 |  |  | energy energy energy energy energy energy energy energy energy energy energy energy energy energy energy energy energy energy energy energy energy energy energy energy energy energy energy energy energy energy energy energy energy energy energy energy energy energy energy energy energy energy energy energy energy energy energy energy energy energy energy energy energy energy energy energy energy energy energy energy energy energy energy energy energy energy energy energy energy energy energy energy energy energy energy energy energy energy energy energy energy energy energy energy energy energy energy energy energy energy energy energy energy energy energy energy energy energy energy energy energy energy energy energy energy energy energy energy energy energy energy energy energy energy energy energy energy energy energy energy energy energy energy energy energy energy energy energy energy energy energy energy energy energy energy energy energy energy energy energy energy energy energy energy energy energy energy energy energy energy energy energy energy energy energy energy energy energy energy energy energy energy energy energy energy energy energy energy energy energy energy energy energy energy energy energy energy energy energy energy energy energy energy energy energy energy energy energy energy energy energy energy energy energy energy energy energy energy energy energy energy energy energy energy energy energy energy energy energy energy energy energy energy energy energy energy energy energy energy energy energy energy energy energy energy energy energy energy energy energy energy energy energy energy energy energy energy energy energy energy energy energy energy energy energy energy energy energy energy energy energy energy energy energy energy energy energy energy energy energy energy energy energy energy energy energy energy energy energy energy energy energy energy energy energy energy energy energy energy energy energy energy energy energy energy energy energy energy energy energy energy energy energy energy energy energy energy energy energy energy energy energy energy energy energy energy energy energy energy energy energy energy energy energy energy energy energy energy energy energy energy energy energy energy energy energy energy energy energy energy energy energy energy energy energy energy energy energy energy energy energy energy energy energy energy energy energy energy energy energy energy energy energy energy energy energy energy energy: Max Demand
14570 | Input Channel 13 Export Active Power Max Demand | MAX_DMD_EXP_P_013_kW | kW |  | float32 | R | 2 | 1 |  |  | energy energy energy energy energy energy energy energy energy energy energy energy energy energy energy energy energy energy energy energy energy energy energy energy energy energy energy energy energy energy energy energy energy energy energy energy energy energy energy energy energy energy energy energy energy energy energy energy energy energy energy energy energy energy energy energy energy energy energy energy energy energy energy energy energy energy energy energy energy energy energy energy energy energy energy energy energy energy energy energy energy energy energy energy energy energy energy energy energy energy energy energy energy energy energy energy energy energy energy energy energy energy energy energy energy energy energy energy energy energy energy energy energy energy energy energy energy energy energy energy energy energy energy energy energy energy energy energy energy energy energy energy energy energy energy energy energy energy energy energy energy energy energy energy energy energy energy energy energy energy energy energy energy energy energy energy energy energy energy energy energy energy energy energy energy energy energy energy energy energy energy energy energy energy energy energy energy energy energy energy energy energy energy energy energy energy energy energy energy energy energy energy energy energy energy energy energy energy energy energy energy energy energy energy energy energy energy energy energy energy energy energy energy energy energy energy energy energy energy energy energy energy energy energy energy energy energy energy energy energy energy energy energy energy energy energy energy energy energy energy energy energy energy energy energy energy energy energy energy energy energy energy energy energy energy energy energy energy energy energy energy energy energy energy energy energy energy energy energy energy energy energy energy energy energy energy energy energy energy energy energy energy energy energy energy energy energy energy energy energy energy energy energy energy energy energy energy energy energy energy energy energy energy energy energy energy energy energy energy energy energy energy energy energy energy energy energy energy energy energy energy energy energy energy energy energy energy energy energy energy energy energy energy energy energy energy energy energy energy energy energy energy energy energy energy energy energy energy energy energy energy energy energy energy energy energy energy energy: Max Demand
14572 | Input Channel 13 Export Active Power Max Demand Timestamp | MAX_DMDTS_EXP_P_013_1 |  |  | uint32 | R | 2 | 1 |  |  | energy energy energy energy energy energy energy energy energy energy energy energy energy energy energy energy energy energy energy energy energy energy energy energy energy energy energy energy energy energy energy energy energy energy energy energy energy energy energy energy energy energy energy energy energy energy energy energy energy energy energy energy energy energy energy energy energy energy energy energy energy energy energy energy energy energy energy energy energy energy energy energy energy energy energy energy energy energy energy energy energy energy energy energy energy energy energy energy energy energy energy energy energy energy energy energy energy energy energy energy energy energy energy energy energy energy energy energy energy energy energy energy energy energy energy energy energy energy energy energy energy energy energy energy energy energy energy energy energy energy energy energy energy energy energy energy energy energy energy energy energy energy energy energy energy energy energy energy energy energy energy energy energy energy energy energy energy energy energy energy energy energy energy energy energy energy energy energy energy energy energy energy energy energy energy energy energy energy energy energy energy energy energy energy energy energy energy energy energy energy energy energy energy energy energy energy energy energy energy energy energy energy energy energy energy energy energy energy energy energy energy energy energy energy energy energy energy energy energy energy energy energy energy energy energy energy energy energy energy energy energy energy energy energy energy energy energy energy energy energy energy energy energy energy energy energy energy energy energy energy energy energy energy energy energy energy energy energy energy energy energy energy energy energy energy energy energy energy energy energy energy energy energy energy energy energy energy energy energy energy energy energy energy energy energy energy energy energy energy energy energy energy energy energy energy energy energy energy energy energy energy energy energy energy energy energy energy energy energy energy energy energy energy energy energy energy energy energy energy energy energy energy energy energy energy energy energy energy energy energy energy energy energy energy energy energy energy energy energy energy energy energy energy energy energy energy energy energy energy energy energy energy energy energy energy energy energy energy: Max Demand
14574 | Input Channel 13 Export Active Power Max Demand Timestamp | MAX_DMDTS_EXP_P_013_2 |  |  | uint16 | R | 1 | 1 |  |  | energy energy energy energy energy energy energy energy energy energy energy energy energy energy energy energy energy energy energy energy energy energy energy energy energy energy energy energy energy energy energy energy energy energy energy energy energy energy energy energy energy energy energy energy energy energy energy energy energy energy energy energy energy energy energy energy energy energy energy energy energy energy energy energy energy energy energy energy energy energy energy energy energy energy energy energy energy energy energy energy energy energy energy energy energy energy energy energy energy energy energy energy energy energy energy energy energy energy energy energy energy energy energy energy energy energy energy energy energy energy energy energy energy energy energy energy energy energy energy energy energy energy energy energy energy energy energy energy energy energy energy energy energy energy energy energy energy energy energy energy energy energy energy energy energy energy energy energy energy energy energy energy energy energy energy energy energy energy energy energy energy energy energy energy energy energy energy energy energy energy energy energy energy energy energy energy energy energy energy energy energy energy energy energy energy energy energy energy energy energy energy energy energy energy energy energy energy energy energy energy energy energy energy energy energy energy energy energy energy energy energy energy energy energy energy energy energy energy energy energy energy energy energy energy energy energy energy energy energy energy energy energy energy energy energy energy energy energy energy energy energy energy energy energy energy energy energy energy energy energy energy energy energy energy energy energy energy energy energy energy energy energy energy energy energy energy energy energy energy energy energy energy energy energy energy energy energy energy energy energy energy energy energy energy energy energy energy energy energy energy energy energy energy energy energy energy energy energy energy energy energy energy energy energy energy energy energy energy energy energy energy energy energy energy energy energy energy energy energy energy energy energy energy energy energy energy energy energy energy energy energy energy energy energy energy energy energy energy energy energy energy energy energy energy energy energy energy energy energy energy energy energy energy energy energy energy energy energy: Max Demand
14575 | Input Channel 13 Import Reactive Power Max Demand | MAX_DMD_IMP_Q_013_kvar | kvar |  | float32 | R | 2 | 1 |  |  | energy energy energy energy energy energy energy energy energy energy energy energy energy energy energy energy energy energy energy energy energy energy energy energy energy energy energy energy energy energy energy energy energy energy energy energy energy energy energy energy energy energy energy energy energy energy energy energy energy energy energy energy energy energy energy energy energy energy energy energy energy energy energy energy energy energy energy energy energy energy energy energy energy energy energy energy energy energy energy energy energy energy energy energy energy energy energy energy energy energy energy energy energy energy energy energy energy energy energy energy energy energy energy energy energy energy energy energy energy energy energy energy energy energy energy energy energy energy energy energy energy energy energy energy energy energy energy energy energy energy energy energy energy energy energy energy energy energy energy energy energy energy energy energy energy energy energy energy energy energy energy energy energy energy energy energy energy energy energy energy energy energy energy energy energy energy energy energy energy energy energy energy energy energy energy energy energy energy energy energy energy energy energy energy energy energy energy energy energy energy energy energy energy energy energy energy energy energy energy energy energy energy energy energy energy energy energy energy energy energy energy energy energy energy energy energy energy energy energy energy energy energy energy energy energy energy energy energy energy energy energy energy energy energy energy energy energy energy energy energy energy energy energy energy energy energy energy energy energy energy energy energy energy energy energy energy energy energy energy energy energy energy energy energy energy energy energy energy energy energy energy energy energy energy energy energy energy energy energy energy energy energy energy energy energy energy energy energy energy energy energy energy energy energy energy energy energy energy energy energy energy energy energy energy energy energy energy energy energy energy energy energy energy energy energy energy energy energy energy energy energy energy energy energy energy energy energy energy energy energy energy energy energy energy energy energy energy energy energy energy energy energy energy energy energy energy energy energy energy energy energy energy energy energy energy energy energy energy: Max Demand
14577 | Input Channel 13 Import Reactive Power Max Demand Timestamp | MAX_DMDTS_IMP_Q_013_1 |  |  | uint32 | R | 2 | 1 |  |  | energy energy energy energy energy energy energy energy energy energy energy energy energy energy energy energy energy energy energy energy energy energy energy energy energy energy energy energy energy energy energy energy energy energy energy energy energy energy energy energy energy energy energy energy energy energy energy energy energy energy energy energy energy energy energy energy energy energy energy energy energy energy energy energy energy energy energy energy energy energy energy energy energy energy energy energy energy energy energy energy energy energy energy energy energy energy energy energy energy energy energy energy energy energy energy energy energy energy energy energy energy energy energy energy energy energy energy energy energy energy energy energy energy energy energy energy energy energy energy energy energy energy energy energy energy energy energy energy energy energy energy energy energy energy energy energy energy energy energy energy energy energy energy energy energy energy energy energy energy energy energy energy energy energy energy energy energy energy energy energy energy energy energy energy energy energy energy energy energy energy energy energy energy energy energy energy energy energy energy energy energy energy energy energy energy energy energy energy energy energy energy energy energy energy energy energy energy energy energy energy energy energy energy energy energy energy energy energy energy energy energy energy energy energy energy energy energy energy energy energy energy energy energy energy energy energy energy energy energy energy energy energy energy energy energy energy energy energy energy energy energy energy energy energy energy energy energy energy energy energy energy energy energy energy energy energy energy energy energy energy energy energy energy energy energy energy energy energy energy energy energy energy energy energy energy energy energy energy energy energy energy energy energy energy energy energy energy energy energy energy energy energy energy energy energy energy energy energy energy energy energy energy energy energy energy energy energy energy energy energy energy energy energy energy energy energy energy energy energy energy energy energy energy energy energy energy energy energy energy energy energy energy energy energy energy energy energy energy energy energy energy energy energy energy energy energy energy energy energy energy energy energy energy energy energy energy energy energy: Max Demand
14579 | Input Channel 13 Import Reactive Power Max Demand Timestamp | MAX_DMDTS_IMP_Q_013_2 |  |  | uint16 | R | 1 | 1 |  |  | energy energy energy energy energy energy energy energy energy energy energy energy energy energy energy energy energy energy energy energy energy energy energy energy energy energy energy energy energy energy energy energy energy energy energy energy energy energy energy energy energy energy energy energy energy energy energy energy energy energy energy energy energy energy energy energy energy energy energy energy energy energy energy energy energy energy energy energy energy energy energy energy energy energy energy energy energy energy energy energy energy energy energy energy energy energy energy energy energy energy energy energy energy energy energy energy energy energy energy energy energy energy energy energy energy energy energy energy energy energy energy energy energy energy energy energy energy energy energy energy energy energy energy energy energy energy energy energy energy energy energy energy energy energy energy energy energy energy energy energy energy energy energy energy energy energy energy energy energy energy energy energy energy energy energy energy energy energy energy energy energy energy energy energy energy energy energy energy energy energy energy energy energy energy energy energy energy energy energy energy energy energy energy energy energy energy energy energy energy energy energy energy energy energy energy energy energy energy energy energy energy energy energy energy energy energy energy energy energy energy energy energy energy energy energy energy energy energy energy energy energy energy energy energy energy energy energy energy energy energy energy energy energy energy energy energy energy energy energy energy energy energy energy energy energy energy energy energy energy energy energy energy energy energy energy energy energy energy energy energy energy energy energy energy energy energy energy energy energy energy energy energy energy energy energy energy energy energy energy energy energy energy energy energy energy energy energy energy energy energy energy energy energy energy energy energy energy energy energy energy energy energy energy energy energy energy energy energy energy energy energy energy energy energy energy energy energy energy energy energy energy energy energy energy energy energy energy energy energy energy energy energy energy energy energy energy energy energy energy energy energy energy energy energy energy energy energy energy energy energy energy energy energy energy energy energy energy energy: Max Demand
14580 | Input Channel 13 Export Reactive Power Max Demand | MAX_DMD_EXP_Q_013_kvar | kvar |  | float32 | R | 2 | 1 |  |  | energy energy energy energy energy energy energy energy energy energy energy energy energy energy energy energy energy energy energy energy energy energy energy energy energy energy energy energy energy energy energy energy energy energy energy energy energy energy energy energy energy energy energy energy energy energy energy energy energy energy energy energy energy energy energy energy energy energy energy energy energy energy energy energy energy energy energy energy energy energy energy energy energy energy energy energy energy energy energy energy energy energy energy energy energy energy energy energy energy energy energy energy energy energy energy energy energy energy energy energy energy energy energy energy energy energy energy energy energy energy energy energy energy energy energy energy energy energy energy energy energy energy energy energy energy energy energy energy energy energy energy energy energy energy energy energy energy energy energy energy energy energy energy energy energy energy energy energy energy energy energy energy energy energy energy energy energy energy energy energy energy energy energy energy energy energy energy energy energy energy energy energy energy energy energy energy energy energy energy energy energy energy energy energy energy energy energy energy energy energy energy energy energy energy energy energy energy energy energy energy energy energy energy energy energy energy energy energy energy energy energy energy energy energy energy energy energy energy energy energy energy energy energy energy energy energy energy energy energy energy energy energy energy energy energy energy energy energy energy energy energy energy energy energy energy energy energy energy energy energy energy energy energy energy energy energy energy energy energy energy energy energy energy energy energy energy energy energy energy energy energy energy energy energy energy energy energy energy energy energy energy energy energy energy energy energy energy energy energy energy energy energy energy energy energy energy energy energy energy energy energy energy energy energy energy energy energy energy energy energy energy energy energy energy energy energy energy energy energy energy energy energy energy energy energy energy energy energy energy energy energy energy energy energy energy energy energy energy energy energy energy energy energy energy energy energy energy energy energy energy energy energy energy energy energy energy energy energy: Max Demand
14582 | Input Channel 13 Export Reactive Power Max Demand Timestamp | MAX_DMDTS_EXP_Q_013_1 |  |  | uint32 | R | 2 | 1 |  |  | energy energy energy energy energy energy energy energy energy energy energy energy energy energy energy energy energy energy energy energy energy energy energy energy energy energy energy energy energy energy energy energy energy energy energy energy energy energy energy energy energy energy energy energy energy energy energy energy energy energy energy energy energy energy energy energy energy energy energy energy energy energy energy energy energy energy energy energy energy energy energy energy energy energy energy energy energy energy energy energy energy energy energy energy energy energy energy energy energy energy energy energy energy energy energy energy energy energy energy energy energy energy energy energy energy energy energy energy energy energy energy energy energy energy energy energy energy energy energy energy energy energy energy energy energy energy energy energy energy energy energy energy energy energy energy energy energy energy energy energy energy energy energy energy energy energy energy energy energy energy energy energy energy energy energy energy energy energy energy energy energy energy energy energy energy energy energy energy energy energy energy energy energy energy energy energy energy energy energy energy energy energy energy energy energy energy energy energy energy energy energy energy energy energy energy energy energy energy energy energy energy energy energy energy energy energy energy energy energy energy energy energy energy energy energy energy energy energy energy energy energy energy energy energy energy energy energy energy energy energy energy energy energy energy energy energy energy energy energy energy energy energy energy energy energy energy energy energy energy energy energy energy energy energy energy energy energy energy energy energy energy energy energy energy energy energy energy energy energy energy energy energy energy energy energy energy energy energy energy energy energy energy energy energy energy energy energy energy energy energy energy energy energy energy energy energy energy energy energy energy energy energy energy energy energy energy energy energy energy energy energy energy energy energy energy energy energy energy energy energy energy energy energy energy energy energy energy energy energy energy energy energy energy energy energy energy energy energy energy energy energy energy energy energy energy energy energy energy energy energy energy energy energy energy energy energy energy energy: Max Demand
14584 | Input Channel 13 Export Reactive Power Max Demand Timestamp | MAX_DMDTS_EXP_Q_013_2 |  |  | uint16 | R | 1 | 1 |  |  | energy energy energy energy energy energy energy energy energy energy energy energy energy energy energy energy energy energy energy energy energy energy energy energy energy energy energy energy energy energy energy energy energy energy energy energy energy energy energy energy energy energy energy energy energy energy energy energy energy energy energy energy energy energy energy energy energy energy energy energy energy energy energy energy energy energy energy energy energy energy energy energy energy energy energy energy energy energy energy energy energy energy energy energy energy energy energy energy energy energy energy energy energy energy energy energy energy energy energy energy energy energy energy energy energy energy energy energy energy energy energy energy energy energy energy energy energy energy energy energy energy energy energy energy energy energy energy energy energy energy energy energy energy energy energy energy energy energy energy energy energy energy energy energy energy energy energy energy energy energy energy energy energy energy energy energy energy energy energy energy energy energy energy energy energy energy energy energy energy energy energy energy energy energy energy energy energy energy energy energy energy energy energy energy energy energy energy energy energy energy energy energy energy energy energy energy energy energy energy energy energy energy energy energy energy energy energy energy energy energy energy energy energy energy energy energy energy energy energy energy energy energy energy energy energy energy energy energy energy energy energy energy energy energy energy energy energy energy energy energy energy energy energy energy energy energy energy energy energy energy energy energy energy energy energy energy energy energy energy energy energy energy energy energy energy energy energy energy energy energy energy energy energy energy energy energy energy energy energy energy energy energy energy energy energy energy energy energy energy energy energy energy energy energy energy energy energy energy energy energy energy energy energy energy energy energy energy energy energy energy energy energy energy energy energy energy energy energy energy energy energy energy energy energy energy energy energy energy energy energy energy energy energy energy energy energy energy energy energy energy energy energy energy energy energy energy energy energy energy energy energy energy energy energy energy energy energy energy: Max Demand
14585 | Input Channel 13 Apparent Power Max Demand | MAX_DMD_S_013_kVA | kVA |  | float32 | R | 2 | 1 |  |  | energy energy energy energy energy energy energy energy energy energy energy energy energy energy energy energy energy energy energy energy energy energy energy energy energy energy energy energy energy energy energy energy energy energy energy energy energy energy energy energy energy energy energy energy energy energy energy energy energy energy energy energy energy energy energy energy energy energy energy energy energy energy energy energy energy energy energy energy energy energy energy energy energy energy energy energy energy energy energy energy energy energy energy energy energy energy energy energy energy energy energy energy energy energy energy energy energy energy energy energy energy energy energy energy energy energy energy energy energy energy energy energy energy energy energy energy energy energy energy energy energy energy energy energy energy energy energy energy energy energy energy energy energy energy energy energy energy energy energy energy energy energy energy energy energy energy energy energy energy energy energy energy energy energy energy energy energy energy energy energy energy energy energy energy energy energy energy energy energy energy energy energy energy energy energy energy energy energy energy energy energy energy energy energy energy energy energy energy energy energy energy energy energy energy energy energy energy energy energy energy energy energy energy energy energy energy energy energy energy energy energy energy energy energy energy energy energy energy energy energy energy energy energy energy energy energy energy energy energy energy energy energy energy energy energy energy energy energy energy energy energy energy energy energy energy energy energy energy energy energy energy energy energy energy energy energy energy energy energy energy energy energy energy energy energy energy energy energy energy energy energy energy energy energy energy energy energy energy energy energy energy energy energy energy energy energy energy energy energy energy energy energy energy energy energy energy energy energy energy energy energy energy energy energy energy energy energy energy energy energy energy energy energy energy energy energy energy energy energy energy energy energy energy energy energy energy energy energy energy energy energy energy energy energy energy energy energy energy energy energy energy energy energy energy energy energy energy energy energy energy energy energy energy energy energy energy energy energy: Max Demand
14587 | Input Channel 13 Apparent Power Max Demand Timestamp | MAX_DMDTS_S_013_1 |  |  | uint32 | R | 2 | 1 |  |  | energy energy energy energy energy energy energy energy energy energy energy energy energy energy energy energy energy energy energy energy energy energy energy energy energy energy energy energy energy energy energy energy energy energy energy energy energy energy energy energy energy energy energy energy energy energy energy energy energy energy energy energy energy energy energy energy energy energy energy energy energy energy energy energy energy energy energy energy energy energy energy energy energy energy energy energy energy energy energy energy energy energy energy energy energy energy energy energy energy energy energy energy energy energy energy energy energy energy energy energy energy energy energy energy energy energy energy energy energy energy energy energy energy energy energy energy energy energy energy energy energy energy energy energy energy energy energy energy energy energy energy energy energy energy energy energy energy energy energy energy energy energy energy energy energy energy energy energy energy energy energy energy energy energy energy energy energy energy energy energy energy energy energy energy energy energy energy energy energy energy energy energy energy energy energy energy energy energy energy energy energy energy energy energy energy energy energy energy energy energy energy energy energy energy energy energy energy energy energy energy energy energy energy energy energy energy energy energy energy energy energy energy energy energy energy energy energy energy energy energy energy energy energy energy energy energy energy energy energy energy energy energy energy energy energy energy energy energy energy energy energy energy energy energy energy energy energy energy energy energy energy energy energy energy energy energy energy energy energy energy energy energy energy energy energy energy energy energy energy energy energy energy energy energy energy energy energy energy energy energy energy energy energy energy energy energy energy energy energy energy energy energy energy energy energy energy energy energy energy energy energy energy energy energy energy energy energy energy energy energy energy energy energy energy energy energy energy energy energy energy energy energy energy energy energy energy energy energy energy energy energy energy energy energy energy energy energy energy energy energy energy energy energy energy energy energy energy energy energy energy energy energy energy energy energy energy energy energy: Max Demand
14589 | Input Channel 13 Apparent Power Max Demand Timestamp | MAX_DMDTS_S_013_2 |  |  | uint16 | R | 1 | 1 |  |  | energy energy energy energy energy energy energy energy energy energy energy energy energy energy energy energy energy energy energy energy energy energy energy energy energy energy energy energy energy energy energy energy energy energy energy energy energy energy energy energy energy energy energy energy energy energy energy energy energy energy energy energy energy energy energy energy energy energy energy energy energy energy energy energy energy energy energy energy energy energy energy energy energy energy energy energy energy energy energy energy energy energy energy energy energy energy energy energy energy energy energy energy energy energy energy energy energy energy energy energy energy energy energy energy energy energy energy energy energy energy energy energy energy energy energy energy energy energy energy energy energy energy energy energy energy energy energy energy energy energy energy energy energy energy energy energy energy energy energy energy energy energy energy energy energy energy energy energy energy energy energy energy energy energy energy energy energy energy energy energy energy energy energy energy energy energy energy energy energy energy energy energy energy energy energy energy energy energy energy energy energy energy energy energy energy energy energy energy energy energy energy energy energy energy energy energy energy energy energy energy energy energy energy energy energy energy energy energy energy energy energy energy energy energy energy energy energy energy energy energy energy energy energy energy energy energy energy energy energy energy energy energy energy energy energy energy energy energy energy energy energy energy energy energy energy energy energy energy energy energy energy energy energy energy energy energy energy energy energy energy energy energy energy energy energy energy energy energy energy energy energy energy energy energy energy energy energy energy energy energy energy energy energy energy energy energy energy energy energy energy energy energy energy energy energy energy energy energy energy energy energy energy energy energy energy energy energy energy energy energy energy energy energy energy energy energy energy energy energy energy energy energy energy energy energy energy energy energy energy energy energy energy energy energy energy energy energy energy energy energy energy energy energy energy energy energy energy energy energy energy energy energy energy energy energy energy energy energy: Max Demand
14590 | Input Channel 14 Current Max Demand | MAX_DMD_I_014_A | A |  | float32 | R | 2 | 1 |  |  | energy energy energy energy energy energy energy energy energy energy energy energy energy energy energy energy energy energy energy energy energy energy energy energy energy energy energy energy energy energy energy energy energy energy energy energy energy energy energy energy energy energy energy energy energy energy energy energy energy energy energy energy energy energy energy energy energy energy energy energy energy energy energy energy energy energy energy energy energy energy energy energy energy energy energy energy energy energy energy energy energy energy energy energy energy energy energy energy energy energy energy energy energy energy energy energy energy energy energy energy energy energy energy energy energy energy energy energy energy energy energy energy energy energy energy energy energy energy energy energy energy energy energy energy energy energy energy energy energy energy energy energy energy energy energy energy energy energy energy energy energy energy energy energy energy energy energy energy energy energy energy energy energy energy energy energy energy energy energy energy energy energy energy energy energy energy energy energy energy energy energy energy energy energy energy energy energy energy energy energy energy energy energy energy energy energy energy energy energy energy energy energy energy energy energy energy energy energy energy energy energy energy energy energy energy energy energy energy energy energy energy energy energy energy energy energy energy energy energy energy energy energy energy energy energy energy energy energy energy energy energy energy energy energy energy energy energy energy energy energy energy energy energy energy energy energy energy energy energy energy energy energy energy energy energy energy energy energy energy energy energy energy energy energy energy energy energy energy energy energy energy energy energy energy energy energy energy energy energy energy energy energy energy energy energy energy energy energy energy energy energy energy energy energy energy energy energy energy energy energy energy energy energy energy energy energy energy energy energy energy energy energy energy energy energy energy energy energy energy energy energy energy energy energy energy energy energy energy energy energy energy energy energy energy energy energy energy energy energy energy energy energy energy energy energy energy energy energy energy energy energy energy energy energy energy energy energy energy: Max Demand
14592 | Input Channel 14 Current Max Demand Timestamp | MAX_DMDTS_I_014_1 |  |  | uint32 | R | 2 | 1 |  |  | energy energy energy energy energy energy energy energy energy energy energy energy energy energy energy energy energy energy energy energy energy energy energy energy energy energy energy energy energy energy energy energy energy energy energy energy energy energy energy energy energy energy energy energy energy energy energy energy energy energy energy energy energy energy energy energy energy energy energy energy energy energy energy energy energy energy energy energy energy energy energy energy energy energy energy energy energy energy energy energy energy energy energy energy energy energy energy energy energy energy energy energy energy energy energy energy energy energy energy energy energy energy energy energy energy energy energy energy energy energy energy energy energy energy energy energy energy energy energy energy energy energy energy energy energy energy energy energy energy energy energy energy energy energy energy energy energy energy energy energy energy energy energy energy energy energy energy energy energy energy energy energy energy energy energy energy energy energy energy energy energy energy energy energy energy energy energy energy energy energy energy energy energy energy energy energy energy energy energy energy energy energy energy energy energy energy energy energy energy energy energy energy energy energy energy energy energy energy energy energy energy energy energy energy energy energy energy energy energy energy energy energy energy energy energy energy energy energy energy energy energy energy energy energy energy energy energy energy energy energy energy energy energy energy energy energy energy energy energy energy energy energy energy energy energy energy energy energy energy energy energy energy energy energy energy energy energy energy energy energy energy energy energy energy energy energy energy energy energy energy energy energy energy energy energy energy energy energy energy energy energy energy energy energy energy energy energy energy energy energy energy energy energy energy energy energy energy energy energy energy energy energy energy energy energy energy energy energy energy energy energy energy energy energy energy energy energy energy energy energy energy energy energy energy energy energy energy energy energy energy energy energy energy energy energy energy energy energy energy energy energy energy energy energy energy energy energy energy energy energy energy energy energy energy energy energy energy energy: Max Demand
14594 | Input Channel 14 Current Max Demand Timestamp | MAX_DMDTS_I_014_2 |  |  | uint16 | R | 1 | 1 |  |  | energy energy energy energy energy energy energy energy energy energy energy energy energy energy energy energy energy energy energy energy energy energy energy energy energy energy energy energy energy energy energy energy energy energy energy energy energy energy energy energy energy energy energy energy energy energy energy energy energy energy energy energy energy energy energy energy energy energy energy energy energy energy energy energy energy energy energy energy energy energy energy energy energy energy energy energy energy energy energy energy energy energy energy energy energy energy energy energy energy energy energy energy energy energy energy energy energy energy energy energy energy energy energy energy energy energy energy energy energy energy energy energy energy energy energy energy energy energy energy energy energy energy energy energy energy energy energy energy energy energy energy energy energy energy energy energy energy energy energy energy energy energy energy energy energy energy energy energy energy energy energy energy energy energy energy energy energy energy energy energy energy energy energy energy energy energy energy energy energy energy energy energy energy energy energy energy energy energy energy energy energy energy energy energy energy energy energy energy energy energy energy energy energy energy energy energy energy energy energy energy energy energy energy energy energy energy energy energy energy energy energy energy energy energy energy energy energy energy energy energy energy energy energy energy energy energy energy energy energy energy energy energy energy energy energy energy energy energy energy energy energy energy energy energy energy energy energy energy energy energy energy energy energy energy energy energy energy energy energy energy energy energy energy energy energy energy energy energy energy energy energy energy energy energy energy energy energy energy energy energy energy energy energy energy energy energy energy energy energy energy energy energy energy energy energy energy energy energy energy energy energy energy energy energy energy energy energy energy energy energy energy energy energy energy energy energy energy energy energy energy energy energy energy energy energy energy energy energy energy energy energy energy energy energy energy energy energy energy energy energy energy energy energy energy energy energy energy energy energy energy energy energy energy energy energy energy energy energy: Max Demand
14595 | Input Channel 14 Import Active Power Max Demand | MAX_DMD_IMP_P_014_kW | kW |  | float32 | R | 2 | 1 |  |  | energy energy energy energy energy energy energy energy energy energy energy energy energy energy energy energy energy energy energy energy energy energy energy energy energy energy energy energy energy energy energy energy energy energy energy energy energy energy energy energy energy energy energy energy energy energy energy energy energy energy energy energy energy energy energy energy energy energy energy energy energy energy energy energy energy energy energy energy energy energy energy energy energy energy energy energy energy energy energy energy energy energy energy energy energy energy energy energy energy energy energy energy energy energy energy energy energy energy energy energy energy energy energy energy energy energy energy energy energy energy energy energy energy energy energy energy energy energy energy energy energy energy energy energy energy energy energy energy energy energy energy energy energy energy energy energy energy energy energy energy energy energy energy energy energy energy energy energy energy energy energy energy energy energy energy energy energy energy energy energy energy energy energy energy energy energy energy energy energy energy energy energy energy energy energy energy energy energy energy energy energy energy energy energy energy energy energy energy energy energy energy energy energy energy energy energy energy energy energy energy energy energy energy energy energy energy energy energy energy energy energy energy energy energy energy energy energy energy energy energy energy energy energy energy energy energy energy energy energy energy energy energy energy energy energy energy energy energy energy energy energy energy energy energy energy energy energy energy energy energy energy energy energy energy energy energy energy energy energy energy energy energy energy energy energy energy energy energy energy energy energy energy energy energy energy energy energy energy energy energy energy energy energy energy energy energy energy energy energy energy energy energy energy energy energy energy energy energy energy energy energy energy energy energy energy energy energy energy energy energy energy energy energy energy energy energy energy energy energy energy energy energy energy energy energy energy energy energy energy energy energy energy energy energy energy energy energy energy energy energy energy energy energy energy energy energy energy energy energy energy energy energy energy energy energy energy energy energy: Max Demand
14597 | Input Channel 14 Import Active Power Max Demand Timestamp | MAX_DMDTS_IMP_P_014_1 |  |  | uint32 | R | 2 | 1 |  |  | energy energy energy energy energy energy energy energy energy energy energy energy energy energy energy energy energy energy energy energy energy energy energy energy energy energy energy energy energy energy energy energy energy energy energy energy energy energy energy energy energy energy energy energy energy energy energy energy energy energy energy energy energy energy energy energy energy energy energy energy energy energy energy energy energy energy energy energy energy energy energy energy energy energy energy energy energy energy energy energy energy energy energy energy energy energy energy energy energy energy energy energy energy energy energy energy energy energy energy energy energy energy energy energy energy energy energy energy energy energy energy energy energy energy energy energy energy energy energy energy energy energy energy energy energy energy energy energy energy energy energy energy energy energy energy energy energy energy energy energy energy energy energy energy energy energy energy energy energy energy energy energy energy energy energy energy energy energy energy energy energy energy energy energy energy energy energy energy energy energy energy energy energy energy energy energy energy energy energy energy energy energy energy energy energy energy energy energy energy energy energy energy energy energy energy energy energy energy energy energy energy energy energy energy energy energy energy energy energy energy energy energy energy energy energy energy energy energy energy energy energy energy energy energy energy energy energy energy energy energy energy energy energy energy energy energy energy energy energy energy energy energy energy energy energy energy energy energy energy energy energy energy energy energy energy energy energy energy energy energy energy energy energy energy energy energy energy energy energy energy energy energy energy energy energy energy energy energy energy energy energy energy energy energy energy energy energy energy energy energy energy energy energy energy energy energy energy energy energy energy energy energy energy energy energy energy energy energy energy energy energy energy energy energy energy energy energy energy energy energy energy energy energy energy energy energy energy energy energy energy energy energy energy energy energy energy energy energy energy energy energy energy energy energy energy energy energy energy energy energy energy energy energy energy energy energy energy energy: Max Demand
14599 | Input Channel 14 Import Active Power Max Demand Timestamp | MAX_DMDTS_IMP_P_014_2 |  |  | uint16 | R | 1 | 1 |  |  | energy energy energy energy energy energy energy energy energy energy energy energy energy energy energy energy energy energy energy energy energy energy energy energy energy energy energy energy energy energy energy energy energy energy energy energy energy energy energy energy energy energy energy energy energy energy energy energy energy energy energy energy energy energy energy energy energy energy energy energy energy energy energy energy energy energy energy energy energy energy energy energy energy energy energy energy energy energy energy energy energy energy energy energy energy energy energy energy energy energy energy energy energy energy energy energy energy energy energy energy energy energy energy energy energy energy energy energy energy energy energy energy energy energy energy energy energy energy energy energy energy energy energy energy energy energy energy energy energy energy energy energy energy energy energy energy energy energy energy energy energy energy energy energy energy energy energy energy energy energy energy energy energy energy energy energy energy energy energy energy energy energy energy energy energy energy energy energy energy energy energy energy energy energy energy energy energy energy energy energy energy energy energy energy energy energy energy energy energy energy energy energy energy energy energy energy energy energy energy energy energy energy energy energy energy energy energy energy energy energy energy energy energy energy energy energy energy energy energy energy energy energy energy energy energy energy energy energy energy energy energy energy energy energy energy energy energy energy energy energy energy energy energy energy energy energy energy energy energy energy energy energy energy energy energy energy energy energy energy energy energy energy energy energy energy energy energy energy energy energy energy energy energy energy energy energy energy energy energy energy energy energy energy energy energy energy energy energy energy energy energy energy energy energy energy energy energy energy energy energy energy energy energy energy energy energy energy energy energy energy energy energy energy energy energy energy energy energy energy energy energy energy energy energy energy energy energy energy energy energy energy energy energy energy energy energy energy energy energy energy energy energy energy energy energy energy energy energy energy energy energy energy energy energy energy energy energy energy: Max Demand
14600 | Input Channel 14 Export Active Power Max Demand | MAX_DMD_EXP_P_014_kW | kW |  | float32 | R | 2 | 1 |  |  | energy energy energy energy energy energy energy energy energy energy energy energy energy energy energy energy energy energy energy energy energy energy energy energy energy energy energy energy energy energy energy energy energy energy energy energy energy energy energy energy energy energy energy energy energy energy energy energy energy energy energy energy energy energy energy energy energy energy energy energy energy energy energy energy energy energy energy energy energy energy energy energy energy energy energy energy energy energy energy energy energy energy energy energy energy energy energy energy energy energy energy energy energy energy energy energy energy energy energy energy energy energy energy energy energy energy energy energy energy energy energy energy energy energy energy energy energy energy energy energy energy energy energy energy energy energy energy energy energy energy energy energy energy energy energy energy energy energy energy energy energy energy energy energy energy energy energy energy energy energy energy energy energy energy energy energy energy energy energy energy energy energy energy energy energy energy energy energy energy energy energy energy energy energy energy energy energy energy energy energy energy energy energy energy energy energy energy energy energy energy energy energy energy energy energy energy energy energy energy energy energy energy energy energy energy energy energy energy energy energy energy energy energy energy energy energy energy energy energy energy energy energy energy energy energy energy energy energy energy energy energy energy energy energy energy energy energy energy energy energy energy energy energy energy energy energy energy energy energy energy energy energy energy energy energy energy energy energy energy energy energy energy energy energy energy energy energy energy energy energy energy energy energy energy energy energy energy energy energy energy energy energy energy energy energy energy energy energy energy energy energy energy energy energy energy energy energy energy energy energy energy energy energy energy energy energy energy energy energy energy energy energy energy energy energy energy energy energy energy energy energy energy energy energy energy energy energy energy energy energy energy energy energy energy energy energy energy energy energy energy energy energy energy energy energy energy energy energy energy energy energy energy energy energy energy energy energy energy: Max Demand
14602 | Input Channel 14 Export Active Power Max Demand Timestamp | MAX_DMDTS_EXP_P_014_1 |  |  | uint32 | R | 2 | 1 |  |  | energy energy energy energy energy energy energy energy energy energy energy energy energy energy energy energy energy energy energy energy energy energy energy energy energy energy energy energy energy energy energy energy energy energy energy energy energy energy energy energy energy energy energy energy energy energy energy energy energy energy energy energy energy energy energy energy energy energy energy energy energy energy energy energy energy energy energy energy energy energy energy energy energy energy energy energy energy energy energy energy energy energy energy energy energy energy energy energy energy energy energy energy energy energy energy energy energy energy energy energy energy energy energy energy energy energy energy energy energy energy energy energy energy energy energy energy energy energy energy energy energy energy energy energy energy energy energy energy energy energy energy energy energy energy energy energy energy energy energy energy energy energy energy energy energy energy energy energy energy energy energy energy energy energy energy energy energy energy energy energy energy energy energy energy energy energy energy energy energy energy energy energy energy energy energy energy energy energy energy energy energy energy energy energy energy energy energy energy energy energy energy energy energy energy energy energy energy energy energy energy energy energy energy energy energy energy energy energy energy energy energy energy energy energy energy energy energy energy energy energy energy energy energy energy energy energy energy energy energy energy energy energy energy energy energy energy energy energy energy energy energy energy energy energy energy energy energy energy energy energy energy energy energy energy energy energy energy energy energy energy energy energy energy energy energy energy energy energy energy energy energy energy energy energy energy energy energy energy energy energy energy energy energy energy energy energy energy energy energy energy energy energy energy energy energy energy energy energy energy energy energy energy energy energy energy energy energy energy energy energy energy energy energy energy energy energy energy energy energy energy energy energy energy energy energy energy energy energy energy energy energy energy energy energy energy energy energy energy energy energy energy energy energy energy energy energy energy energy energy energy energy energy energy energy energy energy energy energy: Max Demand
14604 | Input Channel 14 Export Active Power Max Demand Timestamp | MAX_DMDTS_EXP_P_014_2 |  |  | uint16 | R | 1 | 1 |  |  | energy energy energy energy energy energy energy energy energy energy energy energy energy energy energy energy energy energy energy energy energy energy energy energy energy energy energy energy energy energy energy energy energy energy energy energy energy energy energy energy energy energy energy energy energy energy energy energy energy energy energy energy energy energy energy energy energy energy energy energy energy energy energy energy energy energy energy energy energy energy energy energy energy energy energy energy energy energy energy energy energy energy energy energy energy energy energy energy energy energy energy energy energy energy energy energy energy energy energy energy energy energy energy energy energy energy energy energy energy energy energy energy energy energy energy energy energy energy energy energy energy energy energy energy energy energy energy energy energy energy energy energy energy energy energy energy energy energy energy energy energy energy energy energy energy energy energy energy energy energy energy energy energy energy energy energy energy energy energy energy energy energy energy energy energy energy energy energy energy energy energy energy energy energy energy energy energy energy energy energy energy energy energy energy energy energy energy energy energy energy energy energy energy energy energy energy energy energy energy energy energy energy energy energy energy energy energy energy energy energy energy energy energy energy energy energy energy energy energy energy energy energy energy energy energy energy energy energy energy energy energy energy energy energy energy energy energy energy energy energy energy energy energy energy energy energy energy energy energy energy energy energy energy energy energy energy energy energy energy energy energy energy energy energy energy energy energy energy energy energy energy energy energy energy energy energy energy energy energy energy energy energy energy energy energy energy energy energy energy energy energy energy energy energy energy energy energy energy energy energy energy energy energy energy energy energy energy energy energy energy energy energy energy energy energy energy energy energy energy energy energy energy energy energy energy energy energy energy energy energy energy energy energy energy energy energy energy energy energy energy energy energy energy energy energy energy energy energy energy energy energy energy energy energy energy energy energy energy: Max Demand
14605 | Input Channel 14 Import Reactive Power Max Demand | MAX_DMD_IMP_Q_014_kvar | kvar |  | float32 | R | 2 | 1 |  |  | energy energy energy energy energy energy energy energy energy energy energy energy energy energy energy energy energy energy energy energy energy energy energy energy energy energy energy energy energy energy energy energy energy energy energy energy energy energy energy energy energy energy energy energy energy energy energy energy energy energy energy energy energy energy energy energy energy energy energy energy energy energy energy energy energy energy energy energy energy energy energy energy energy energy energy energy energy energy energy energy energy energy energy energy energy energy energy energy energy energy energy energy energy energy energy energy energy energy energy energy energy energy energy energy energy energy energy energy energy energy energy energy energy energy energy energy energy energy energy energy energy energy energy energy energy energy energy energy energy energy energy energy energy energy energy energy energy energy energy energy energy energy energy energy energy energy energy energy energy energy energy energy energy energy energy energy energy energy energy energy energy energy energy energy energy energy energy energy energy energy energy energy energy energy energy energy energy energy energy energy energy energy energy energy energy energy energy energy energy energy energy energy energy energy energy energy energy energy energy energy energy energy energy energy energy energy energy energy energy energy energy energy energy energy energy energy energy energy energy energy energy energy energy energy energy energy energy energy energy energy energy energy energy energy energy energy energy energy energy energy energy energy energy energy energy energy energy energy energy energy energy energy energy energy energy energy energy energy energy energy energy energy energy energy energy energy energy energy energy energy energy energy energy energy energy energy energy energy energy energy energy energy energy energy energy energy energy energy energy energy energy energy energy energy energy energy energy energy energy energy energy energy energy energy energy energy energy energy energy energy energy energy energy energy energy energy energy energy energy energy energy energy energy energy energy energy energy energy energy energy energy energy energy energy energy energy energy energy energy energy energy energy energy energy energy energy energy energy energy energy energy energy energy energy energy energy energy energy: Max Demand
14607 | Input Channel 14 Import Reactive Power Max Demand Timestamp | MAX_DMDTS_IMP_Q_014_1 |  |  | uint32 | R | 2 | 1 |  |  | energy energy energy energy energy energy energy energy energy energy energy energy energy energy energy energy energy energy energy energy energy energy energy energy energy energy energy energy energy energy energy energy energy energy energy energy energy energy energy energy energy energy energy energy energy energy energy energy energy energy energy energy energy energy energy energy energy energy energy energy energy energy energy energy energy energy energy energy energy energy energy energy energy energy energy energy energy energy energy energy energy energy energy energy energy energy energy energy energy energy energy energy energy energy energy energy energy energy energy energy energy energy energy energy energy energy energy energy energy energy energy energy energy energy energy energy energy energy energy energy energy energy energy energy energy energy energy energy energy energy energy energy energy energy energy energy energy energy energy energy energy energy energy energy energy energy energy energy energy energy energy energy energy energy energy energy energy energy energy energy energy energy energy energy energy energy energy energy energy energy energy energy energy energy energy energy energy energy energy energy energy energy energy energy energy energy energy energy energy energy energy energy energy energy energy energy energy energy energy energy energy energy energy energy energy energy energy energy energy energy energy energy energy energy energy energy energy energy energy energy energy energy energy energy energy energy energy energy energy energy energy energy energy energy energy energy energy energy energy energy energy energy energy energy energy energy energy energy energy energy energy energy energy energy energy energy energy energy energy energy energy energy energy energy energy energy energy energy energy energy energy energy energy energy energy energy energy energy energy energy energy energy energy energy energy energy energy energy energy energy energy energy energy energy energy energy energy energy energy energy energy energy energy energy energy energy energy energy energy energy energy energy energy energy energy energy energy energy energy energy energy energy energy energy energy energy energy energy energy energy energy energy energy energy energy energy energy energy energy energy energy energy energy energy energy energy energy energy energy energy energy energy energy energy energy energy energy energy: Max Demand
14609 | Input Channel 14 Import Reactive Power Max Demand Timestamp | MAX_DMDTS_IMP_Q_014_2 |  |  | uint16 | R | 1 | 1 |  |  | energy energy energy energy energy energy energy energy energy energy energy energy energy energy energy energy energy energy energy energy energy energy energy energy energy energy energy energy energy energy energy energy energy energy energy energy energy energy energy energy energy energy energy energy energy energy energy energy energy energy energy energy energy energy energy energy energy energy energy energy energy energy energy energy energy energy energy energy energy energy energy energy energy energy energy energy energy energy energy energy energy energy energy energy energy energy energy energy energy energy energy energy energy energy energy energy energy energy energy energy energy energy energy energy energy energy energy energy energy energy energy energy energy energy energy energy energy energy energy energy energy energy energy energy energy energy energy energy energy energy energy energy energy energy energy energy energy energy energy energy energy energy energy energy energy energy energy energy energy energy energy energy energy energy energy energy energy energy energy energy energy energy energy energy energy energy energy energy energy energy energy energy energy energy energy energy energy energy energy energy energy energy energy energy energy energy energy energy energy energy energy energy energy energy energy energy energy energy energy energy energy energy energy energy energy energy energy energy energy energy energy energy energy energy energy energy energy energy energy energy energy energy energy energy energy energy energy energy energy energy energy energy energy energy energy energy energy energy energy energy energy energy energy energy energy energy energy energy energy energy energy energy energy energy energy energy energy energy energy energy energy energy energy energy energy energy energy energy energy energy energy energy energy energy energy energy energy energy energy energy energy energy energy energy energy energy energy energy energy energy energy energy energy energy energy energy energy energy energy energy energy energy energy energy energy energy energy energy energy energy energy energy energy energy energy energy energy energy energy energy energy energy energy energy energy energy energy energy energy energy energy energy energy energy energy energy energy energy energy energy energy energy energy energy energy energy energy energy energy energy energy energy energy energy energy energy energy energy: Max Demand
14610 | Input Channel 14 Export Reactive Power Max Demand | MAX_DMD_EXP_Q_014_kvar | kvar |  | float32 | R | 2 | 1 |  |  | energy energy energy energy energy energy energy energy energy energy energy energy energy energy energy energy energy energy energy energy energy energy energy energy energy energy energy energy energy energy energy energy energy energy energy energy energy energy energy energy energy energy energy energy energy energy energy energy energy energy energy energy energy energy energy energy energy energy energy energy energy energy energy energy energy energy energy energy energy energy energy energy energy energy energy energy energy energy energy energy energy energy energy energy energy energy energy energy energy energy energy energy energy energy energy energy energy energy energy energy energy energy energy energy energy energy energy energy energy energy energy energy energy energy energy energy energy energy energy energy energy energy energy energy energy energy energy energy energy energy energy energy energy energy energy energy energy energy energy energy energy energy energy energy energy energy energy energy energy energy energy energy energy energy energy energy energy energy energy energy energy energy energy energy energy energy energy energy energy energy energy energy energy energy energy energy energy energy energy energy energy energy energy energy energy energy energy energy energy energy energy energy energy energy energy energy energy energy energy energy energy energy energy energy energy energy energy energy energy energy energy energy energy energy energy energy energy energy energy energy energy energy energy energy energy energy energy energy energy energy energy energy energy energy energy energy energy energy energy energy energy energy energy energy energy energy energy energy energy energy energy energy energy energy energy energy energy energy energy energy energy energy energy energy energy energy energy energy energy energy energy energy energy energy energy energy energy energy energy energy energy energy energy energy energy energy energy energy energy energy energy energy energy energy energy energy energy energy energy energy energy energy energy energy energy energy energy energy energy energy energy energy energy energy energy energy energy energy energy energy energy energy energy energy energy energy energy energy energy energy energy energy energy energy energy energy energy energy energy energy energy energy energy energy energy energy energy energy energy energy energy energy energy energy energy energy energy energy: Max Demand
14612 | Input Channel 14 Export Reactive Power Max Demand Timestamp | MAX_DMDTS_EXP_Q_014_1 |  |  | uint32 | R | 2 | 1 |  |  | energy energy energy energy energy energy energy energy energy energy energy energy energy energy energy energy energy energy energy energy energy energy energy energy energy energy energy energy energy energy energy energy energy energy energy energy energy energy energy energy energy energy energy energy energy energy energy energy energy energy energy energy energy energy energy energy energy energy energy energy energy energy energy energy energy energy energy energy energy energy energy energy energy energy energy energy energy energy energy energy energy energy energy energy energy energy energy energy energy energy energy energy energy energy energy energy energy energy energy energy energy energy energy energy energy energy energy energy energy energy energy energy energy energy energy energy energy energy energy energy energy energy energy energy energy energy energy energy energy energy energy energy energy energy energy energy energy energy energy energy energy energy energy energy energy energy energy energy energy energy energy energy energy energy energy energy energy energy energy energy energy energy energy energy energy energy energy energy energy energy energy energy energy energy energy energy energy energy energy energy energy energy energy energy energy energy energy energy energy energy energy energy energy energy energy energy energy energy energy energy energy energy energy energy energy energy energy energy energy energy energy energy energy energy energy energy energy energy energy energy energy energy energy energy energy energy energy energy energy energy energy energy energy energy energy energy energy energy energy energy energy energy energy energy energy energy energy energy energy energy energy energy energy energy energy energy energy energy energy energy energy energy energy energy energy energy energy energy energy energy energy energy energy energy energy energy energy energy energy energy energy energy energy energy energy energy energy energy energy energy energy energy energy energy energy energy energy energy energy energy energy energy energy energy energy energy energy energy energy energy energy energy energy energy energy energy energy energy energy energy energy energy energy energy energy energy energy energy energy energy energy energy energy energy energy energy energy energy energy energy energy energy energy energy energy energy energy energy energy energy energy energy energy energy energy energy energy energy: Max Demand
14614 | Input Channel 14 Export Reactive Power Max Demand Timestamp | MAX_DMDTS_EXP_Q_014_2 |  |  | uint16 | R | 1 | 1 |  |  | energy energy energy energy energy energy energy energy energy energy energy energy energy energy energy energy energy energy energy energy energy energy energy energy energy energy energy energy energy energy energy energy energy energy energy energy energy energy energy energy energy energy energy energy energy energy energy energy energy energy energy energy energy energy energy energy energy energy energy energy energy energy energy energy energy energy energy energy energy energy energy energy energy energy energy energy energy energy energy energy energy energy energy energy energy energy energy energy energy energy energy energy energy energy energy energy energy energy energy energy energy energy energy energy energy energy energy energy energy energy energy energy energy energy energy energy energy energy energy energy energy energy energy energy energy energy energy energy energy energy energy energy energy energy energy energy energy energy energy energy energy energy energy energy energy energy energy energy energy energy energy energy energy energy energy energy energy energy energy energy energy energy energy energy energy energy energy energy energy energy energy energy energy energy energy energy energy energy energy energy energy energy energy energy energy energy energy energy energy energy energy energy energy energy energy energy energy energy energy energy energy energy energy energy energy energy energy energy energy energy energy energy energy energy energy energy energy energy energy energy energy energy energy energy energy energy energy energy energy energy energy energy energy energy energy energy energy energy energy energy energy energy energy energy energy energy energy energy energy energy energy energy energy energy energy energy energy energy energy energy energy energy energy energy energy energy energy energy energy energy energy energy energy energy energy energy energy energy energy energy energy energy energy energy energy energy energy energy energy energy energy energy energy energy energy energy energy energy energy energy energy energy energy energy energy energy energy energy energy energy energy energy energy energy energy energy energy energy energy energy energy energy energy energy energy energy energy energy energy energy energy energy energy energy energy energy energy energy energy energy energy energy energy energy energy energy energy energy energy energy energy energy energy energy energy energy energy energy: Max Demand
14615 | Input Channel 14 Apparent Power Max Demand | MAX_DMD_S_014_kVA | kVA |  | float32 | R | 2 | 1 |  |  | energy energy energy energy energy energy energy energy energy energy energy energy energy energy energy energy energy energy energy energy energy energy energy energy energy energy energy energy energy energy energy energy energy energy energy energy energy energy energy energy energy energy energy energy energy energy energy energy energy energy energy energy energy energy energy energy energy energy energy energy energy energy energy energy energy energy energy energy energy energy energy energy energy energy energy energy energy energy energy energy energy energy energy energy energy energy energy energy energy energy energy energy energy energy energy energy energy energy energy energy energy energy energy energy energy energy energy energy energy energy energy energy energy energy energy energy energy energy energy energy energy energy energy energy energy energy energy energy energy energy energy energy energy energy energy energy energy energy energy energy energy energy energy energy energy energy energy energy energy energy energy energy energy energy energy energy energy energy energy energy energy energy energy energy energy energy energy energy energy energy energy energy energy energy energy energy energy energy energy energy energy energy energy energy energy energy energy energy energy energy energy energy energy energy energy energy energy energy energy energy energy energy energy energy energy energy energy energy energy energy energy energy energy energy energy energy energy energy energy energy energy energy energy energy energy energy energy energy energy energy energy energy energy energy energy energy energy energy energy energy energy energy energy energy energy energy energy energy energy energy energy energy energy energy energy energy energy energy energy energy energy energy energy energy energy energy energy energy energy energy energy energy energy energy energy energy energy energy energy energy energy energy energy energy energy energy energy energy energy energy energy energy energy energy energy energy energy energy energy energy energy energy energy energy energy energy energy energy energy energy energy energy energy energy energy energy energy energy energy energy energy energy energy energy energy energy energy energy energy energy energy energy energy energy energy energy energy energy energy energy energy energy energy energy energy energy energy energy energy energy energy energy energy energy energy energy energy energy: Max Demand
14617 | Input Channel 14 Apparent Power Max Demand Timestamp | MAX_DMDTS_S_014_1 |  |  | uint32 | R | 2 | 1 |  |  | energy energy energy energy energy energy energy energy energy energy energy energy energy energy energy energy energy energy energy energy energy energy energy energy energy energy energy energy energy energy energy energy energy energy energy energy energy energy energy energy energy energy energy energy energy energy energy energy energy energy energy energy energy energy energy energy energy energy energy energy energy energy energy energy energy energy energy energy energy energy energy energy energy energy energy energy energy energy energy energy energy energy energy energy energy energy energy energy energy energy energy energy energy energy energy energy energy energy energy energy energy energy energy energy energy energy energy energy energy energy energy energy energy energy energy energy energy energy energy energy energy energy energy energy energy energy energy energy energy energy energy energy energy energy energy energy energy energy energy energy energy energy energy energy energy energy energy energy energy energy energy energy energy energy energy energy energy energy energy energy energy energy energy energy energy energy energy energy energy energy energy energy energy energy energy energy energy energy energy energy energy energy energy energy energy energy energy energy energy energy energy energy energy energy energy energy energy energy energy energy energy energy energy energy energy energy energy energy energy energy energy energy energy energy energy energy energy energy energy energy energy energy energy energy energy energy energy energy energy energy energy energy energy energy energy energy energy energy energy energy energy energy energy energy energy energy energy energy energy energy energy energy energy energy energy energy energy energy energy energy energy energy energy energy energy energy energy energy energy energy energy energy energy energy energy energy energy energy energy energy energy energy energy energy energy energy energy energy energy energy energy energy energy energy energy energy energy energy energy energy energy energy energy energy energy energy energy energy energy energy energy energy energy energy energy energy energy energy energy energy energy energy energy energy energy energy energy energy energy energy energy energy energy energy energy energy energy energy energy energy energy energy energy energy energy energy energy energy energy energy energy energy energy energy energy energy energy energy: Max Demand
14619 | Input Channel 14 Apparent Power Max Demand Timestamp | MAX_DMDTS_S_014_2 |  |  | uint16 | R | 1 | 1 |  |  | energy energy energy energy energy energy energy energy energy energy energy energy energy energy energy energy energy energy energy energy energy energy energy energy energy energy energy energy energy energy energy energy energy energy energy energy energy energy energy energy energy energy energy energy energy energy energy energy energy energy energy energy energy energy energy energy energy energy energy energy energy energy energy energy energy energy energy energy energy energy energy energy energy energy energy energy energy energy energy energy energy energy energy energy energy energy energy energy energy energy energy energy energy energy energy energy energy energy energy energy energy energy energy energy energy energy energy energy energy energy energy energy energy energy energy energy energy energy energy energy energy energy energy energy energy energy energy energy energy energy energy energy energy energy energy energy energy energy energy energy energy energy energy energy energy energy energy energy energy energy energy energy energy energy energy energy energy energy energy energy energy energy energy energy energy energy energy energy energy energy energy energy energy energy energy energy energy energy energy energy energy energy energy energy energy energy energy energy energy energy energy energy energy energy energy energy energy energy energy energy energy energy energy energy energy energy energy energy energy energy energy energy energy energy energy energy energy energy energy energy energy energy energy energy energy energy energy energy energy energy energy energy energy energy energy energy energy energy energy energy energy energy energy energy energy energy energy energy energy energy energy energy energy energy energy energy energy energy energy energy energy energy energy energy energy energy energy energy energy energy energy energy energy energy energy energy energy energy energy energy energy energy energy energy energy energy energy energy energy energy energy energy energy energy energy energy energy energy energy energy energy energy energy energy energy energy energy energy energy energy energy energy energy energy energy energy energy energy energy energy energy energy energy energy energy energy energy energy energy energy energy energy energy energy energy energy energy energy energy energy energy energy energy energy energy energy energy energy energy energy energy energy energy energy energy energy energy energy: Max Demand
14620 | Input Channel 15 Current Max Demand | MAX_DMD_I_015_A | A |  | float32 | R | 2 | 1 |  |  | energy energy energy energy energy energy energy energy energy energy energy energy energy energy energy energy energy energy energy energy energy energy energy energy energy energy energy energy energy energy energy energy energy energy energy energy energy energy energy energy energy energy energy energy energy energy energy energy energy energy energy energy energy energy energy energy energy energy energy energy energy energy energy energy energy energy energy energy energy energy energy energy energy energy energy energy energy energy energy energy energy energy energy energy energy energy energy energy energy energy energy energy energy energy energy energy energy energy energy energy energy energy energy energy energy energy energy energy energy energy energy energy energy energy energy energy energy energy energy energy energy energy energy energy energy energy energy energy energy energy energy energy energy energy energy energy energy energy energy energy energy energy energy energy energy energy energy energy energy energy energy energy energy energy energy energy energy energy energy energy energy energy energy energy energy energy energy energy energy energy energy energy energy energy energy energy energy energy energy energy energy energy energy energy energy energy energy energy energy energy energy energy energy energy energy energy energy energy energy energy energy energy energy energy energy energy energy energy energy energy energy energy energy energy energy energy energy energy energy energy energy energy energy energy energy energy energy energy energy energy energy energy energy energy energy energy energy energy energy energy energy energy energy energy energy energy energy energy energy energy energy energy energy energy energy energy energy energy energy energy energy energy energy energy energy energy energy energy energy energy energy energy energy energy energy energy energy energy energy energy energy energy energy energy energy energy energy energy energy energy energy energy energy energy energy energy energy energy energy energy energy energy energy energy energy energy energy energy energy energy energy energy energy energy energy energy energy energy energy energy energy energy energy energy energy energy energy energy energy energy energy energy energy energy energy energy energy energy energy energy energy energy energy energy energy energy energy energy energy energy energy energy energy energy energy energy energy energy: Max Demand
14622 | Input Channel 15 Current Max Demand Timestamp | MAX_DMDTS_I_015_1 |  |  | uint32 | R | 2 | 1 |  |  | energy energy energy energy energy energy energy energy energy energy energy energy energy energy energy energy energy energy energy energy energy energy energy energy energy energy energy energy energy energy energy energy energy energy energy energy energy energy energy energy energy energy energy energy energy energy energy energy energy energy energy energy energy energy energy energy energy energy energy energy energy energy energy energy energy energy energy energy energy energy energy energy energy energy energy energy energy energy energy energy energy energy energy energy energy energy energy energy energy energy energy energy energy energy energy energy energy energy energy energy energy energy energy energy energy energy energy energy energy energy energy energy energy energy energy energy energy energy energy energy energy energy energy energy energy energy energy energy energy energy energy energy energy energy energy energy energy energy energy energy energy energy energy energy energy energy energy energy energy energy energy energy energy energy energy energy energy energy energy energy energy energy energy energy energy energy energy energy energy energy energy energy energy energy energy energy energy energy energy energy energy energy energy energy energy energy energy energy energy energy energy energy energy energy energy energy energy energy energy energy energy energy energy energy energy energy energy energy energy energy energy energy energy energy energy energy energy energy energy energy energy energy energy energy energy energy energy energy energy energy energy energy energy energy energy energy energy energy energy energy energy energy energy energy energy energy energy energy energy energy energy energy energy energy energy energy energy energy energy energy energy energy energy energy energy energy energy energy energy energy energy energy energy energy energy energy energy energy energy energy energy energy energy energy energy energy energy energy energy energy energy energy energy energy energy energy energy energy energy energy energy energy energy energy energy energy energy energy energy energy energy energy energy energy energy energy energy energy energy energy energy energy energy energy energy energy energy energy energy energy energy energy energy energy energy energy energy energy energy energy energy energy energy energy energy energy energy energy energy energy energy energy energy energy energy energy energy energy: Max Demand
14624 | Input Channel 15 Current Max Demand Timestamp | MAX_DMDTS_I_015_2 |  |  | uint16 | R | 1 | 1 |  |  | energy energy energy energy energy energy energy energy energy energy energy energy energy energy energy energy energy energy energy energy energy energy energy energy energy energy energy energy energy energy energy energy energy energy energy energy energy energy energy energy energy energy energy energy energy energy energy energy energy energy energy energy energy energy energy energy energy energy energy energy energy energy energy energy energy energy energy energy energy energy energy energy energy energy energy energy energy energy energy energy energy energy energy energy energy energy energy energy energy energy energy energy energy energy energy energy energy energy energy energy energy energy energy energy energy energy energy energy energy energy energy energy energy energy energy energy energy energy energy energy energy energy energy energy energy energy energy energy energy energy energy energy energy energy energy energy energy energy energy energy energy energy energy energy energy energy energy energy energy energy energy energy energy energy energy energy energy energy energy energy energy energy energy energy energy energy energy energy energy energy energy energy energy energy energy energy energy energy energy energy energy energy energy energy energy energy energy energy energy energy energy energy energy energy energy energy energy energy energy energy energy energy energy energy energy energy energy energy energy energy energy energy energy energy energy energy energy energy energy energy energy energy energy energy energy energy energy energy energy energy energy energy energy energy energy energy energy energy energy energy energy energy energy energy energy energy energy energy energy energy energy energy energy energy energy energy energy energy energy energy energy energy energy energy energy energy energy energy energy energy energy energy energy energy energy energy energy energy energy energy energy energy energy energy energy energy energy energy energy energy energy energy energy energy energy energy energy energy energy energy energy energy energy energy energy energy energy energy energy energy energy energy energy energy energy energy energy energy energy energy energy energy energy energy energy energy energy energy energy energy energy energy energy energy energy energy energy energy energy energy energy energy energy energy energy energy energy energy energy energy energy energy energy energy energy energy energy energy: Max Demand
14625 | Input Channel 15 Import Active Power Max Demand | MAX_DMD_IMP_P_015_kW | kW |  | float32 | R | 2 | 1 |  |  | energy energy energy energy energy energy energy energy energy energy energy energy energy energy energy energy energy energy energy energy energy energy energy energy energy energy energy energy energy energy energy energy energy energy energy energy energy energy energy energy energy energy energy energy energy energy energy energy energy energy energy energy energy energy energy energy energy energy energy energy energy energy energy energy energy energy energy energy energy energy energy energy energy energy energy energy energy energy energy energy energy energy energy energy energy energy energy energy energy energy energy energy energy energy energy energy energy energy energy energy energy energy energy energy energy energy energy energy energy energy energy energy energy energy energy energy energy energy energy energy energy energy energy energy energy energy energy energy energy energy energy energy energy energy energy energy energy energy energy energy energy energy energy energy energy energy energy energy energy energy energy energy energy energy energy energy energy energy energy energy energy energy energy energy energy energy energy energy energy energy energy energy energy energy energy energy energy energy energy energy energy energy energy energy energy energy energy energy energy energy energy energy energy energy energy energy energy energy energy energy energy energy energy energy energy energy energy energy energy energy energy energy energy energy energy energy energy energy energy energy energy energy energy energy energy energy energy energy energy energy energy energy energy energy energy energy energy energy energy energy energy energy energy energy energy energy energy energy energy energy energy energy energy energy energy energy energy energy energy energy energy energy energy energy energy energy energy energy energy energy energy energy energy energy energy energy energy energy energy energy energy energy energy energy energy energy energy energy energy energy energy energy energy energy energy energy energy energy energy energy energy energy energy energy energy energy energy energy energy energy energy energy energy energy energy energy energy energy energy energy energy energy energy energy energy energy energy energy energy energy energy energy energy energy energy energy energy energy energy energy energy energy energy energy energy energy energy energy energy energy energy energy energy energy energy energy energy energy: Max Demand
14627 | Input Channel 15 Import Active Power Max Demand Timestamp | MAX_DMDTS_IMP_P_015_1 |  |  | uint32 | R | 2 | 1 |  |  | energy energy energy energy energy energy energy energy energy energy energy energy energy energy energy energy energy energy energy energy energy energy energy energy energy energy energy energy energy energy energy energy energy energy energy energy energy energy energy energy energy energy energy energy energy energy energy energy energy energy energy energy energy energy energy energy energy energy energy energy energy energy energy energy energy energy energy energy energy energy energy energy energy energy energy energy energy energy energy energy energy energy energy energy energy energy energy energy energy energy energy energy energy energy energy energy energy energy energy energy energy energy energy energy energy energy energy energy energy energy energy energy energy energy energy energy energy energy energy energy energy energy energy energy energy energy energy energy energy energy energy energy energy energy energy energy energy energy energy energy energy energy energy energy energy energy energy energy energy energy energy energy energy energy energy energy energy energy energy energy energy energy energy energy energy energy energy energy energy energy energy energy energy energy energy energy energy energy energy energy energy energy energy energy energy energy energy energy energy energy energy energy energy energy energy energy energy energy energy energy energy energy energy energy energy energy energy energy energy energy energy energy energy energy energy energy energy energy energy energy energy energy energy energy energy energy energy energy energy energy energy energy energy energy energy energy energy energy energy energy energy energy energy energy energy energy energy energy energy energy energy energy energy energy energy energy energy energy energy energy energy energy energy energy energy energy energy energy energy energy energy energy energy energy energy energy energy energy energy energy energy energy energy energy energy energy energy energy energy energy energy energy energy energy energy energy energy energy energy energy energy energy energy energy energy energy energy energy energy energy energy energy energy energy energy energy energy energy energy energy energy energy energy energy energy energy energy energy energy energy energy energy energy energy energy energy energy energy energy energy energy energy energy energy energy energy energy energy energy energy energy energy energy energy energy energy energy energy: Max Demand
14629 | Input Channel 15 Import Active Power Max Demand Timestamp | MAX_DMDTS_IMP_P_015_2 |  |  | uint16 | R | 1 | 1 |  |  | energy energy energy energy energy energy energy energy energy energy energy energy energy energy energy energy energy energy energy energy energy energy energy energy energy energy energy energy energy energy energy energy energy energy energy energy energy energy energy energy energy energy energy energy energy energy energy energy energy energy energy energy energy energy energy energy energy energy energy energy energy energy energy energy energy energy energy energy energy energy energy energy energy energy energy energy energy energy energy energy energy energy energy energy energy energy energy energy energy energy energy energy energy energy energy energy energy energy energy energy energy energy energy energy energy energy energy energy energy energy energy energy energy energy energy energy energy energy energy energy energy energy energy energy energy energy energy energy energy energy energy energy energy energy energy energy energy energy energy energy energy energy energy energy energy energy energy energy energy energy energy energy energy energy energy energy energy energy energy energy energy energy energy energy energy energy energy energy energy energy energy energy energy energy energy energy energy energy energy energy energy energy energy energy energy energy energy energy energy energy energy energy energy energy energy energy energy energy energy energy energy energy energy energy energy energy energy energy energy energy energy energy energy energy energy energy energy energy energy energy energy energy energy energy energy energy energy energy energy energy energy energy energy energy energy energy energy energy energy energy energy energy energy energy energy energy energy energy energy energy energy energy energy energy energy energy energy energy energy energy energy energy energy energy energy energy energy energy energy energy energy energy energy energy energy energy energy energy energy energy energy energy energy energy energy energy energy energy energy energy energy energy energy energy energy energy energy energy energy energy energy energy energy energy energy energy energy energy energy energy energy energy energy energy energy energy energy energy energy energy energy energy energy energy energy energy energy energy energy energy energy energy energy energy energy energy energy energy energy energy energy energy energy energy energy energy energy energy energy energy energy energy energy energy energy energy energy energy: Max Demand
14630 | Input Channel 15 Export Active Power Max Demand | MAX_DMD_EXP_P_015_kW | kW |  | float32 | R | 2 | 1 |  |  | energy energy energy energy energy energy energy energy energy energy energy energy energy energy energy energy energy energy energy energy energy energy energy energy energy energy energy energy energy energy energy energy energy energy energy energy energy energy energy energy energy energy energy energy energy energy energy energy energy energy energy energy energy energy energy energy energy energy energy energy energy energy energy energy energy energy energy energy energy energy energy energy energy energy energy energy energy energy energy energy energy energy energy energy energy energy energy energy energy energy energy energy energy energy energy energy energy energy energy energy energy energy energy energy energy energy energy energy energy energy energy energy energy energy energy energy energy energy energy energy energy energy energy energy energy energy energy energy energy energy energy energy energy energy energy energy energy energy energy energy energy energy energy energy energy energy energy energy energy energy energy energy energy energy energy energy energy energy energy energy energy energy energy energy energy energy energy energy energy energy energy energy energy energy energy energy energy energy energy energy energy energy energy energy energy energy energy energy energy energy energy energy energy energy energy energy energy energy energy energy energy energy energy energy energy energy energy energy energy energy energy energy energy energy energy energy energy energy energy energy energy energy energy energy energy energy energy energy energy energy energy energy energy energy energy energy energy energy energy energy energy energy energy energy energy energy energy energy energy energy energy energy energy energy energy energy energy energy energy energy energy energy energy energy energy energy energy energy energy energy energy energy energy energy energy energy energy energy energy energy energy energy energy energy energy energy energy energy energy energy energy energy energy energy energy energy energy energy energy energy energy energy energy energy energy energy energy energy energy energy energy energy energy energy energy energy energy energy energy energy energy energy energy energy energy energy energy energy energy energy energy energy energy energy energy energy energy energy energy energy energy energy energy energy energy energy energy energy energy energy energy energy energy energy energy energy energy energy: Max Demand
14632 | Input Channel 15 Export Active Power Max Demand Timestamp | MAX_DMDTS_EXP_P_015_1 |  |  | uint32 | R | 2 | 1 |  |  | energy energy energy energy energy energy energy energy energy energy energy energy energy energy energy energy energy energy energy energy energy energy energy energy energy energy energy energy energy energy energy energy energy energy energy energy energy energy energy energy energy energy energy energy energy energy energy energy energy energy energy energy energy energy energy energy energy energy energy energy energy energy energy energy energy energy energy energy energy energy energy energy energy energy energy energy energy energy energy energy energy energy energy energy energy energy energy energy energy energy energy energy energy energy energy energy energy energy energy energy energy energy energy energy energy energy energy energy energy energy energy energy energy energy energy energy energy energy energy energy energy energy energy energy energy energy energy energy energy energy energy energy energy energy energy energy energy energy energy energy energy energy energy energy energy energy energy energy energy energy energy energy energy energy energy energy energy energy energy energy energy energy energy energy energy energy energy energy energy energy energy energy energy energy energy energy energy energy energy energy energy energy energy energy energy energy energy energy energy energy energy energy energy energy energy energy energy energy energy energy energy energy energy energy energy energy energy energy energy energy energy energy energy energy energy energy energy energy energy energy energy energy energy energy energy energy energy energy energy energy energy energy energy energy energy energy energy energy energy energy energy energy energy energy energy energy energy energy energy energy energy energy energy energy energy energy energy energy energy energy energy energy energy energy energy energy energy energy energy energy energy energy energy energy energy energy energy energy energy energy energy energy energy energy energy energy energy energy energy energy energy energy energy energy energy energy energy energy energy energy energy energy energy energy energy energy energy energy energy energy energy energy energy energy energy energy energy energy energy energy energy energy energy energy energy energy energy energy energy energy energy energy energy energy energy energy energy energy energy energy energy energy energy energy energy energy energy energy energy energy energy energy energy energy energy energy energy energy: Max Demand
14634 | Input Channel 15 Export Active Power Max Demand Timestamp | MAX_DMDTS_EXP_P_015_2 |  |  | uint16 | R | 1 | 1 |  |  | energy energy energy energy energy energy energy energy energy energy energy energy energy energy energy energy energy energy energy energy energy energy energy energy energy energy energy energy energy energy energy energy energy energy energy energy energy energy energy energy energy energy energy energy energy energy energy energy energy energy energy energy energy energy energy energy energy energy energy energy energy energy energy energy energy energy energy energy energy energy energy energy energy energy energy energy energy energy energy energy energy energy energy energy energy energy energy energy energy energy energy energy energy energy energy energy energy energy energy energy energy energy energy energy energy energy energy energy energy energy energy energy energy energy energy energy energy energy energy energy energy energy energy energy energy energy energy energy energy energy energy energy energy energy energy energy energy energy energy energy energy energy energy energy energy energy energy energy energy energy energy energy energy energy energy energy energy energy energy energy energy energy energy energy energy energy energy energy energy energy energy energy energy energy energy energy energy energy energy energy energy energy energy energy energy energy energy energy energy energy energy energy energy energy energy energy energy energy energy energy energy energy energy energy energy energy energy energy energy energy energy energy energy energy energy energy energy energy energy energy energy energy energy energy energy energy energy energy energy energy energy energy energy energy energy energy energy energy energy energy energy energy energy energy energy energy energy energy energy energy energy energy energy energy energy energy energy energy energy energy energy energy energy energy energy energy energy energy energy energy energy energy energy energy energy energy energy energy energy energy energy energy energy energy energy energy energy energy energy energy energy energy energy energy energy energy energy energy energy energy energy energy energy energy energy energy energy energy energy energy energy energy energy energy energy energy energy energy energy energy energy energy energy energy energy energy energy energy energy energy energy energy energy energy energy energy energy energy energy energy energy energy energy energy energy energy energy energy energy energy energy energy energy energy energy energy energy energy: Max Demand
14635 | Input Channel 15 Import Reactive Power Max Demand | MAX_DMD_IMP_Q_015_kvar | kvar |  | float32 | R | 2 | 1 |  |  | energy energy energy energy energy energy energy energy energy energy energy energy energy energy energy energy energy energy energy energy energy energy energy energy energy energy energy energy energy energy energy energy energy energy energy energy energy energy energy energy energy energy energy energy energy energy energy energy energy energy energy energy energy energy energy energy energy energy energy energy energy energy energy energy energy energy energy energy energy energy energy energy energy energy energy energy energy energy energy energy energy energy energy energy energy energy energy energy energy energy energy energy energy energy energy energy energy energy energy energy energy energy energy energy energy energy energy energy energy energy energy energy energy energy energy energy energy energy energy energy energy energy energy energy energy energy energy energy energy energy energy energy energy energy energy energy energy energy energy energy energy energy energy energy energy energy energy energy energy energy energy energy energy energy energy energy energy energy energy energy energy energy energy energy energy energy energy energy energy energy energy energy energy energy energy energy energy energy energy energy energy energy energy energy energy energy energy energy energy energy energy energy energy energy energy energy energy energy energy energy energy energy energy energy energy energy energy energy energy energy energy energy energy energy energy energy energy energy energy energy energy energy energy energy energy energy energy energy energy energy energy energy energy energy energy energy energy energy energy energy energy energy energy energy energy energy energy energy energy energy energy energy energy energy energy energy energy energy energy energy energy energy energy energy energy energy energy energy energy energy energy energy energy energy energy energy energy energy energy energy energy energy energy energy energy energy energy energy energy energy energy energy energy energy energy energy energy energy energy energy energy energy energy energy energy energy energy energy energy energy energy energy energy energy energy energy energy energy energy energy energy energy energy energy energy energy energy energy energy energy energy energy energy energy energy energy energy energy energy energy energy energy energy energy energy energy energy energy energy energy energy energy energy energy energy energy energy energy: Max Demand
14637 | Input Channel 15 Import Reactive Power Max Demand Timestamp | MAX_DMDTS_IMP_Q_015_1 |  |  | uint32 | R | 2 | 1 |  |  | energy energy energy energy energy energy energy energy energy energy energy energy energy energy energy energy energy energy energy energy energy energy energy energy energy energy energy energy energy energy energy energy energy energy energy energy energy energy energy energy energy energy energy energy energy energy energy energy energy energy energy energy energy energy energy energy energy energy energy energy energy energy energy energy energy energy energy energy energy energy energy energy energy energy energy energy energy energy energy energy energy energy energy energy energy energy energy energy energy energy energy energy energy energy energy energy energy energy energy energy energy energy energy energy energy energy energy energy energy energy energy energy energy energy energy energy energy energy energy energy energy energy energy energy energy energy energy energy energy energy energy energy energy energy energy energy energy energy energy energy energy energy energy energy energy energy energy energy energy energy energy energy energy energy energy energy energy energy energy energy energy energy energy energy energy energy energy energy energy energy energy energy energy energy energy energy energy energy energy energy energy energy energy energy energy energy energy energy energy energy energy energy energy energy energy energy energy energy energy energy energy energy energy energy energy energy energy energy energy energy energy energy energy energy energy energy energy energy energy energy energy energy energy energy energy energy energy energy energy energy energy energy energy energy energy energy energy energy energy energy energy energy energy energy energy energy energy energy energy energy energy energy energy energy energy energy energy energy energy energy energy energy energy energy energy energy energy energy energy energy energy energy energy energy energy energy energy energy energy energy energy energy energy energy energy energy energy energy energy energy energy energy energy energy energy energy energy energy energy energy energy energy energy energy energy energy energy energy energy energy energy energy energy energy energy energy energy energy energy energy energy energy energy energy energy energy energy energy energy energy energy energy energy energy energy energy energy energy energy energy energy energy energy energy energy energy energy energy energy energy energy energy energy energy energy energy energy energy: Max Demand
14639 | Input Channel 15 Import Reactive Power Max Demand Timestamp | MAX_DMDTS_IMP_Q_015_2 |  |  | uint16 | R | 1 | 1 |  |  | energy energy energy energy energy energy energy energy energy energy energy energy energy energy energy energy energy energy energy energy energy energy energy energy energy energy energy energy energy energy energy energy energy energy energy energy energy energy energy energy energy energy energy energy energy energy energy energy energy energy energy energy energy energy energy energy energy energy energy energy energy energy energy energy energy energy energy energy energy energy energy energy energy energy energy energy energy energy energy energy energy energy energy energy energy energy energy energy energy energy energy energy energy energy energy energy energy energy energy energy energy energy energy energy energy energy energy energy energy energy energy energy energy energy energy energy energy energy energy energy energy energy energy energy energy energy energy energy energy energy energy energy energy energy energy energy energy energy energy energy energy energy energy energy energy energy energy energy energy energy energy energy energy energy energy energy energy energy energy energy energy energy energy energy energy energy energy energy energy energy energy energy energy energy energy energy energy energy energy energy energy energy energy energy energy energy energy energy energy energy energy energy energy energy energy energy energy energy energy energy energy energy energy energy energy energy energy energy energy energy energy energy energy energy energy energy energy energy energy energy energy energy energy energy energy energy energy energy energy energy energy energy energy energy energy energy energy energy energy energy energy energy energy energy energy energy energy energy energy energy energy energy energy energy energy energy energy energy energy energy energy energy energy energy energy energy energy energy energy energy energy energy energy energy energy energy energy energy energy energy energy energy energy energy energy energy energy energy energy energy energy energy energy energy energy energy energy energy energy energy energy energy energy energy energy energy energy energy energy energy energy energy energy energy energy energy energy energy energy energy energy energy energy energy energy energy energy energy energy energy energy energy energy energy energy energy energy energy energy energy energy energy energy energy energy energy energy energy energy energy energy energy energy energy energy energy energy energy: Max Demand
14640 | Input Channel 15 Export Reactive Power Max Demand | MAX_DMD_EXP_Q_015_kvar | kvar |  | float32 | R | 2 | 1 |  |  | energy energy energy energy energy energy energy energy energy energy energy energy energy energy energy energy energy energy energy energy energy energy energy energy energy energy energy energy energy energy energy energy energy energy energy energy energy energy energy energy energy energy energy energy energy energy energy energy energy energy energy energy energy energy energy energy energy energy energy energy energy energy energy energy energy energy energy energy energy energy energy energy energy energy energy energy energy energy energy energy energy energy energy energy energy energy energy energy energy energy energy energy energy energy energy energy energy energy energy energy energy energy energy energy energy energy energy energy energy energy energy energy energy energy energy energy energy energy energy energy energy energy energy energy energy energy energy energy energy energy energy energy energy energy energy energy energy energy energy energy energy energy energy energy energy energy energy energy energy energy energy energy energy energy energy energy energy energy energy energy energy energy energy energy energy energy energy energy energy energy energy energy energy energy energy energy energy energy energy energy energy energy energy energy energy energy energy energy energy energy energy energy energy energy energy energy energy energy energy energy energy energy energy energy energy energy energy energy energy energy energy energy energy energy energy energy energy energy energy energy energy energy energy energy energy energy energy energy energy energy energy energy energy energy energy energy energy energy energy energy energy energy energy energy energy energy energy energy energy energy energy energy energy energy energy energy energy energy energy energy energy energy energy energy energy energy energy energy energy energy energy energy energy energy energy energy energy energy energy energy energy energy energy energy energy energy energy energy energy energy energy energy energy energy energy energy energy energy energy energy energy energy energy energy energy energy energy energy energy energy energy energy energy energy energy energy energy energy energy energy energy energy energy energy energy energy energy energy energy energy energy energy energy energy energy energy energy energy energy energy energy energy energy energy energy energy energy energy energy energy energy energy energy energy energy energy energy energy: Max Demand
14642 | Input Channel 15 Export Reactive Power Max Demand Timestamp | MAX_DMDTS_EXP_Q_015_1 |  |  | uint32 | R | 2 | 1 |  |  | energy energy energy energy energy energy energy energy energy energy energy energy energy energy energy energy energy energy energy energy energy energy energy energy energy energy energy energy energy energy energy energy energy energy energy energy energy energy energy energy energy energy energy energy energy energy energy energy energy energy energy energy energy energy energy energy energy energy energy energy energy energy energy energy energy energy energy energy energy energy energy energy energy energy energy energy energy energy energy energy energy energy energy energy energy energy energy energy energy energy energy energy energy energy energy energy energy energy energy energy energy energy energy energy energy energy energy energy energy energy energy energy energy energy energy energy energy energy energy energy energy energy energy energy energy energy energy energy energy energy energy energy energy energy energy energy energy energy energy energy energy energy energy energy energy energy energy energy energy energy energy energy energy energy energy energy energy energy energy energy energy energy energy energy energy energy energy energy energy energy energy energy energy energy energy energy energy energy energy energy energy energy energy energy energy energy energy energy energy energy energy energy energy energy energy energy energy energy energy energy energy energy energy energy energy energy energy energy energy energy energy energy energy energy energy energy energy energy energy energy energy energy energy energy energy energy energy energy energy energy energy energy energy energy energy energy energy energy energy energy energy energy energy energy energy energy energy energy energy energy energy energy energy energy energy energy energy energy energy energy energy energy energy energy energy energy energy energy energy energy energy energy energy energy energy energy energy energy energy energy energy energy energy energy energy energy energy energy energy energy energy energy energy energy energy energy energy energy energy energy energy energy energy energy energy energy energy energy energy energy energy energy energy energy energy energy energy energy energy energy energy energy energy energy energy energy energy energy energy energy energy energy energy energy energy energy energy energy energy energy energy energy energy energy energy energy energy energy energy energy energy energy energy energy energy energy energy energy: Max Demand
14644 | Input Channel 15 Export Reactive Power Max Demand Timestamp | MAX_DMDTS_EXP_Q_015_2 |  |  | uint16 | R | 1 | 1 |  |  | energy energy energy energy energy energy energy energy energy energy energy energy energy energy energy energy energy energy energy energy energy energy energy energy energy energy energy energy energy energy energy energy energy energy energy energy energy energy energy energy energy energy energy energy energy energy energy energy energy energy energy energy energy energy energy energy energy energy energy energy energy energy energy energy energy energy energy energy energy energy energy energy energy energy energy energy energy energy energy energy energy energy energy energy energy energy energy energy energy energy energy energy energy energy energy energy energy energy energy energy energy energy energy energy energy energy energy energy energy energy energy energy energy energy energy energy energy energy energy energy energy energy energy energy energy energy energy energy energy energy energy energy energy energy energy energy energy energy energy energy energy energy energy energy energy energy energy energy energy energy energy energy energy energy energy energy energy energy energy energy energy energy energy energy energy energy energy energy energy energy energy energy energy energy energy energy energy energy energy energy energy energy energy energy energy energy energy energy energy energy energy energy energy energy energy energy energy energy energy energy energy energy energy energy energy energy energy energy energy energy energy energy energy energy energy energy energy energy energy energy energy energy energy energy energy energy energy energy energy energy energy energy energy energy energy energy energy energy energy energy energy energy energy energy energy energy energy energy energy energy energy energy energy energy energy energy energy energy energy energy energy energy energy energy energy energy energy energy energy energy energy energy energy energy energy energy energy energy energy energy energy energy energy energy energy energy energy energy energy energy energy energy energy energy energy energy energy energy energy energy energy energy energy energy energy energy energy energy energy energy energy energy energy energy energy energy energy energy energy energy energy energy energy energy energy energy energy energy energy energy energy energy energy energy energy energy energy energy energy energy energy energy energy energy energy energy energy energy energy energy energy energy energy energy energy energy energy energy: Max Demand
14645 | Input Channel 15 Apparent Power Max Demand | MAX_DMD_S_015_kVA | kVA |  | float32 | R | 2 | 1 |  |  | energy energy energy energy energy energy energy energy energy energy energy energy energy energy energy energy energy energy energy energy energy energy energy energy energy energy energy energy energy energy energy energy energy energy energy energy energy energy energy energy energy energy energy energy energy energy energy energy energy energy energy energy energy energy energy energy energy energy energy energy energy energy energy energy energy energy energy energy energy energy energy energy energy energy energy energy energy energy energy energy energy energy energy energy energy energy energy energy energy energy energy energy energy energy energy energy energy energy energy energy energy energy energy energy energy energy energy energy energy energy energy energy energy energy energy energy energy energy energy energy energy energy energy energy energy energy energy energy energy energy energy energy energy energy energy energy energy energy energy energy energy energy energy energy energy energy energy energy energy energy energy energy energy energy energy energy energy energy energy energy energy energy energy energy energy energy energy energy energy energy energy energy energy energy energy energy energy energy energy energy energy energy energy energy energy energy energy energy energy energy energy energy energy energy energy energy energy energy energy energy energy energy energy energy energy energy energy energy energy energy energy energy energy energy energy energy energy energy energy energy energy energy energy energy energy energy energy energy energy energy energy energy energy energy energy energy energy energy energy energy energy energy energy energy energy energy energy energy energy energy energy energy energy energy energy energy energy energy energy energy energy energy energy energy energy energy energy energy energy energy energy energy energy energy energy energy energy energy energy energy energy energy energy energy energy energy energy energy energy energy energy energy energy energy energy energy energy energy energy energy energy energy energy energy energy energy energy energy energy energy energy energy energy energy energy energy energy energy energy energy energy energy energy energy energy energy energy energy energy energy energy energy energy energy energy energy energy energy energy energy energy energy energy energy energy energy energy energy energy energy energy energy energy energy energy energy energy energy: Max Demand
14647 | Input Channel 15 Apparent Power Max Demand Timestamp | MAX_DMDTS_S_015_1 |  |  | uint32 | R | 2 | 1 |  |  | energy energy energy energy energy energy energy energy energy energy energy energy energy energy energy energy energy energy energy energy energy energy energy energy energy energy energy energy energy energy energy energy energy energy energy energy energy energy energy energy energy energy energy energy energy energy energy energy energy energy energy energy energy energy energy energy energy energy energy energy energy energy energy energy energy energy energy energy energy energy energy energy energy energy energy energy energy energy energy energy energy energy energy energy energy energy energy energy energy energy energy energy energy energy energy energy energy energy energy energy energy energy energy energy energy energy energy energy energy energy energy energy energy energy energy energy energy energy energy energy energy energy energy energy energy energy energy energy energy energy energy energy energy energy energy energy energy energy energy energy energy energy energy energy energy energy energy energy energy energy energy energy energy energy energy energy energy energy energy energy energy energy energy energy energy energy energy energy energy energy energy energy energy energy energy energy energy energy energy energy energy energy energy energy energy energy energy energy energy energy energy energy energy energy energy energy energy energy energy energy energy energy energy energy energy energy energy energy energy energy energy energy energy energy energy energy energy energy energy energy energy energy energy energy energy energy energy energy energy energy energy energy energy energy energy energy energy energy energy energy energy energy energy energy energy energy energy energy energy energy energy energy energy energy energy energy energy energy energy energy energy energy energy energy energy energy energy energy energy energy energy energy energy energy energy energy energy energy energy energy energy energy energy energy energy energy energy energy energy energy energy energy energy energy energy energy energy energy energy energy energy energy energy energy energy energy energy energy energy energy energy energy energy energy energy energy energy energy energy energy energy energy energy energy energy energy energy energy energy energy energy energy energy energy energy energy energy energy energy energy energy energy energy energy energy energy energy energy energy energy energy energy energy energy energy energy energy energy: Max Demand
14649 | Input Channel 15 Apparent Power Max Demand Timestamp | MAX_DMDTS_S_015_2 |  |  | uint16 | R | 1 | 1 |  |  | energy energy energy energy energy energy energy energy energy energy energy energy energy energy energy energy energy energy energy energy energy energy energy energy energy energy energy energy energy energy energy energy energy energy energy energy energy energy energy energy energy energy energy energy energy energy energy energy energy energy energy energy energy energy energy energy energy energy energy energy energy energy energy energy energy energy energy energy energy energy energy energy energy energy energy energy energy energy energy energy energy energy energy energy energy energy energy energy energy energy energy energy energy energy energy energy energy energy energy energy energy energy energy energy energy energy energy energy energy energy energy energy energy energy energy energy energy energy energy energy energy energy energy energy energy energy energy energy energy energy energy energy energy energy energy energy energy energy energy energy energy energy energy energy energy energy energy energy energy energy energy energy energy energy energy energy energy energy energy energy energy energy energy energy energy energy energy energy energy energy energy energy energy energy energy energy energy energy energy energy energy energy energy energy energy energy energy energy energy energy energy energy energy energy energy energy energy energy energy energy energy energy energy energy energy energy energy energy energy energy energy energy energy energy energy energy energy energy energy energy energy energy energy energy energy energy energy energy energy energy energy energy energy energy energy energy energy energy energy energy energy energy energy energy energy energy energy energy energy energy energy energy energy energy energy energy energy energy energy energy energy energy energy energy energy energy energy energy energy energy energy energy energy energy energy energy energy energy energy energy energy energy energy energy energy energy energy energy energy energy energy energy energy energy energy energy energy energy energy energy energy energy energy energy energy energy energy energy energy energy energy energy energy energy energy energy energy energy energy energy energy energy energy energy energy energy energy energy energy energy energy energy energy energy energy energy energy energy energy energy energy energy energy energy energy energy energy energy energy energy energy energy energy energy energy energy energy energy: Max Demand
14650 | Input Channel 16 Current Max Demand | MAX_DMD_I_016_A | A |  | float32 | R | 2 | 1 |  |  | energy energy energy energy energy energy energy energy energy energy energy energy energy energy energy energy energy energy energy energy energy energy energy energy energy energy energy energy energy energy energy energy energy energy energy energy energy energy energy energy energy energy energy energy energy energy energy energy energy energy energy energy energy energy energy energy energy energy energy energy energy energy energy energy energy energy energy energy energy energy energy energy energy energy energy energy energy energy energy energy energy energy energy energy energy energy energy energy energy energy energy energy energy energy energy energy energy energy energy energy energy energy energy energy energy energy energy energy energy energy energy energy energy energy energy energy energy energy energy energy energy energy energy energy energy energy energy energy energy energy energy energy energy energy energy energy energy energy energy energy energy energy energy energy energy energy energy energy energy energy energy energy energy energy energy energy energy energy energy energy energy energy energy energy energy energy energy energy energy energy energy energy energy energy energy energy energy energy energy energy energy energy energy energy energy energy energy energy energy energy energy energy energy energy energy energy energy energy energy energy energy energy energy energy energy energy energy energy energy energy energy energy energy energy energy energy energy energy energy energy energy energy energy energy energy energy energy energy energy energy energy energy energy energy energy energy energy energy energy energy energy energy energy energy energy energy energy energy energy energy energy energy energy energy energy energy energy energy energy energy energy energy energy energy energy energy energy energy energy energy energy energy energy energy energy energy energy energy energy energy energy energy energy energy energy energy energy energy energy energy energy energy energy energy energy energy energy energy energy energy energy energy energy energy energy energy energy energy energy energy energy energy energy energy energy energy energy energy energy energy energy energy energy energy energy energy energy energy energy energy energy energy energy energy energy energy energy energy energy energy energy energy energy energy energy energy energy energy energy energy energy energy energy energy energy energy energy energy: Max Demand
14652 | Input Channel 16 Current Max Demand Timestamp | MAX_DMDTS_I_016_1 |  |  | uint32 | R | 2 | 1 |  |  | energy energy energy energy energy energy energy energy energy energy energy energy energy energy energy energy energy energy energy energy energy energy energy energy energy energy energy energy energy energy energy energy energy energy energy energy energy energy energy energy energy energy energy energy energy energy energy energy energy energy energy energy energy energy energy energy energy energy energy energy energy energy energy energy energy energy energy energy energy energy energy energy energy energy energy energy energy energy energy energy energy energy energy energy energy energy energy energy energy energy energy energy energy energy energy energy energy energy energy energy energy energy energy energy energy energy energy energy energy energy energy energy energy energy energy energy energy energy energy energy energy energy energy energy energy energy energy energy energy energy energy energy energy energy energy energy energy energy energy energy energy energy energy energy energy energy energy energy energy energy energy energy energy energy energy energy energy energy energy energy energy energy energy energy energy energy energy energy energy energy energy energy energy energy energy energy energy energy energy energy energy energy energy energy energy energy energy energy energy energy energy energy energy energy energy energy energy energy energy energy energy energy energy energy energy energy energy energy energy energy energy energy energy energy energy energy energy energy energy energy energy energy energy energy energy energy energy energy energy energy energy energy energy energy energy energy energy energy energy energy energy energy energy energy energy energy energy energy energy energy energy energy energy energy energy energy energy energy energy energy energy energy energy energy energy energy energy energy energy energy energy energy energy energy energy energy energy energy energy energy energy energy energy energy energy energy energy energy energy energy energy energy energy energy energy energy energy energy energy energy energy energy energy energy energy energy energy energy energy energy energy energy energy energy energy energy energy energy energy energy energy energy energy energy energy energy energy energy energy energy energy energy energy energy energy energy energy energy energy energy energy energy energy energy energy energy energy energy energy energy energy energy energy energy energy energy energy energy: Max Demand
14654 | Input Channel 16 Current Max Demand Timestamp | MAX_DMDTS_I_016_2 |  |  | uint16 | R | 1 | 1 |  |  | energy energy energy energy energy energy energy energy energy energy energy energy energy energy energy energy energy energy energy energy energy energy energy energy energy energy energy energy energy energy energy energy energy energy energy energy energy energy energy energy energy energy energy energy energy energy energy energy energy energy energy energy energy energy energy energy energy energy energy energy energy energy energy energy energy energy energy energy energy energy energy energy energy energy energy energy energy energy energy energy energy energy energy energy energy energy energy energy energy energy energy energy energy energy energy energy energy energy energy energy energy energy energy energy energy energy energy energy energy energy energy energy energy energy energy energy energy energy energy energy energy energy energy energy energy energy energy energy energy energy energy energy energy energy energy energy energy energy energy energy energy energy energy energy energy energy energy energy energy energy energy energy energy energy energy energy energy energy energy energy energy energy energy energy energy energy energy energy energy energy energy energy energy energy energy energy energy energy energy energy energy energy energy energy energy energy energy energy energy energy energy energy energy energy energy energy energy energy energy energy energy energy energy energy energy energy energy energy energy energy energy energy energy energy energy energy energy energy energy energy energy energy energy energy energy energy energy energy energy energy energy energy energy energy energy energy energy energy energy energy energy energy energy energy energy energy energy energy energy energy energy energy energy energy energy energy energy energy energy energy energy energy energy energy energy energy energy energy energy energy energy energy energy energy energy energy energy energy energy energy energy energy energy energy energy energy energy energy energy energy energy energy energy energy energy energy energy energy energy energy energy energy energy energy energy energy energy energy energy energy energy energy energy energy energy energy energy energy energy energy energy energy energy energy energy energy energy energy energy energy energy energy energy energy energy energy energy energy energy energy energy energy energy energy energy energy energy energy energy energy energy energy energy energy energy energy energy energy: Max Demand
14655 | Input Channel 16 Import Active Power Max Demand | MAX_DMD_IMP_P_016_kW | kW |  | float32 | R | 2 | 1 |  |  | energy energy energy energy energy energy energy energy energy energy energy energy energy energy energy energy energy energy energy energy energy energy energy energy energy energy energy energy energy energy energy energy energy energy energy energy energy energy energy energy energy energy energy energy energy energy energy energy energy energy energy energy energy energy energy energy energy energy energy energy energy energy energy energy energy energy energy energy energy energy energy energy energy energy energy energy energy energy energy energy energy energy energy energy energy energy energy energy energy energy energy energy energy energy energy energy energy energy energy energy energy energy energy energy energy energy energy energy energy energy energy energy energy energy energy energy energy energy energy energy energy energy energy energy energy energy energy energy energy energy energy energy energy energy energy energy energy energy energy energy energy energy energy energy energy energy energy energy energy energy energy energy energy energy energy energy energy energy energy energy energy energy energy energy energy energy energy energy energy energy energy energy energy energy energy energy energy energy energy energy energy energy energy energy energy energy energy energy energy energy energy energy energy energy energy energy energy energy energy energy energy energy energy energy energy energy energy energy energy energy energy energy energy energy energy energy energy energy energy energy energy energy energy energy energy energy energy energy energy energy energy energy energy energy energy energy energy energy energy energy energy energy energy energy energy energy energy energy energy energy energy energy energy energy energy energy energy energy energy energy energy energy energy energy energy energy energy energy energy energy energy energy energy energy energy energy energy energy energy energy energy energy energy energy energy energy energy energy energy energy energy energy energy energy energy energy energy energy energy energy energy energy energy energy energy energy energy energy energy energy energy energy energy energy energy energy energy energy energy energy energy energy energy energy energy energy energy energy energy energy energy energy energy energy energy energy energy energy energy energy energy energy energy energy energy energy energy energy energy energy energy energy energy energy energy energy energy energy: Max Demand
14657 | Input Channel 16 Import Active Power Max Demand Timestamp | MAX_DMDTS_IMP_P_016_1 |  |  | uint32 | R | 2 | 1 |  |  | energy energy energy energy energy energy energy energy energy energy energy energy energy energy energy energy energy energy energy energy energy energy energy energy energy energy energy energy energy energy energy energy energy energy energy energy energy energy energy energy energy energy energy energy energy energy energy energy energy energy energy energy energy energy energy energy energy energy energy energy energy energy energy energy energy energy energy energy energy energy energy energy energy energy energy energy energy energy energy energy energy energy energy energy energy energy energy energy energy energy energy energy energy energy energy energy energy energy energy energy energy energy energy energy energy energy energy energy energy energy energy energy energy energy energy energy energy energy energy energy energy energy energy energy energy energy energy energy energy energy energy energy energy energy energy energy energy energy energy energy energy energy energy energy energy energy energy energy energy energy energy energy energy energy energy energy energy energy energy energy energy energy energy energy energy energy energy energy energy energy energy energy energy energy energy energy energy energy energy energy energy energy energy energy energy energy energy energy energy energy energy energy energy energy energy energy energy energy energy energy energy energy energy energy energy energy energy energy energy energy energy energy energy energy energy energy energy energy energy energy energy energy energy energy energy energy energy energy energy energy energy energy energy energy energy energy energy energy energy energy energy energy energy energy energy energy energy energy energy energy energy energy energy energy energy energy energy energy energy energy energy energy energy energy energy energy energy energy energy energy energy energy energy energy energy energy energy energy energy energy energy energy energy energy energy energy energy energy energy energy energy energy energy energy energy energy energy energy energy energy energy energy energy energy energy energy energy energy energy energy energy energy energy energy energy energy energy energy energy energy energy energy energy energy energy energy energy energy energy energy energy energy energy energy energy energy energy energy energy energy energy energy energy energy energy energy energy energy energy energy energy energy energy energy energy energy energy energy: Max Demand
14659 | Input Channel 16 Import Active Power Max Demand Timestamp | MAX_DMDTS_IMP_P_016_2 |  |  | uint16 | R | 1 | 1 |  |  | energy energy energy energy energy energy energy energy energy energy energy energy energy energy energy energy energy energy energy energy energy energy energy energy energy energy energy energy energy energy energy energy energy energy energy energy energy energy energy energy energy energy energy energy energy energy energy energy energy energy energy energy energy energy energy energy energy energy energy energy energy energy energy energy energy energy energy energy energy energy energy energy energy energy energy energy energy energy energy energy energy energy energy energy energy energy energy energy energy energy energy energy energy energy energy energy energy energy energy energy energy energy energy energy energy energy energy energy energy energy energy energy energy energy energy energy energy energy energy energy energy energy energy energy energy energy energy energy energy energy energy energy energy energy energy energy energy energy energy energy energy energy energy energy energy energy energy energy energy energy energy energy energy energy energy energy energy energy energy energy energy energy energy energy energy energy energy energy energy energy energy energy energy energy energy energy energy energy energy energy energy energy energy energy energy energy energy energy energy energy energy energy energy energy energy energy energy energy energy energy energy energy energy energy energy energy energy energy energy energy energy energy energy energy energy energy energy energy energy energy energy energy energy energy energy energy energy energy energy energy energy energy energy energy energy energy energy energy energy energy energy energy energy energy energy energy energy energy energy energy energy energy energy energy energy energy energy energy energy energy energy energy energy energy energy energy energy energy energy energy energy energy energy energy energy energy energy energy energy energy energy energy energy energy energy energy energy energy energy energy energy energy energy energy energy energy energy energy energy energy energy energy energy energy energy energy energy energy energy energy energy energy energy energy energy energy energy energy energy energy energy energy energy energy energy energy energy energy energy energy energy energy energy energy energy energy energy energy energy energy energy energy energy energy energy energy energy energy energy energy energy energy energy energy energy energy energy energy: Max Demand
14660 | Input Channel 16 Export Active Power Max Demand | MAX_DMD_EXP_P_016_kW | kW |  | float32 | R | 2 | 1 |  |  | energy energy energy energy energy energy energy energy energy energy energy energy energy energy energy energy energy energy energy energy energy energy energy energy energy energy energy energy energy energy energy energy energy energy energy energy energy energy energy energy energy energy energy energy energy energy energy energy energy energy energy energy energy energy energy energy energy energy energy energy energy energy energy energy energy energy energy energy energy energy energy energy energy energy energy energy energy energy energy energy energy energy energy energy energy energy energy energy energy energy energy energy energy energy energy energy energy energy energy energy energy energy energy energy energy energy energy energy energy energy energy energy energy energy energy energy energy energy energy energy energy energy energy energy energy energy energy energy energy energy energy energy energy energy energy energy energy energy energy energy energy energy energy energy energy energy energy energy energy energy energy energy energy energy energy energy energy energy energy energy energy energy energy energy energy energy energy energy energy energy energy energy energy energy energy energy energy energy energy energy energy energy energy energy energy energy energy energy energy energy energy energy energy energy energy energy energy energy energy energy energy energy energy energy energy energy energy energy energy energy energy energy energy energy energy energy energy energy energy energy energy energy energy energy energy energy energy energy energy energy energy energy energy energy energy energy energy energy energy energy energy energy energy energy energy energy energy energy energy energy energy energy energy energy energy energy energy energy energy energy energy energy energy energy energy energy energy energy energy energy energy energy energy energy energy energy energy energy energy energy energy energy energy energy energy energy energy energy energy energy energy energy energy energy energy energy energy energy energy energy energy energy energy energy energy energy energy energy energy energy energy energy energy energy energy energy energy energy energy energy energy energy energy energy energy energy energy energy energy energy energy energy energy energy energy energy energy energy energy energy energy energy energy energy energy energy energy energy energy energy energy energy energy energy energy energy energy energy: Max Demand
14662 | Input Channel 16 Export Active Power Max Demand Timestamp | MAX_DMDTS_EXP_P_016_1 |  |  | uint32 | R | 2 | 1 |  |  | energy energy energy energy energy energy energy energy energy energy energy energy energy energy energy energy energy energy energy energy energy energy energy energy energy energy energy energy energy energy energy energy energy energy energy energy energy energy energy energy energy energy energy energy energy energy energy energy energy energy energy energy energy energy energy energy energy energy energy energy energy energy energy energy energy energy energy energy energy energy energy energy energy energy energy energy energy energy energy energy energy energy energy energy energy energy energy energy energy energy energy energy energy energy energy energy energy energy energy energy energy energy energy energy energy energy energy energy energy energy energy energy energy energy energy energy energy energy energy energy energy energy energy energy energy energy energy energy energy energy energy energy energy energy energy energy energy energy energy energy energy energy energy energy energy energy energy energy energy energy energy energy energy energy energy energy energy energy energy energy energy energy energy energy energy energy energy energy energy energy energy energy energy energy energy energy energy energy energy energy energy energy energy energy energy energy energy energy energy energy energy energy energy energy energy energy energy energy energy energy energy energy energy energy energy energy energy energy energy energy energy energy energy energy energy energy energy energy energy energy energy energy energy energy energy energy energy energy energy energy energy energy energy energy energy energy energy energy energy energy energy energy energy energy energy energy energy energy energy energy energy energy energy energy energy energy energy energy energy energy energy energy energy energy energy energy energy energy energy energy energy energy energy energy energy energy energy energy energy energy energy energy energy energy energy energy energy energy energy energy energy energy energy energy energy energy energy energy energy energy energy energy energy energy energy energy energy energy energy energy energy energy energy energy energy energy energy energy energy energy energy energy energy energy energy energy energy energy energy energy energy energy energy energy energy energy energy energy energy energy energy energy energy energy energy energy energy energy energy energy energy energy energy energy energy energy energy energy: Max Demand
14664 | Input Channel 16 Export Active Power Max Demand Timestamp | MAX_DMDTS_EXP_P_016_2 |  |  | uint16 | R | 1 | 1 |  |  | energy energy energy energy energy energy energy energy energy energy energy energy energy energy energy energy energy energy energy energy energy energy energy energy energy energy energy energy energy energy energy energy energy energy energy energy energy energy energy energy energy energy energy energy energy energy energy energy energy energy energy energy energy energy energy energy energy energy energy energy energy energy energy energy energy energy energy energy energy energy energy energy energy energy energy energy energy energy energy energy energy energy energy energy energy energy energy energy energy energy energy energy energy energy energy energy energy energy energy energy energy energy energy energy energy energy energy energy energy energy energy energy energy energy energy energy energy energy energy energy energy energy energy energy energy energy energy energy energy energy energy energy energy energy energy energy energy energy energy energy energy energy energy energy energy energy energy energy energy energy energy energy energy energy energy energy energy energy energy energy energy energy energy energy energy energy energy energy energy energy energy energy energy energy energy energy energy energy energy energy energy energy energy energy energy energy energy energy energy energy energy energy energy energy energy energy energy energy energy energy energy energy energy energy energy energy energy energy energy energy energy energy energy energy energy energy energy energy energy energy energy energy energy energy energy energy energy energy energy energy energy energy energy energy energy energy energy energy energy energy energy energy energy energy energy energy energy energy energy energy energy energy energy energy energy energy energy energy energy energy energy energy energy energy energy energy energy energy energy energy energy energy energy energy energy energy energy energy energy energy energy energy energy energy energy energy energy energy energy energy energy energy energy energy energy energy energy energy energy energy energy energy energy energy energy energy energy energy energy energy energy energy energy energy energy energy energy energy energy energy energy energy energy energy energy energy energy energy energy energy energy energy energy energy energy energy energy energy energy energy energy energy energy energy energy energy energy energy energy energy energy energy energy energy energy energy energy energy: Max Demand
14665 | Input Channel 16 Import Reactive Power Max Demand | MAX_DMD_IMP_Q_016_kvar | kvar |  | float32 | R | 2 | 1 |  |  | energy energy energy energy energy energy energy energy energy energy energy energy energy energy energy energy energy energy energy energy energy energy energy energy energy energy energy energy energy energy energy energy energy energy energy energy energy energy energy energy energy energy energy energy energy energy energy energy energy energy energy energy energy energy energy energy energy energy energy energy energy energy energy energy energy energy energy energy energy energy energy energy energy energy energy energy energy energy energy energy energy energy energy energy energy energy energy energy energy energy energy energy energy energy energy energy energy energy energy energy energy energy energy energy energy energy energy energy energy energy energy energy energy energy energy energy energy energy energy energy energy energy energy energy energy energy energy energy energy energy energy energy energy energy energy energy energy energy energy energy energy energy energy energy energy energy energy energy energy energy energy energy energy energy energy energy energy energy energy energy energy energy energy energy energy energy energy energy energy energy energy energy energy energy energy energy energy energy energy energy energy energy energy energy energy energy energy energy energy energy energy energy energy energy energy energy energy energy energy energy energy energy energy energy energy energy energy energy energy energy energy energy energy energy energy energy energy energy energy energy energy energy energy energy energy energy energy energy energy energy energy energy energy energy energy energy energy energy energy energy energy energy energy energy energy energy energy energy energy energy energy energy energy energy energy energy energy energy energy energy energy energy energy energy energy energy energy energy energy energy energy energy energy energy energy energy energy energy energy energy energy energy energy energy energy energy energy energy energy energy energy energy energy energy energy energy energy energy energy energy energy energy energy energy energy energy energy energy energy energy energy energy energy energy energy energy energy energy energy energy energy energy energy energy energy energy energy energy energy energy energy energy energy energy energy energy energy energy energy energy energy energy energy energy energy energy energy energy energy energy energy energy energy energy energy energy energy energy: Max Demand
14667 | Input Channel 16 Import Reactive Power Max Demand Timestamp | MAX_DMDTS_IMP_Q_016_1 |  |  | uint32 | R | 2 | 1 |  |  | energy energy energy energy energy energy energy energy energy energy energy energy energy energy energy energy energy energy energy energy energy energy energy energy energy energy energy energy energy energy energy energy energy energy energy energy energy energy energy energy energy energy energy energy energy energy energy energy energy energy energy energy energy energy energy energy energy energy energy energy energy energy energy energy energy energy energy energy energy energy energy energy energy energy energy energy energy energy energy energy energy energy energy energy energy energy energy energy energy energy energy energy energy energy energy energy energy energy energy energy energy energy energy energy energy energy energy energy energy energy energy energy energy energy energy energy energy energy energy energy energy energy energy energy energy energy energy energy energy energy energy energy energy energy energy energy energy energy energy energy energy energy energy energy energy energy energy energy energy energy energy energy energy energy energy energy energy energy energy energy energy energy energy energy energy energy energy energy energy energy energy energy energy energy energy energy energy energy energy energy energy energy energy energy energy energy energy energy energy energy energy energy energy energy energy energy energy energy energy energy energy energy energy energy energy energy energy energy energy energy energy energy energy energy energy energy energy energy energy energy energy energy energy energy energy energy energy energy energy energy energy energy energy energy energy energy energy energy energy energy energy energy energy energy energy energy energy energy energy energy energy energy energy energy energy energy energy energy energy energy energy energy energy energy energy energy energy energy energy energy energy energy energy energy energy energy energy energy energy energy energy energy energy energy energy energy energy energy energy energy energy energy energy energy energy energy energy energy energy energy energy energy energy energy energy energy energy energy energy energy energy energy energy energy energy energy energy energy energy energy energy energy energy energy energy energy energy energy energy energy energy energy energy energy energy energy energy energy energy energy energy energy energy energy energy energy energy energy energy energy energy energy energy energy energy energy energy energy: Max Demand
14669 | Input Channel 16 Import Reactive Power Max Demand Timestamp | MAX_DMDTS_IMP_Q_016_2 |  |  | uint16 | R | 1 | 1 |  |  | energy energy energy energy energy energy energy energy energy energy energy energy energy energy energy energy energy energy energy energy energy energy energy energy energy energy energy energy energy energy energy energy energy energy energy energy energy energy energy energy energy energy energy energy energy energy energy energy energy energy energy energy energy energy energy energy energy energy energy energy energy energy energy energy energy energy energy energy energy energy energy energy energy energy energy energy energy energy energy energy energy energy energy energy energy energy energy energy energy energy energy energy energy energy energy energy energy energy energy energy energy energy energy energy energy energy energy energy energy energy energy energy energy energy energy energy energy energy energy energy energy energy energy energy energy energy energy energy energy energy energy energy energy energy energy energy energy energy energy energy energy energy energy energy energy energy energy energy energy energy energy energy energy energy energy energy energy energy energy energy energy energy energy energy energy energy energy energy energy energy energy energy energy energy energy energy energy energy energy energy energy energy energy energy energy energy energy energy energy energy energy energy energy energy energy energy energy energy energy energy energy energy energy energy energy energy energy energy energy energy energy energy energy energy energy energy energy energy energy energy energy energy energy energy energy energy energy energy energy energy energy energy energy energy energy energy energy energy energy energy energy energy energy energy energy energy energy energy energy energy energy energy energy energy energy energy energy energy energy energy energy energy energy energy energy energy energy energy energy energy energy energy energy energy energy energy energy energy energy energy energy energy energy energy energy energy energy energy energy energy energy energy energy energy energy energy energy energy energy energy energy energy energy energy energy energy energy energy energy energy energy energy energy energy energy energy energy energy energy energy energy energy energy energy energy energy energy energy energy energy energy energy energy energy energy energy energy energy energy energy energy energy energy energy energy energy energy energy energy energy energy energy energy energy energy energy energy energy: Max Demand
14670 | Input Channel 16 Export Reactive Power Max Demand | MAX_DMD_EXP_Q_016_kvar | kvar |  | float32 | R | 2 | 1 |  |  | energy energy energy energy energy energy energy energy energy energy energy energy energy energy energy energy energy energy energy energy energy energy energy energy energy energy energy energy energy energy energy energy energy energy energy energy energy energy energy energy energy energy energy energy energy energy energy energy energy energy energy energy energy energy energy energy energy energy energy energy energy energy energy energy energy energy energy energy energy energy energy energy energy energy energy energy energy energy energy energy energy energy energy energy energy energy energy energy energy energy energy energy energy energy energy energy energy energy energy energy energy energy energy energy energy energy energy energy energy energy energy energy energy energy energy energy energy energy energy energy energy energy energy energy energy energy energy energy energy energy energy energy energy energy energy energy energy energy energy energy energy energy energy energy energy energy energy energy energy energy energy energy energy energy energy energy energy energy energy energy energy energy energy energy energy energy energy energy energy energy energy energy energy energy energy energy energy energy energy energy energy energy energy energy energy energy energy energy energy energy energy energy energy energy energy energy energy energy energy energy energy energy energy energy energy energy energy energy energy energy energy energy energy energy energy energy energy energy energy energy energy energy energy energy energy energy energy energy energy energy energy energy energy energy energy energy energy energy energy energy energy energy energy energy energy energy energy energy energy energy energy energy energy energy energy energy energy energy energy energy energy energy energy energy energy energy energy energy energy energy energy energy energy energy energy energy energy energy energy energy energy energy energy energy energy energy energy energy energy energy energy energy energy energy energy energy energy energy energy energy energy energy energy energy energy energy energy energy energy energy energy energy energy energy energy energy energy energy energy energy energy energy energy energy energy energy energy energy energy energy energy energy energy energy energy energy energy energy energy energy energy energy energy energy energy energy energy energy energy energy energy energy energy energy energy energy energy energy: Max Demand
14672 | Input Channel 16 Export Reactive Power Max Demand Timestamp | MAX_DMDTS_EXP_Q_016_1 |  |  | uint32 | R | 2 | 1 |  |  | energy energy energy energy energy energy energy energy energy energy energy energy energy energy energy energy energy energy energy energy energy energy energy energy energy energy energy energy energy energy energy energy energy energy energy energy energy energy energy energy energy energy energy energy energy energy energy energy energy energy energy energy energy energy energy energy energy energy energy energy energy energy energy energy energy energy energy energy energy energy energy energy energy energy energy energy energy energy energy energy energy energy energy energy energy energy energy energy energy energy energy energy energy energy energy energy energy energy energy energy energy energy energy energy energy energy energy energy energy energy energy energy energy energy energy energy energy energy energy energy energy energy energy energy energy energy energy energy energy energy energy energy energy energy energy energy energy energy energy energy energy energy energy energy energy energy energy energy energy energy energy energy energy energy energy energy energy energy energy energy energy energy energy energy energy energy energy energy energy energy energy energy energy energy energy energy energy energy energy energy energy energy energy energy energy energy energy energy energy energy energy energy energy energy energy energy energy energy energy energy energy energy energy energy energy energy energy energy energy energy energy energy energy energy energy energy energy energy energy energy energy energy energy energy energy energy energy energy energy energy energy energy energy energy energy energy energy energy energy energy energy energy energy energy energy energy energy energy energy energy energy energy energy energy energy energy energy energy energy energy energy energy energy energy energy energy energy energy energy energy energy energy energy energy energy energy energy energy energy energy energy energy energy energy energy energy energy energy energy energy energy energy energy energy energy energy energy energy energy energy energy energy energy energy energy energy energy energy energy energy energy energy energy energy energy energy energy energy energy energy energy energy energy energy energy energy energy energy energy energy energy energy energy energy energy energy energy energy energy energy energy energy energy energy energy energy energy energy energy energy energy energy energy energy energy energy energy energy: Max Demand
14674 | Input Channel 16 Export Reactive Power Max Demand Timestamp | MAX_DMDTS_EXP_Q_016_2 |  |  | uint16 | R | 1 | 1 |  |  | energy energy energy energy energy energy energy energy energy energy energy energy energy energy energy energy energy energy energy energy energy energy energy energy energy energy energy energy energy energy energy energy energy energy energy energy energy energy energy energy energy energy energy energy energy energy energy energy energy energy energy energy energy energy energy energy energy energy energy energy energy energy energy energy energy energy energy energy energy energy energy energy energy energy energy energy energy energy energy energy energy energy energy energy energy energy energy energy energy energy energy energy energy energy energy energy energy energy energy energy energy energy energy energy energy energy energy energy energy energy energy energy energy energy energy energy energy energy energy energy energy energy energy energy energy energy energy energy energy energy energy energy energy energy energy energy energy energy energy energy energy energy energy energy energy energy energy energy energy energy energy energy energy energy energy energy energy energy energy energy energy energy energy energy energy energy energy energy energy energy energy energy energy energy energy energy energy energy energy energy energy energy energy energy energy energy energy energy energy energy energy energy energy energy energy energy energy energy energy energy energy energy energy energy energy energy energy energy energy energy energy energy energy energy energy energy energy energy energy energy energy energy energy energy energy energy energy energy energy energy energy energy energy energy energy energy energy energy energy energy energy energy energy energy energy energy energy energy energy energy energy energy energy energy energy energy energy energy energy energy energy energy energy energy energy energy energy energy energy energy energy energy energy energy energy energy energy energy energy energy energy energy energy energy energy energy energy energy energy energy energy energy energy energy energy energy energy energy energy energy energy energy energy energy energy energy energy energy energy energy energy energy energy energy energy energy energy energy energy energy energy energy energy energy energy energy energy energy energy energy energy energy energy energy energy energy energy energy energy energy energy energy energy energy energy energy energy energy energy energy energy energy energy energy energy energy energy energy: Max Demand
14675 | Input Channel 16 Apparent Power Max Demand | MAX_DMD_S_016_kVA | kVA |  | float32 | R | 2 | 1 |  |  | energy energy energy energy energy energy energy energy energy energy energy energy energy energy energy energy energy energy energy energy energy energy energy energy energy energy energy energy energy energy energy energy energy energy energy energy energy energy energy energy energy energy energy energy energy energy energy energy energy energy energy energy energy energy energy energy energy energy energy energy energy energy energy energy energy energy energy energy energy energy energy energy energy energy energy energy energy energy energy energy energy energy energy energy energy energy energy energy energy energy energy energy energy energy energy energy energy energy energy energy energy energy energy energy energy energy energy energy energy energy energy energy energy energy energy energy energy energy energy energy energy energy energy energy energy energy energy energy energy energy energy energy energy energy energy energy energy energy energy energy energy energy energy energy energy energy energy energy energy energy energy energy energy energy energy energy energy energy energy energy energy energy energy energy energy energy energy energy energy energy energy energy energy energy energy energy energy energy energy energy energy energy energy energy energy energy energy energy energy energy energy energy energy energy energy energy energy energy energy energy energy energy energy energy energy energy energy energy energy energy energy energy energy energy energy energy energy energy energy energy energy energy energy energy energy energy energy energy energy energy energy energy energy energy energy energy energy energy energy energy energy energy energy energy energy energy energy energy energy energy energy energy energy energy energy energy energy energy energy energy energy energy energy energy energy energy energy energy energy energy energy energy energy energy energy energy energy energy energy energy energy energy energy energy energy energy energy energy energy energy energy energy energy energy energy energy energy energy energy energy energy energy energy energy energy energy energy energy energy energy energy energy energy energy energy energy energy energy energy energy energy energy energy energy energy energy energy energy energy energy energy energy energy energy energy energy energy energy energy energy energy energy energy energy energy energy energy energy energy energy energy energy energy energy energy energy energy energy: Max Demand
14677 | Input Channel 16 Apparent Power Max Demand Timestamp | MAX_DMDTS_S_016_1 |  |  | uint32 | R | 2 | 1 |  |  | energy energy energy energy energy energy energy energy energy energy energy energy energy energy energy energy energy energy energy energy energy energy energy energy energy energy energy energy energy energy energy energy energy energy energy energy energy energy energy energy energy energy energy energy energy energy energy energy energy energy energy energy energy energy energy energy energy energy energy energy energy energy energy energy energy energy energy energy energy energy energy energy energy energy energy energy energy energy energy energy energy energy energy energy energy energy energy energy energy energy energy energy energy energy energy energy energy energy energy energy energy energy energy energy energy energy energy energy energy energy energy energy energy energy energy energy energy energy energy energy energy energy energy energy energy energy energy energy energy energy energy energy energy energy energy energy energy energy energy energy energy energy energy energy energy energy energy energy energy energy energy energy energy energy energy energy energy energy energy energy energy energy energy energy energy energy energy energy energy energy energy energy energy energy energy energy energy energy energy energy energy energy energy energy energy energy energy energy energy energy energy energy energy energy energy energy energy energy energy energy energy energy energy energy energy energy energy energy energy energy energy energy energy energy energy energy energy energy energy energy energy energy energy energy energy energy energy energy energy energy energy energy energy energy energy energy energy energy energy energy energy energy energy energy energy energy energy energy energy energy energy energy energy energy energy energy energy energy energy energy energy energy energy energy energy energy energy energy energy energy energy energy energy energy energy energy energy energy energy energy energy energy energy energy energy energy energy energy energy energy energy energy energy energy energy energy energy energy energy energy energy energy energy energy energy energy energy energy energy energy energy energy energy energy energy energy energy energy energy energy energy energy energy energy energy energy energy energy energy energy energy energy energy energy energy energy energy energy energy energy energy energy energy energy energy energy energy energy energy energy energy energy energy energy energy energy energy energy: Max Demand
14679 | Input Channel 16 Apparent Power Max Demand Timestamp | MAX_DMDTS_S_016_2 |  |  | uint16 | R | 1 | 1 |  |  | energy energy energy energy energy energy energy energy energy energy energy energy energy energy energy energy energy energy energy energy energy energy energy energy energy energy energy energy energy energy energy energy energy energy energy energy energy energy energy energy energy energy energy energy energy energy energy energy energy energy energy energy energy energy energy energy energy energy energy energy energy energy energy energy energy energy energy energy energy energy energy energy energy energy energy energy energy energy energy energy energy energy energy energy energy energy energy energy energy energy energy energy energy energy energy energy energy energy energy energy energy energy energy energy energy energy energy energy energy energy energy energy energy energy energy energy energy energy energy energy energy energy energy energy energy energy energy energy energy energy energy energy energy energy energy energy energy energy energy energy energy energy energy energy energy energy energy energy energy energy energy energy energy energy energy energy energy energy energy energy energy energy energy energy energy energy energy energy energy energy energy energy energy energy energy energy energy energy energy energy energy energy energy energy energy energy energy energy energy energy energy energy energy energy energy energy energy energy energy energy energy energy energy energy energy energy energy energy energy energy energy energy energy energy energy energy energy energy energy energy energy energy energy energy energy energy energy energy energy energy energy energy energy energy energy energy energy energy energy energy energy energy energy energy energy energy energy energy energy energy energy energy energy energy energy energy energy energy energy energy energy energy energy energy energy energy energy energy energy energy energy energy energy energy energy energy energy energy energy energy energy energy energy energy energy energy energy energy energy energy energy energy energy energy energy energy energy energy energy energy energy energy energy energy energy energy energy energy energy energy energy energy energy energy energy energy energy energy energy energy energy energy energy energy energy energy energy energy energy energy energy energy energy energy energy energy energy energy energy energy energy energy energy energy energy energy energy energy energy energy energy energy energy energy energy energy energy energy: Max Demand
14680 | Input Channel 17 Current Max Demand | MAX_DMD_I_017_A | A |  | float32 | R | 2 | 1 |  |  | energy energy energy energy energy energy energy energy energy energy energy energy energy energy energy energy energy energy energy energy energy energy energy energy energy energy energy energy energy energy energy energy energy energy energy energy energy energy energy energy energy energy energy energy energy energy energy energy energy energy energy energy energy energy energy energy energy energy energy energy energy energy energy energy energy energy energy energy energy energy energy energy energy energy energy energy energy energy energy energy energy energy energy energy energy energy energy energy energy energy energy energy energy energy energy energy energy energy energy energy energy energy energy energy energy energy energy energy energy energy energy energy energy energy energy energy energy energy energy energy energy energy energy energy energy energy energy energy energy energy energy energy energy energy energy energy energy energy energy energy energy energy energy energy energy energy energy energy energy energy energy energy energy energy energy energy energy energy energy energy energy energy energy energy energy energy energy energy energy energy energy energy energy energy energy energy energy energy energy energy energy energy energy energy energy energy energy energy energy energy energy energy energy energy energy energy energy energy energy energy energy energy energy energy energy energy energy energy energy energy energy energy energy energy energy energy energy energy energy energy energy energy energy energy energy energy energy energy energy energy energy energy energy energy energy energy energy energy energy energy energy energy energy energy energy energy energy energy energy energy energy energy energy energy energy energy energy energy energy energy energy energy energy energy energy energy energy energy energy energy energy energy energy energy energy energy energy energy energy energy energy energy energy energy energy energy energy energy energy energy energy energy energy energy energy energy energy energy energy energy energy energy energy energy energy energy energy energy energy energy energy energy energy energy energy energy energy energy energy energy energy energy energy energy energy energy energy energy energy energy energy energy energy energy energy energy energy energy energy energy energy energy energy energy energy energy energy energy energy energy energy energy energy energy energy energy energy energy: Max Demand
14682 | Input Channel 17 Current Max Demand Timestamp | MAX_DMDTS_I_017_1 |  |  | uint32 | R | 2 | 1 |  |  | energy energy energy energy energy energy energy energy energy energy energy energy energy energy energy energy energy energy energy energy energy energy energy energy energy energy energy energy energy energy energy energy energy energy energy energy energy energy energy energy energy energy energy energy energy energy energy energy energy energy energy energy energy energy energy energy energy energy energy energy energy energy energy energy energy energy energy energy energy energy energy energy energy energy energy energy energy energy energy energy energy energy energy energy energy energy energy energy energy energy energy energy energy energy energy energy energy energy energy energy energy energy energy energy energy energy energy energy energy energy energy energy energy energy energy energy energy energy energy energy energy energy energy energy energy energy energy energy energy energy energy energy energy energy energy energy energy energy energy energy energy energy energy energy energy energy energy energy energy energy energy energy energy energy energy energy energy energy energy energy energy energy energy energy energy energy energy energy energy energy energy energy energy energy energy energy energy energy energy energy energy energy energy energy energy energy energy energy energy energy energy energy energy energy energy energy energy energy energy energy energy energy energy energy energy energy energy energy energy energy energy energy energy energy energy energy energy energy energy energy energy energy energy energy energy energy energy energy energy energy energy energy energy energy energy energy energy energy energy energy energy energy energy energy energy energy energy energy energy energy energy energy energy energy energy energy energy energy energy energy energy energy energy energy energy energy energy energy energy energy energy energy energy energy energy energy energy energy energy energy energy energy energy energy energy energy energy energy energy energy energy energy energy energy energy energy energy energy energy energy energy energy energy energy energy energy energy energy energy energy energy energy energy energy energy energy energy energy energy energy energy energy energy energy energy energy energy energy energy energy energy energy energy energy energy energy energy energy energy energy energy energy energy energy energy energy energy energy energy energy energy energy energy energy energy energy energy energy: Max Demand
14684 | Input Channel 17 Current Max Demand Timestamp | MAX_DMDTS_I_017_2 |  |  | uint16 | R | 1 | 1 |  |  | energy energy energy energy energy energy energy energy energy energy energy energy energy energy energy energy energy energy energy energy energy energy energy energy energy energy energy energy energy energy energy energy energy energy energy energy energy energy energy energy energy energy energy energy energy energy energy energy energy energy energy energy energy energy energy energy energy energy energy energy energy energy energy energy energy energy energy energy energy energy energy energy energy energy energy energy energy energy energy energy energy energy energy energy energy energy energy energy energy energy energy energy energy energy energy energy energy energy energy energy energy energy energy energy energy energy energy energy energy energy energy energy energy energy energy energy energy energy energy energy energy energy energy energy energy energy energy energy energy energy energy energy energy energy energy energy energy energy energy energy energy energy energy energy energy energy energy energy energy energy energy energy energy energy energy energy energy energy energy energy energy energy energy energy energy energy energy energy energy energy energy energy energy energy energy energy energy energy energy energy energy energy energy energy energy energy energy energy energy energy energy energy energy energy energy energy energy energy energy energy energy energy energy energy energy energy energy energy energy energy energy energy energy energy energy energy energy energy energy energy energy energy energy energy energy energy energy energy energy energy energy energy energy energy energy energy energy energy energy energy energy energy energy energy energy energy energy energy energy energy energy energy energy energy energy energy energy energy energy energy energy energy energy energy energy energy energy energy energy energy energy energy energy energy energy energy energy energy energy energy energy energy energy energy energy energy energy energy energy energy energy energy energy energy energy energy energy energy energy energy energy energy energy energy energy energy energy energy energy energy energy energy energy energy energy energy energy energy energy energy energy energy energy energy energy energy energy energy energy energy energy energy energy energy energy energy energy energy energy energy energy energy energy energy energy energy energy energy energy energy energy energy energy energy energy energy energy energy: Max Demand
14685 | Input Channel 17 Import Active Power Max Demand | MAX_DMD_IMP_P_017_kW | kW |  | float32 | R | 2 | 1 |  |  | energy energy energy energy energy energy energy energy energy energy energy energy energy energy energy energy energy energy energy energy energy energy energy energy energy energy energy energy energy energy energy energy energy energy energy energy energy energy energy energy energy energy energy energy energy energy energy energy energy energy energy energy energy energy energy energy energy energy energy energy energy energy energy energy energy energy energy energy energy energy energy energy energy energy energy energy energy energy energy energy energy energy energy energy energy energy energy energy energy energy energy energy energy energy energy energy energy energy energy energy energy energy energy energy energy energy energy energy energy energy energy energy energy energy energy energy energy energy energy energy energy energy energy energy energy energy energy energy energy energy energy energy energy energy energy energy energy energy energy energy energy energy energy energy energy energy energy energy energy energy energy energy energy energy energy energy energy energy energy energy energy energy energy energy energy energy energy energy energy energy energy energy energy energy energy energy energy energy energy energy energy energy energy energy energy energy energy energy energy energy energy energy energy energy energy energy energy energy energy energy energy energy energy energy energy energy energy energy energy energy energy energy energy energy energy energy energy energy energy energy energy energy energy energy energy energy energy energy energy energy energy energy energy energy energy energy energy energy energy energy energy energy energy energy energy energy energy energy energy energy energy energy energy energy energy energy energy energy energy energy energy energy energy energy energy energy energy energy energy energy energy energy energy energy energy energy energy energy energy energy energy energy energy energy energy energy energy energy energy energy energy energy energy energy energy energy energy energy energy energy energy energy energy energy energy energy energy energy energy energy energy energy energy energy energy energy energy energy energy energy energy energy energy energy energy energy energy energy energy energy energy energy energy energy energy energy energy energy energy energy energy energy energy energy energy energy energy energy energy energy energy energy energy energy energy energy energy energy: Max Demand
14687 | Input Channel 17 Import Active Power Max Demand Timestamp | MAX_DMDTS_IMP_P_017_1 |  |  | uint32 | R | 2 | 1 |  |  | energy energy energy energy energy energy energy energy energy energy energy energy energy energy energy energy energy energy energy energy energy energy energy energy energy energy energy energy energy energy energy energy energy energy energy energy energy energy energy energy energy energy energy energy energy energy energy energy energy energy energy energy energy energy energy energy energy energy energy energy energy energy energy energy energy energy energy energy energy energy energy energy energy energy energy energy energy energy energy energy energy energy energy energy energy energy energy energy energy energy energy energy energy energy energy energy energy energy energy energy energy energy energy energy energy energy energy energy energy energy energy energy energy energy energy energy energy energy energy energy energy energy energy energy energy energy energy energy energy energy energy energy energy energy energy energy energy energy energy energy energy energy energy energy energy energy energy energy energy energy energy energy energy energy energy energy energy energy energy energy energy energy energy energy energy energy energy energy energy energy energy energy energy energy energy energy energy energy energy energy energy energy energy energy energy energy energy energy energy energy energy energy energy energy energy energy energy energy energy energy energy energy energy energy energy energy energy energy energy energy energy energy energy energy energy energy energy energy energy energy energy energy energy energy energy energy energy energy energy energy energy energy energy energy energy energy energy energy energy energy energy energy energy energy energy energy energy energy energy energy energy energy energy energy energy energy energy energy energy energy energy energy energy energy energy energy energy energy energy energy energy energy energy energy energy energy energy energy energy energy energy energy energy energy energy energy energy energy energy energy energy energy energy energy energy energy energy energy energy energy energy energy energy energy energy energy energy energy energy energy energy energy energy energy energy energy energy energy energy energy energy energy energy energy energy energy energy energy energy energy energy energy energy energy energy energy energy energy energy energy energy energy energy energy energy energy energy energy energy energy energy energy energy energy energy energy energy energy: Max Demand
14689 | Input Channel 17 Import Active Power Max Demand Timestamp | MAX_DMDTS_IMP_P_017_2 |  |  | uint16 | R | 1 | 1 |  |  | energy energy energy energy energy energy energy energy energy energy energy energy energy energy energy energy energy energy energy energy energy energy energy energy energy energy energy energy energy energy energy energy energy energy energy energy energy energy energy energy energy energy energy energy energy energy energy energy energy energy energy energy energy energy energy energy energy energy energy energy energy energy energy energy energy energy energy energy energy energy energy energy energy energy energy energy energy energy energy energy energy energy energy energy energy energy energy energy energy energy energy energy energy energy energy energy energy energy energy energy energy energy energy energy energy energy energy energy energy energy energy energy energy energy energy energy energy energy energy energy energy energy energy energy energy energy energy energy energy energy energy energy energy energy energy energy energy energy energy energy energy energy energy energy energy energy energy energy energy energy energy energy energy energy energy energy energy energy energy energy energy energy energy energy energy energy energy energy energy energy energy energy energy energy energy energy energy energy energy energy energy energy energy energy energy energy energy energy energy energy energy energy energy energy energy energy energy energy energy energy energy energy energy energy energy energy energy energy energy energy energy energy energy energy energy energy energy energy energy energy energy energy energy energy energy energy energy energy energy energy energy energy energy energy energy energy energy energy energy energy energy energy energy energy energy energy energy energy energy energy energy energy energy energy energy energy energy energy energy energy energy energy energy energy energy energy energy energy energy energy energy energy energy energy energy energy energy energy energy energy energy energy energy energy energy energy energy energy energy energy energy energy energy energy energy energy energy energy energy energy energy energy energy energy energy energy energy energy energy energy energy energy energy energy energy energy energy energy energy energy energy energy energy energy energy energy energy energy energy energy energy energy energy energy energy energy energy energy energy energy energy energy energy energy energy energy energy energy energy energy energy energy energy energy energy energy energy energy: Max Demand
14690 | Input Channel 17 Export Active Power Max Demand | MAX_DMD_EXP_P_017_kW | kW |  | float32 | R | 2 | 1 |  |  | energy energy energy energy energy energy energy energy energy energy energy energy energy energy energy energy energy energy energy energy energy energy energy energy energy energy energy energy energy energy energy energy energy energy energy energy energy energy energy energy energy energy energy energy energy energy energy energy energy energy energy energy energy energy energy energy energy energy energy energy energy energy energy energy energy energy energy energy energy energy energy energy energy energy energy energy energy energy energy energy energy energy energy energy energy energy energy energy energy energy energy energy energy energy energy energy energy energy energy energy energy energy energy energy energy energy energy energy energy energy energy energy energy energy energy energy energy energy energy energy energy energy energy energy energy energy energy energy energy energy energy energy energy energy energy energy energy energy energy energy energy energy energy energy energy energy energy energy energy energy energy energy energy energy energy energy energy energy energy energy energy energy energy energy energy energy energy energy energy energy energy energy energy energy energy energy energy energy energy energy energy energy energy energy energy energy energy energy energy energy energy energy energy energy energy energy energy energy energy energy energy energy energy energy energy energy energy energy energy energy energy energy energy energy energy energy energy energy energy energy energy energy energy energy energy energy energy energy energy energy energy energy energy energy energy energy energy energy energy energy energy energy energy energy energy energy energy energy energy energy energy energy energy energy energy energy energy energy energy energy energy energy energy energy energy energy energy energy energy energy energy energy energy energy energy energy energy energy energy energy energy energy energy energy energy energy energy energy energy energy energy energy energy energy energy energy energy energy energy energy energy energy energy energy energy energy energy energy energy energy energy energy energy energy energy energy energy energy energy energy energy energy energy energy energy energy energy energy energy energy energy energy energy energy energy energy energy energy energy energy energy energy energy energy energy energy energy energy energy energy energy energy energy energy energy energy energy energy: Max Demand
14692 | Input Channel 17 Export Active Power Max Demand Timestamp | MAX_DMDTS_EXP_P_017_1 |  |  | uint32 | R | 2 | 1 |  |  | energy energy energy energy energy energy energy energy energy energy energy energy energy energy energy energy energy energy energy energy energy energy energy energy energy energy energy energy energy energy energy energy energy energy energy energy energy energy energy energy energy energy energy energy energy energy energy energy energy energy energy energy energy energy energy energy energy energy energy energy energy energy energy energy energy energy energy energy energy energy energy energy energy energy energy energy energy energy energy energy energy energy energy energy energy energy energy energy energy energy energy energy energy energy energy energy energy energy energy energy energy energy energy energy energy energy energy energy energy energy energy energy energy energy energy energy energy energy energy energy energy energy energy energy energy energy energy energy energy energy energy energy energy energy energy energy energy energy energy energy energy energy energy energy energy energy energy energy energy energy energy energy energy energy energy energy energy energy energy energy energy energy energy energy energy energy energy energy energy energy energy energy energy energy energy energy energy energy energy energy energy energy energy energy energy energy energy energy energy energy energy energy energy energy energy energy energy energy energy energy energy energy energy energy energy energy energy energy energy energy energy energy energy energy energy energy energy energy energy energy energy energy energy energy energy energy energy energy energy energy energy energy energy energy energy energy energy energy energy energy energy energy energy energy energy energy energy energy energy energy energy energy energy energy energy energy energy energy energy energy energy energy energy energy energy energy energy energy energy energy energy energy energy energy energy energy energy energy energy energy energy energy energy energy energy energy energy energy energy energy energy energy energy energy energy energy energy energy energy energy energy energy energy energy energy energy energy energy energy energy energy energy energy energy energy energy energy energy energy energy energy energy energy energy energy energy energy energy energy energy energy energy energy energy energy energy energy energy energy energy energy energy energy energy energy energy energy energy energy energy energy energy energy energy energy energy energy energy: Max Demand
14694 | Input Channel 17 Export Active Power Max Demand Timestamp | MAX_DMDTS_EXP_P_017_2 |  |  | uint16 | R | 1 | 1 |  |  | energy energy energy energy energy energy energy energy energy energy energy energy energy energy energy energy energy energy energy energy energy energy energy energy energy energy energy energy energy energy energy energy energy energy energy energy energy energy energy energy energy energy energy energy energy energy energy energy energy energy energy energy energy energy energy energy energy energy energy energy energy energy energy energy energy energy energy energy energy energy energy energy energy energy energy energy energy energy energy energy energy energy energy energy energy energy energy energy energy energy energy energy energy energy energy energy energy energy energy energy energy energy energy energy energy energy energy energy energy energy energy energy energy energy energy energy energy energy energy energy energy energy energy energy energy energy energy energy energy energy energy energy energy energy energy energy energy energy energy energy energy energy energy energy energy energy energy energy energy energy energy energy energy energy energy energy energy energy energy energy energy energy energy energy energy energy energy energy energy energy energy energy energy energy energy energy energy energy energy energy energy energy energy energy energy energy energy energy energy energy energy energy energy energy energy energy energy energy energy energy energy energy energy energy energy energy energy energy energy energy energy energy energy energy energy energy energy energy energy energy energy energy energy energy energy energy energy energy energy energy energy energy energy energy energy energy energy energy energy energy energy energy energy energy energy energy energy energy energy energy energy energy energy energy energy energy energy energy energy energy energy energy energy energy energy energy energy energy energy energy energy energy energy energy energy energy energy energy energy energy energy energy energy energy energy energy energy energy energy energy energy energy energy energy energy energy energy energy energy energy energy energy energy energy energy energy energy energy energy energy energy energy energy energy energy energy energy energy energy energy energy energy energy energy energy energy energy energy energy energy energy energy energy energy energy energy energy energy energy energy energy energy energy energy energy energy energy energy energy energy energy energy energy energy energy energy energy energy: Max Demand
14695 | Input Channel 17 Import Reactive Power Max Demand | MAX_DMD_IMP_Q_017_kvar | kvar |  | float32 | R | 2 | 1 |  |  | energy energy energy energy energy energy energy energy energy energy energy energy energy energy energy energy energy energy energy energy energy energy energy energy energy energy energy energy energy energy energy energy energy energy energy energy energy energy energy energy energy energy energy energy energy energy energy energy energy energy energy energy energy energy energy energy energy energy energy energy energy energy energy energy energy energy energy energy energy energy energy energy energy energy energy energy energy energy energy energy energy energy energy energy energy energy energy energy energy energy energy energy energy energy energy energy energy energy energy energy energy energy energy energy energy energy energy energy energy energy energy energy energy energy energy energy energy energy energy energy energy energy energy energy energy energy energy energy energy energy energy energy energy energy energy energy energy energy energy energy energy energy energy energy energy energy energy energy energy energy energy energy energy energy energy energy energy energy energy energy energy energy energy energy energy energy energy energy energy energy energy energy energy energy energy energy energy energy energy energy energy energy energy energy energy energy energy energy energy energy energy energy energy energy energy energy energy energy energy energy energy energy energy energy energy energy energy energy energy energy energy energy energy energy energy energy energy energy energy energy energy energy energy energy energy energy energy energy energy energy energy energy energy energy energy energy energy energy energy energy energy energy energy energy energy energy energy energy energy energy energy energy energy energy energy energy energy energy energy energy energy energy energy energy energy energy energy energy energy energy energy energy energy energy energy energy energy energy energy energy energy energy energy energy energy energy energy energy energy energy energy energy energy energy energy energy energy energy energy energy energy energy energy energy energy energy energy energy energy energy energy energy energy energy energy energy energy energy energy energy energy energy energy energy energy energy energy energy energy energy energy energy energy energy energy energy energy energy energy energy energy energy energy energy energy energy energy energy energy energy energy energy energy energy energy energy energy energy: Max Demand
14697 | Input Channel 17 Import Reactive Power Max Demand Timestamp | MAX_DMDTS_IMP_Q_017_1 |  |  | uint32 | R | 2 | 1 |  |  | energy energy energy energy energy energy energy energy energy energy energy energy energy energy energy energy energy energy energy energy energy energy energy energy energy energy energy energy energy energy energy energy energy energy energy energy energy energy energy energy energy energy energy energy energy energy energy energy energy energy energy energy energy energy energy energy energy energy energy energy energy energy energy energy energy energy energy energy energy energy energy energy energy energy energy energy energy energy energy energy energy energy energy energy energy energy energy energy energy energy energy energy energy energy energy energy energy energy energy energy energy energy energy energy energy energy energy energy energy energy energy energy energy energy energy energy energy energy energy energy energy energy energy energy energy energy energy energy energy energy energy energy energy energy energy energy energy energy energy energy energy energy energy energy energy energy energy energy energy energy energy energy energy energy energy energy energy energy energy energy energy energy energy energy energy energy energy energy energy energy energy energy energy energy energy energy energy energy energy energy energy energy energy energy energy energy energy energy energy energy energy energy energy energy energy energy energy energy energy energy energy energy energy energy energy energy energy energy energy energy energy energy energy energy energy energy energy energy energy energy energy energy energy energy energy energy energy energy energy energy energy energy energy energy energy energy energy energy energy energy energy energy energy energy energy energy energy energy energy energy energy energy energy energy energy energy energy energy energy energy energy energy energy energy energy energy energy energy energy energy energy energy energy energy energy energy energy energy energy energy energy energy energy energy energy energy energy energy energy energy energy energy energy energy energy energy energy energy energy energy energy energy energy energy energy energy energy energy energy energy energy energy energy energy energy energy energy energy energy energy energy energy energy energy energy energy energy energy energy energy energy energy energy energy energy energy energy energy energy energy energy energy energy energy energy energy energy energy energy energy energy energy energy energy energy energy energy energy: Max Demand
14699 | Input Channel 17 Import Reactive Power Max Demand Timestamp | MAX_DMDTS_IMP_Q_017_2 |  |  | uint16 | R | 1 | 1 |  |  | energy energy energy energy energy energy energy energy energy energy energy energy energy energy energy energy energy energy energy energy energy energy energy energy energy energy energy energy energy energy energy energy energy energy energy energy energy energy energy energy energy energy energy energy energy energy energy energy energy energy energy energy energy energy energy energy energy energy energy energy energy energy energy energy energy energy energy energy energy energy energy energy energy energy energy energy energy energy energy energy energy energy energy energy energy energy energy energy energy energy energy energy energy energy energy energy energy energy energy energy energy energy energy energy energy energy energy energy energy energy energy energy energy energy energy energy energy energy energy energy energy energy energy energy energy energy energy energy energy energy energy energy energy energy energy energy energy energy energy energy energy energy energy energy energy energy energy energy energy energy energy energy energy energy energy energy energy energy energy energy energy energy energy energy energy energy energy energy energy energy energy energy energy energy energy energy energy energy energy energy energy energy energy energy energy energy energy energy energy energy energy energy energy energy energy energy energy energy energy energy energy energy energy energy energy energy energy energy energy energy energy energy energy energy energy energy energy energy energy energy energy energy energy energy energy energy energy energy energy energy energy energy energy energy energy energy energy energy energy energy energy energy energy energy energy energy energy energy energy energy energy energy energy energy energy energy energy energy energy energy energy energy energy energy energy energy energy energy energy energy energy energy energy energy energy energy energy energy energy energy energy energy energy energy energy energy energy energy energy energy energy energy energy energy energy energy energy energy energy energy energy energy energy energy energy energy energy energy energy energy energy energy energy energy energy energy energy energy energy energy energy energy energy energy energy energy energy energy energy energy energy energy energy energy energy energy energy energy energy energy energy energy energy energy energy energy energy energy energy energy energy energy energy energy energy energy energy energy: Max Demand
14700 | Input Channel 17 Export Reactive Power Max Demand | MAX_DMD_EXP_Q_017_kvar | kvar |  | float32 | R | 2 | 1 |  |  | energy energy energy energy energy energy energy energy energy energy energy energy energy energy energy energy energy energy energy energy energy energy energy energy energy energy energy energy energy energy energy energy energy energy energy energy energy energy energy energy energy energy energy energy energy energy energy energy energy energy energy energy energy energy energy energy energy energy energy energy energy energy energy energy energy energy energy energy energy energy energy energy energy energy energy energy energy energy energy energy energy energy energy energy energy energy energy energy energy energy energy energy energy energy energy energy energy energy energy energy energy energy energy energy energy energy energy energy energy energy energy energy energy energy energy energy energy energy energy energy energy energy energy energy energy energy energy energy energy energy energy energy energy energy energy energy energy energy energy energy energy energy energy energy energy energy energy energy energy energy energy energy energy energy energy energy energy energy energy energy energy energy energy energy energy energy energy energy energy energy energy energy energy energy energy energy energy energy energy energy energy energy energy energy energy energy energy energy energy energy energy energy energy energy energy energy energy energy energy energy energy energy energy energy energy energy energy energy energy energy energy energy energy energy energy energy energy energy energy energy energy energy energy energy energy energy energy energy energy energy energy energy energy energy energy energy energy energy energy energy energy energy energy energy energy energy energy energy energy energy energy energy energy energy energy energy energy energy energy energy energy energy energy energy energy energy energy energy energy energy energy energy energy energy energy energy energy energy energy energy energy energy energy energy energy energy energy energy energy energy energy energy energy energy energy energy energy energy energy energy energy energy energy energy energy energy energy energy energy energy energy energy energy energy energy energy energy energy energy energy energy energy energy energy energy energy energy energy energy energy energy energy energy energy energy energy energy energy energy energy energy energy energy energy energy energy energy energy energy energy energy energy energy energy energy energy energy energy: Max Demand
14702 | Input Channel 17 Export Reactive Power Max Demand Timestamp | MAX_DMDTS_EXP_Q_017_1 |  |  | uint32 | R | 2 | 1 |  |  | energy energy energy energy energy energy energy energy energy energy energy energy energy energy energy energy energy energy energy energy energy energy energy energy energy energy energy energy energy energy energy energy energy energy energy energy energy energy energy energy energy energy energy energy energy energy energy energy energy energy energy energy energy energy energy energy energy energy energy energy energy energy energy energy energy energy energy energy energy energy energy energy energy energy energy energy energy energy energy energy energy energy energy energy energy energy energy energy energy energy energy energy energy energy energy energy energy energy energy energy energy energy energy energy energy energy energy energy energy energy energy energy energy energy energy energy energy energy energy energy energy energy energy energy energy energy energy energy energy energy energy energy energy energy energy energy energy energy energy energy energy energy energy energy energy energy energy energy energy energy energy energy energy energy energy energy energy energy energy energy energy energy energy energy energy energy energy energy energy energy energy energy energy energy energy energy energy energy energy energy energy energy energy energy energy energy energy energy energy energy energy energy energy energy energy energy energy energy energy energy energy energy energy energy energy energy energy energy energy energy energy energy energy energy energy energy energy energy energy energy energy energy energy energy energy energy energy energy energy energy energy energy energy energy energy energy energy energy energy energy energy energy energy energy energy energy energy energy energy energy energy energy energy energy energy energy energy energy energy energy energy energy energy energy energy energy energy energy energy energy energy energy energy energy energy energy energy energy energy energy energy energy energy energy energy energy energy energy energy energy energy energy energy energy energy energy energy energy energy energy energy energy energy energy energy energy energy energy energy energy energy energy energy energy energy energy energy energy energy energy energy energy energy energy energy energy energy energy energy energy energy energy energy energy energy energy energy energy energy energy energy energy energy energy energy energy energy energy energy energy energy energy energy energy energy energy energy energy: Max Demand
14704 | Input Channel 17 Export Reactive Power Max Demand Timestamp | MAX_DMDTS_EXP_Q_017_2 |  |  | uint16 | R | 1 | 1 |  |  | energy energy energy energy energy energy energy energy energy energy energy energy energy energy energy energy energy energy energy energy energy energy energy energy energy energy energy energy energy energy energy energy energy energy energy energy energy energy energy energy energy energy energy energy energy energy energy energy energy energy energy energy energy energy energy energy energy energy energy energy energy energy energy energy energy energy energy energy energy energy energy energy energy energy energy energy energy energy energy energy energy energy energy energy energy energy energy energy energy energy energy energy energy energy energy energy energy energy energy energy energy energy energy energy energy energy energy energy energy energy energy energy energy energy energy energy energy energy energy energy energy energy energy energy energy energy energy energy energy energy energy energy energy energy energy energy energy energy energy energy energy energy energy energy energy energy energy energy energy energy energy energy energy energy energy energy energy energy energy energy energy energy energy energy energy energy energy energy energy energy energy energy energy energy energy energy energy energy energy energy energy energy energy energy energy energy energy energy energy energy energy energy energy energy energy energy energy energy energy energy energy energy energy energy energy energy energy energy energy energy energy energy energy energy energy energy energy energy energy energy energy energy energy energy energy energy energy energy energy energy energy energy energy energy energy energy energy energy energy energy energy energy energy energy energy energy energy energy energy energy energy energy energy energy energy energy energy energy energy energy energy energy energy energy energy energy energy energy energy energy energy energy energy energy energy energy energy energy energy energy energy energy energy energy energy energy energy energy energy energy energy energy energy energy energy energy energy energy energy energy energy energy energy energy energy energy energy energy energy energy energy energy energy energy energy energy energy energy energy energy energy energy energy energy energy energy energy energy energy energy energy energy energy energy energy energy energy energy energy energy energy energy energy energy energy energy energy energy energy energy energy energy energy energy energy energy energy energy: Max Demand
14705 | Input Channel 17 Apparent Power Max Demand | MAX_DMD_S_017_kVA | kVA |  | float32 | R | 2 | 1 |  |  | energy energy energy energy energy energy energy energy energy energy energy energy energy energy energy energy energy energy energy energy energy energy energy energy energy energy energy energy energy energy energy energy energy energy energy energy energy energy energy energy energy energy energy energy energy energy energy energy energy energy energy energy energy energy energy energy energy energy energy energy energy energy energy energy energy energy energy energy energy energy energy energy energy energy energy energy energy energy energy energy energy energy energy energy energy energy energy energy energy energy energy energy energy energy energy energy energy energy energy energy energy energy energy energy energy energy energy energy energy energy energy energy energy energy energy energy energy energy energy energy energy energy energy energy energy energy energy energy energy energy energy energy energy energy energy energy energy energy energy energy energy energy energy energy energy energy energy energy energy energy energy energy energy energy energy energy energy energy energy energy energy energy energy energy energy energy energy energy energy energy energy energy energy energy energy energy energy energy energy energy energy energy energy energy energy energy energy energy energy energy energy energy energy energy energy energy energy energy energy energy energy energy energy energy energy energy energy energy energy energy energy energy energy energy energy energy energy energy energy energy energy energy energy energy energy energy energy energy energy energy energy energy energy energy energy energy energy energy energy energy energy energy energy energy energy energy energy energy energy energy energy energy energy energy energy energy energy energy energy energy energy energy energy energy energy energy energy energy energy energy energy energy energy energy energy energy energy energy energy energy energy energy energy energy energy energy energy energy energy energy energy energy energy energy energy energy energy energy energy energy energy energy energy energy energy energy energy energy energy energy energy energy energy energy energy energy energy energy energy energy energy energy energy energy energy energy energy energy energy energy energy energy energy energy energy energy energy energy energy energy energy energy energy energy energy energy energy energy energy energy energy energy energy energy energy energy energy energy: Max Demand
14707 | Input Channel 17 Apparent Power Max Demand Timestamp | MAX_DMDTS_S_017_1 |  |  | uint32 | R | 2 | 1 |  |  | energy energy energy energy energy energy energy energy energy energy energy energy energy energy energy energy energy energy energy energy energy energy energy energy energy energy energy energy energy energy energy energy energy energy energy energy energy energy energy energy energy energy energy energy energy energy energy energy energy energy energy energy energy energy energy energy energy energy energy energy energy energy energy energy energy energy energy energy energy energy energy energy energy energy energy energy energy energy energy energy energy energy energy energy energy energy energy energy energy energy energy energy energy energy energy energy energy energy energy energy energy energy energy energy energy energy energy energy energy energy energy energy energy energy energy energy energy energy energy energy energy energy energy energy energy energy energy energy energy energy energy energy energy energy energy energy energy energy energy energy energy energy energy energy energy energy energy energy energy energy energy energy energy energy energy energy energy energy energy energy energy energy energy energy energy energy energy energy energy energy energy energy energy energy energy energy energy energy energy energy energy energy energy energy energy energy energy energy energy energy energy energy energy energy energy energy energy energy energy energy energy energy energy energy energy energy energy energy energy energy energy energy energy energy energy energy energy energy energy energy energy energy energy energy energy energy energy energy energy energy energy energy energy energy energy energy energy energy energy energy energy energy energy energy energy energy energy energy energy energy energy energy energy energy energy energy energy energy energy energy energy energy energy energy energy energy energy energy energy energy energy energy energy energy energy energy energy energy energy energy energy energy energy energy energy energy energy energy energy energy energy energy energy energy energy energy energy energy energy energy energy energy energy energy energy energy energy energy energy energy energy energy energy energy energy energy energy energy energy energy energy energy energy energy energy energy energy energy energy energy energy energy energy energy energy energy energy energy energy energy energy energy energy energy energy energy energy energy energy energy energy energy energy energy energy energy energy energy: Max Demand
14709 | Input Channel 17 Apparent Power Max Demand Timestamp | MAX_DMDTS_S_017_2 |  |  | uint16 | R | 1 | 1 |  |  | energy energy energy energy energy energy energy energy energy energy energy energy energy energy energy energy energy energy energy energy energy energy energy energy energy energy energy energy energy energy energy energy energy energy energy energy energy energy energy energy energy energy energy energy energy energy energy energy energy energy energy energy energy energy energy energy energy energy energy energy energy energy energy energy energy energy energy energy energy energy energy energy energy energy energy energy energy energy energy energy energy energy energy energy energy energy energy energy energy energy energy energy energy energy energy energy energy energy energy energy energy energy energy energy energy energy energy energy energy energy energy energy energy energy energy energy energy energy energy energy energy energy energy energy energy energy energy energy energy energy energy energy energy energy energy energy energy energy energy energy energy energy energy energy energy energy energy energy energy energy energy energy energy energy energy energy energy energy energy energy energy energy energy energy energy energy energy energy energy energy energy energy energy energy energy energy energy energy energy energy energy energy energy energy energy energy energy energy energy energy energy energy energy energy energy energy energy energy energy energy energy energy energy energy energy energy energy energy energy energy energy energy energy energy energy energy energy energy energy energy energy energy energy energy energy energy energy energy energy energy energy energy energy energy energy energy energy energy energy energy energy energy energy energy energy energy energy energy energy energy energy energy energy energy energy energy energy energy energy energy energy energy energy energy energy energy energy energy energy energy energy energy energy energy energy energy energy energy energy energy energy energy energy energy energy energy energy energy energy energy energy energy energy energy energy energy energy energy energy energy energy energy energy energy energy energy energy energy energy energy energy energy energy energy energy energy energy energy energy energy energy energy energy energy energy energy energy energy energy energy energy energy energy energy energy energy energy energy energy energy energy energy energy energy energy energy energy energy energy energy energy energy energy energy energy energy energy energy: Max Demand
14710 | Input Channel 18 Current Max Demand | MAX_DMD_I_018_A | A |  | float32 | R | 2 | 1 |  |  | energy energy energy energy energy energy energy energy energy energy energy energy energy energy energy energy energy energy energy energy energy energy energy energy energy energy energy energy energy energy energy energy energy energy energy energy energy energy energy energy energy energy energy energy energy energy energy energy energy energy energy energy energy energy energy energy energy energy energy energy energy energy energy energy energy energy energy energy energy energy energy energy energy energy energy energy energy energy energy energy energy energy energy energy energy energy energy energy energy energy energy energy energy energy energy energy energy energy energy energy energy energy energy energy energy energy energy energy energy energy energy energy energy energy energy energy energy energy energy energy energy energy energy energy energy energy energy energy energy energy energy energy energy energy energy energy energy energy energy energy energy energy energy energy energy energy energy energy energy energy energy energy energy energy energy energy energy energy energy energy energy energy energy energy energy energy energy energy energy energy energy energy energy energy energy energy energy energy energy energy energy energy energy energy energy energy energy energy energy energy energy energy energy energy energy energy energy energy energy energy energy energy energy energy energy energy energy energy energy energy energy energy energy energy energy energy energy energy energy energy energy energy energy energy energy energy energy energy energy energy energy energy energy energy energy energy energy energy energy energy energy energy energy energy energy energy energy energy energy energy energy energy energy energy energy energy energy energy energy energy energy energy energy energy energy energy energy energy energy energy energy energy energy energy energy energy energy energy energy energy energy energy energy energy energy energy energy energy energy energy energy energy energy energy energy energy energy energy energy energy energy energy energy energy energy energy energy energy energy energy energy energy energy energy energy energy energy energy energy energy energy energy energy energy energy energy energy energy energy energy energy energy energy energy energy energy energy energy energy energy energy energy energy energy energy energy energy energy energy energy energy energy energy energy energy energy energy energy: Max Demand
14712 | Input Channel 18 Current Max Demand Timestamp | MAX_DMDTS_I_018_1 |  |  | uint32 | R | 2 | 1 |  |  | energy energy energy energy energy energy energy energy energy energy energy energy energy energy energy energy energy energy energy energy energy energy energy energy energy energy energy energy energy energy energy energy energy energy energy energy energy energy energy energy energy energy energy energy energy energy energy energy energy energy energy energy energy energy energy energy energy energy energy energy energy energy energy energy energy energy energy energy energy energy energy energy energy energy energy energy energy energy energy energy energy energy energy energy energy energy energy energy energy energy energy energy energy energy energy energy energy energy energy energy energy energy energy energy energy energy energy energy energy energy energy energy energy energy energy energy energy energy energy energy energy energy energy energy energy energy energy energy energy energy energy energy energy energy energy energy energy energy energy energy energy energy energy energy energy energy energy energy energy energy energy energy energy energy energy energy energy energy energy energy energy energy energy energy energy energy energy energy energy energy energy energy energy energy energy energy energy energy energy energy energy energy energy energy energy energy energy energy energy energy energy energy energy energy energy energy energy energy energy energy energy energy energy energy energy energy energy energy energy energy energy energy energy energy energy energy energy energy energy energy energy energy energy energy energy energy energy energy energy energy energy energy energy energy energy energy energy energy energy energy energy energy energy energy energy energy energy energy energy energy energy energy energy energy energy energy energy energy energy energy energy energy energy energy energy energy energy energy energy energy energy energy energy energy energy energy energy energy energy energy energy energy energy energy energy energy energy energy energy energy energy energy energy energy energy energy energy energy energy energy energy energy energy energy energy energy energy energy energy energy energy energy energy energy energy energy energy energy energy energy energy energy energy energy energy energy energy energy energy energy energy energy energy energy energy energy energy energy energy energy energy energy energy energy energy energy energy energy energy energy energy energy energy energy energy energy energy energy: Max Demand
14714 | Input Channel 18 Current Max Demand Timestamp | MAX_DMDTS_I_018_2 |  |  | uint16 | R | 1 | 1 |  |  | energy energy energy energy energy energy energy energy energy energy energy energy energy energy energy energy energy energy energy energy energy energy energy energy energy energy energy energy energy energy energy energy energy energy energy energy energy energy energy energy energy energy energy energy energy energy energy energy energy energy energy energy energy energy energy energy energy energy energy energy energy energy energy energy energy energy energy energy energy energy energy energy energy energy energy energy energy energy energy energy energy energy energy energy energy energy energy energy energy energy energy energy energy energy energy energy energy energy energy energy energy energy energy energy energy energy energy energy energy energy energy energy energy energy energy energy energy energy energy energy energy energy energy energy energy energy energy energy energy energy energy energy energy energy energy energy energy energy energy energy energy energy energy energy energy energy energy energy energy energy energy energy energy energy energy energy energy energy energy energy energy energy energy energy energy energy energy energy energy energy energy energy energy energy energy energy energy energy energy energy energy energy energy energy energy energy energy energy energy energy energy energy energy energy energy energy energy energy energy energy energy energy energy energy energy energy energy energy energy energy energy energy energy energy energy energy energy energy energy energy energy energy energy energy energy energy energy energy energy energy energy energy energy energy energy energy energy energy energy energy energy energy energy energy energy energy energy energy energy energy energy energy energy energy energy energy energy energy energy energy energy energy energy energy energy energy energy energy energy energy energy energy energy energy energy energy energy energy energy energy energy energy energy energy energy energy energy energy energy energy energy energy energy energy energy energy energy energy energy energy energy energy energy energy energy energy energy energy energy energy energy energy energy energy energy energy energy energy energy energy energy energy energy energy energy energy energy energy energy energy energy energy energy energy energy energy energy energy energy energy energy energy energy energy energy energy energy energy energy energy energy energy energy energy energy energy energy energy: Max Demand
14715 | Input Channel 18 Import Active Power Max Demand | MAX_DMD_IMP_P_018_kW | kW |  | float32 | R | 2 | 1 |  |  | energy energy energy energy energy energy energy energy energy energy energy energy energy energy energy energy energy energy energy energy energy energy energy energy energy energy energy energy energy energy energy energy energy energy energy energy energy energy energy energy energy energy energy energy energy energy energy energy energy energy energy energy energy energy energy energy energy energy energy energy energy energy energy energy energy energy energy energy energy energy energy energy energy energy energy energy energy energy energy energy energy energy energy energy energy energy energy energy energy energy energy energy energy energy energy energy energy energy energy energy energy energy energy energy energy energy energy energy energy energy energy energy energy energy energy energy energy energy energy energy energy energy energy energy energy energy energy energy energy energy energy energy energy energy energy energy energy energy energy energy energy energy energy energy energy energy energy energy energy energy energy energy energy energy energy energy energy energy energy energy energy energy energy energy energy energy energy energy energy energy energy energy energy energy energy energy energy energy energy energy energy energy energy energy energy energy energy energy energy energy energy energy energy energy energy energy energy energy energy energy energy energy energy energy energy energy energy energy energy energy energy energy energy energy energy energy energy energy energy energy energy energy energy energy energy energy energy energy energy energy energy energy energy energy energy energy energy energy energy energy energy energy energy energy energy energy energy energy energy energy energy energy energy energy energy energy energy energy energy energy energy energy energy energy energy energy energy energy energy energy energy energy energy energy energy energy energy energy energy energy energy energy energy energy energy energy energy energy energy energy energy energy energy energy energy energy energy energy energy energy energy energy energy energy energy energy energy energy energy energy energy energy energy energy energy energy energy energy energy energy energy energy energy energy energy energy energy energy energy energy energy energy energy energy energy energy energy energy energy energy energy energy energy energy energy energy energy energy energy energy energy energy energy energy energy energy energy energy: Max Demand
14717 | Input Channel 18 Import Active Power Max Demand Timestamp | MAX_DMDTS_IMP_P_018_1 |  |  | uint32 | R | 2 | 1 |  |  | energy energy energy energy energy energy energy energy energy energy energy energy energy energy energy energy energy energy energy energy energy energy energy energy energy energy energy energy energy energy energy energy energy energy energy energy energy energy energy energy energy energy energy energy energy energy energy energy energy energy energy energy energy energy energy energy energy energy energy energy energy energy energy energy energy energy energy energy energy energy energy energy energy energy energy energy energy energy energy energy energy energy energy energy energy energy energy energy energy energy energy energy energy energy energy energy energy energy energy energy energy energy energy energy energy energy energy energy energy energy energy energy energy energy energy energy energy energy energy energy energy energy energy energy energy energy energy energy energy energy energy energy energy energy energy energy energy energy energy energy energy energy energy energy energy energy energy energy energy energy energy energy energy energy energy energy energy energy energy energy energy energy energy energy energy energy energy energy energy energy energy energy energy energy energy energy energy energy energy energy energy energy energy energy energy energy energy energy energy energy energy energy energy energy energy energy energy energy energy energy energy energy energy energy energy energy energy energy energy energy energy energy energy energy energy energy energy energy energy energy energy energy energy energy energy energy energy energy energy energy energy energy energy energy energy energy energy energy energy energy energy energy energy energy energy energy energy energy energy energy energy energy energy energy energy energy energy energy energy energy energy energy energy energy energy energy energy energy energy energy energy energy energy energy energy energy energy energy energy energy energy energy energy energy energy energy energy energy energy energy energy energy energy energy energy energy energy energy energy energy energy energy energy energy energy energy energy energy energy energy energy energy energy energy energy energy energy energy energy energy energy energy energy energy energy energy energy energy energy energy energy energy energy energy energy energy energy energy energy energy energy energy energy energy energy energy energy energy energy energy energy energy energy energy energy energy energy energy: Max Demand
14719 | Input Channel 18 Import Active Power Max Demand Timestamp | MAX_DMDTS_IMP_P_018_2 |  |  | uint16 | R | 1 | 1 |  |  | energy energy energy energy energy energy energy energy energy energy energy energy energy energy energy energy energy energy energy energy energy energy energy energy energy energy energy energy energy energy energy energy energy energy energy energy energy energy energy energy energy energy energy energy energy energy energy energy energy energy energy energy energy energy energy energy energy energy energy energy energy energy energy energy energy energy energy energy energy energy energy energy energy energy energy energy energy energy energy energy energy energy energy energy energy energy energy energy energy energy energy energy energy energy energy energy energy energy energy energy energy energy energy energy energy energy energy energy energy energy energy energy energy energy energy energy energy energy energy energy energy energy energy energy energy energy energy energy energy energy energy energy energy energy energy energy energy energy energy energy energy energy energy energy energy energy energy energy energy energy energy energy energy energy energy energy energy energy energy energy energy energy energy energy energy energy energy energy energy energy energy energy energy energy energy energy energy energy energy energy energy energy energy energy energy energy energy energy energy energy energy energy energy energy energy energy energy energy energy energy energy energy energy energy energy energy energy energy energy energy energy energy energy energy energy energy energy energy energy energy energy energy energy energy energy energy energy energy energy energy energy energy energy energy energy energy energy energy energy energy energy energy energy energy energy energy energy energy energy energy energy energy energy energy energy energy energy energy energy energy energy energy energy energy energy energy energy energy energy energy energy energy energy energy energy energy energy energy energy energy energy energy energy energy energy energy energy energy energy energy energy energy energy energy energy energy energy energy energy energy energy energy energy energy energy energy energy energy energy energy energy energy energy energy energy energy energy energy energy energy energy energy energy energy energy energy energy energy energy energy energy energy energy energy energy energy energy energy energy energy energy energy energy energy energy energy energy energy energy energy energy energy energy energy energy energy energy energy: Max Demand
14720 | Input Channel 18 Export Active Power Max Demand | MAX_DMD_EXP_P_018_kW | kW |  | float32 | R | 2 | 1 |  |  | energy energy energy energy energy energy energy energy energy energy energy energy energy energy energy energy energy energy energy energy energy energy energy energy energy energy energy energy energy energy energy energy energy energy energy energy energy energy energy energy energy energy energy energy energy energy energy energy energy energy energy energy energy energy energy energy energy energy energy energy energy energy energy energy energy energy energy energy energy energy energy energy energy energy energy energy energy energy energy energy energy energy energy energy energy energy energy energy energy energy energy energy energy energy energy energy energy energy energy energy energy energy energy energy energy energy energy energy energy energy energy energy energy energy energy energy energy energy energy energy energy energy energy energy energy energy energy energy energy energy energy energy energy energy energy energy energy energy energy energy energy energy energy energy energy energy energy energy energy energy energy energy energy energy energy energy energy energy energy energy energy energy energy energy energy energy energy energy energy energy energy energy energy energy energy energy energy energy energy energy energy energy energy energy energy energy energy energy energy energy energy energy energy energy energy energy energy energy energy energy energy energy energy energy energy energy energy energy energy energy energy energy energy energy energy energy energy energy energy energy energy energy energy energy energy energy energy energy energy energy energy energy energy energy energy energy energy energy energy energy energy energy energy energy energy energy energy energy energy energy energy energy energy energy energy energy energy energy energy energy energy energy energy energy energy energy energy energy energy energy energy energy energy energy energy energy energy energy energy energy energy energy energy energy energy energy energy energy energy energy energy energy energy energy energy energy energy energy energy energy energy energy energy energy energy energy energy energy energy energy energy energy energy energy energy energy energy energy energy energy energy energy energy energy energy energy energy energy energy energy energy energy energy energy energy energy energy energy energy energy energy energy energy energy energy energy energy energy energy energy energy energy energy energy energy energy energy energy: Max Demand
14722 | Input Channel 18 Export Active Power Max Demand Timestamp | MAX_DMDTS_EXP_P_018_1 |  |  | uint32 | R | 2 | 1 |  |  | energy energy energy energy energy energy energy energy energy energy energy energy energy energy energy energy energy energy energy energy energy energy energy energy energy energy energy energy energy energy energy energy energy energy energy energy energy energy energy energy energy energy energy energy energy energy energy energy energy energy energy energy energy energy energy energy energy energy energy energy energy energy energy energy energy energy energy energy energy energy energy energy energy energy energy energy energy energy energy energy energy energy energy energy energy energy energy energy energy energy energy energy energy energy energy energy energy energy energy energy energy energy energy energy energy energy energy energy energy energy energy energy energy energy energy energy energy energy energy energy energy energy energy energy energy energy energy energy energy energy energy energy energy energy energy energy energy energy energy energy energy energy energy energy energy energy energy energy energy energy energy energy energy energy energy energy energy energy energy energy energy energy energy energy energy energy energy energy energy energy energy energy energy energy energy energy energy energy energy energy energy energy energy energy energy energy energy energy energy energy energy energy energy energy energy energy energy energy energy energy energy energy energy energy energy energy energy energy energy energy energy energy energy energy energy energy energy energy energy energy energy energy energy energy energy energy energy energy energy energy energy energy energy energy energy energy energy energy energy energy energy energy energy energy energy energy energy energy energy energy energy energy energy energy energy energy energy energy energy energy energy energy energy energy energy energy energy energy energy energy energy energy energy energy energy energy energy energy energy energy energy energy energy energy energy energy energy energy energy energy energy energy energy energy energy energy energy energy energy energy energy energy energy energy energy energy energy energy energy energy energy energy energy energy energy energy energy energy energy energy energy energy energy energy energy energy energy energy energy energy energy energy energy energy energy energy energy energy energy energy energy energy energy energy energy energy energy energy energy energy energy energy energy energy energy energy energy energy: Max Demand
14724 | Input Channel 18 Export Active Power Max Demand Timestamp | MAX_DMDTS_EXP_P_018_2 |  |  | uint16 | R | 1 | 1 |  |  | energy energy energy energy energy energy energy energy energy energy energy energy energy energy energy energy energy energy energy energy energy energy energy energy energy energy energy energy energy energy energy energy energy energy energy energy energy energy energy energy energy energy energy energy energy energy energy energy energy energy energy energy energy energy energy energy energy energy energy energy energy energy energy energy energy energy energy energy energy energy energy energy energy energy energy energy energy energy energy energy energy energy energy energy energy energy energy energy energy energy energy energy energy energy energy energy energy energy energy energy energy energy energy energy energy energy energy energy energy energy energy energy energy energy energy energy energy energy energy energy energy energy energy energy energy energy energy energy energy energy energy energy energy energy energy energy energy energy energy energy energy energy energy energy energy energy energy energy energy energy energy energy energy energy energy energy energy energy energy energy energy energy energy energy energy energy energy energy energy energy energy energy energy energy energy energy energy energy energy energy energy energy energy energy energy energy energy energy energy energy energy energy energy energy energy energy energy energy energy energy energy energy energy energy energy energy energy energy energy energy energy energy energy energy energy energy energy energy energy energy energy energy energy energy energy energy energy energy energy energy energy energy energy energy energy energy energy energy energy energy energy energy energy energy energy energy energy energy energy energy energy energy energy energy energy energy energy energy energy energy energy energy energy energy energy energy energy energy energy energy energy energy energy energy energy energy energy energy energy energy energy energy energy energy energy energy energy energy energy energy energy energy energy energy energy energy energy energy energy energy energy energy energy energy energy energy energy energy energy energy energy energy energy energy energy energy energy energy energy energy energy energy energy energy energy energy energy energy energy energy energy energy energy energy energy energy energy energy energy energy energy energy energy energy energy energy energy energy energy energy energy energy energy energy energy energy energy energy: Max Demand
14725 | Input Channel 18 Import Reactive Power Max Demand | MAX_DMD_IMP_Q_018_kvar | kvar |  | float32 | R | 2 | 1 |  |  | energy energy energy energy energy energy energy energy energy energy energy energy energy energy energy energy energy energy energy energy energy energy energy energy energy energy energy energy energy energy energy energy energy energy energy energy energy energy energy energy energy energy energy energy energy energy energy energy energy energy energy energy energy energy energy energy energy energy energy energy energy energy energy energy energy energy energy energy energy energy energy energy energy energy energy energy energy energy energy energy energy energy energy energy energy energy energy energy energy energy energy energy energy energy energy energy energy energy energy energy energy energy energy energy energy energy energy energy energy energy energy energy energy energy energy energy energy energy energy energy energy energy energy energy energy energy energy energy energy energy energy energy energy energy energy energy energy energy energy energy energy energy energy energy energy energy energy energy energy energy energy energy energy energy energy energy energy energy energy energy energy energy energy energy energy energy energy energy energy energy energy energy energy energy energy energy energy energy energy energy energy energy energy energy energy energy energy energy energy energy energy energy energy energy energy energy energy energy energy energy energy energy energy energy energy energy energy energy energy energy energy energy energy energy energy energy energy energy energy energy energy energy energy energy energy energy energy energy energy energy energy energy energy energy energy energy energy energy energy energy energy energy energy energy energy energy energy energy energy energy energy energy energy energy energy energy energy energy energy energy energy energy energy energy energy energy energy energy energy energy energy energy energy energy energy energy energy energy energy energy energy energy energy energy energy energy energy energy energy energy energy energy energy energy energy energy energy energy energy energy energy energy energy energy energy energy energy energy energy energy energy energy energy energy energy energy energy energy energy energy energy energy energy energy energy energy energy energy energy energy energy energy energy energy energy energy energy energy energy energy energy energy energy energy energy energy energy energy energy energy energy energy energy energy energy energy energy energy: Max Demand
14727 | Input Channel 18 Import Reactive Power Max Demand Timestamp | MAX_DMDTS_IMP_Q_018_1 |  |  | uint32 | R | 2 | 1 |  |  | energy energy energy energy energy energy energy energy energy energy energy energy energy energy energy energy energy energy energy energy energy energy energy energy energy energy energy energy energy energy energy energy energy energy energy energy energy energy energy energy energy energy energy energy energy energy energy energy energy energy energy energy energy energy energy energy energy energy energy energy energy energy energy energy energy energy energy energy energy energy energy energy energy energy energy energy energy energy energy energy energy energy energy energy energy energy energy energy energy energy energy energy energy energy energy energy energy energy energy energy energy energy energy energy energy energy energy energy energy energy energy energy energy energy energy energy energy energy energy energy energy energy energy energy energy energy energy energy energy energy energy energy energy energy energy energy energy energy energy energy energy energy energy energy energy energy energy energy energy energy energy energy energy energy energy energy energy energy energy energy energy energy energy energy energy energy energy energy energy energy energy energy energy energy energy energy energy energy energy energy energy energy energy energy energy energy energy energy energy energy energy energy energy energy energy energy energy energy energy energy energy energy energy energy energy energy energy energy energy energy energy energy energy energy energy energy energy energy energy energy energy energy energy energy energy energy energy energy energy energy energy energy energy energy energy energy energy energy energy energy energy energy energy energy energy energy energy energy energy energy energy energy energy energy energy energy energy energy energy energy energy energy energy energy energy energy energy energy energy energy energy energy energy energy energy energy energy energy energy energy energy energy energy energy energy energy energy energy energy energy energy energy energy energy energy energy energy energy energy energy energy energy energy energy energy energy energy energy energy energy energy energy energy energy energy energy energy energy energy energy energy energy energy energy energy energy energy energy energy energy energy energy energy energy energy energy energy energy energy energy energy energy energy energy energy energy energy energy energy energy energy energy energy energy energy energy energy energy: Max Demand
14729 | Input Channel 18 Import Reactive Power Max Demand Timestamp | MAX_DMDTS_IMP_Q_018_2 |  |  | uint16 | R | 1 | 1 |  |  | energy energy energy energy energy energy energy energy energy energy energy energy energy energy energy energy energy energy energy energy energy energy energy energy energy energy energy energy energy energy energy energy energy energy energy energy energy energy energy energy energy energy energy energy energy energy energy energy energy energy energy energy energy energy energy energy energy energy energy energy energy energy energy energy energy energy energy energy energy energy energy energy energy energy energy energy energy energy energy energy energy energy energy energy energy energy energy energy energy energy energy energy energy energy energy energy energy energy energy energy energy energy energy energy energy energy energy energy energy energy energy energy energy energy energy energy energy energy energy energy energy energy energy energy energy energy energy energy energy energy energy energy energy energy energy energy energy energy energy energy energy energy energy energy energy energy energy energy energy energy energy energy energy energy energy energy energy energy energy energy energy energy energy energy energy energy energy energy energy energy energy energy energy energy energy energy energy energy energy energy energy energy energy energy energy energy energy energy energy energy energy energy energy energy energy energy energy energy energy energy energy energy energy energy energy energy energy energy energy energy energy energy energy energy energy energy energy energy energy energy energy energy energy energy energy energy energy energy energy energy energy energy energy energy energy energy energy energy energy energy energy energy energy energy energy energy energy energy energy energy energy energy energy energy energy energy energy energy energy energy energy energy energy energy energy energy energy energy energy energy energy energy energy energy energy energy energy energy energy energy energy energy energy energy energy energy energy energy energy energy energy energy energy energy energy energy energy energy energy energy energy energy energy energy energy energy energy energy energy energy energy energy energy energy energy energy energy energy energy energy energy energy energy energy energy energy energy energy energy energy energy energy energy energy energy energy energy energy energy energy energy energy energy energy energy energy energy energy energy energy energy energy energy energy energy energy energy energy: Max Demand
14730 | Input Channel 18 Export Reactive Power Max Demand | MAX_DMD_EXP_Q_018_kvar | kvar |  | float32 | R | 2 | 1 |  |  | energy energy energy energy energy energy energy energy energy energy energy energy energy energy energy energy energy energy energy energy energy energy energy energy energy energy energy energy energy energy energy energy energy energy energy energy energy energy energy energy energy energy energy energy energy energy energy energy energy energy energy energy energy energy energy energy energy energy energy energy energy energy energy energy energy energy energy energy energy energy energy energy energy energy energy energy energy energy energy energy energy energy energy energy energy energy energy energy energy energy energy energy energy energy energy energy energy energy energy energy energy energy energy energy energy energy energy energy energy energy energy energy energy energy energy energy energy energy energy energy energy energy energy energy energy energy energy energy energy energy energy energy energy energy energy energy energy energy energy energy energy energy energy energy energy energy energy energy energy energy energy energy energy energy energy energy energy energy energy energy energy energy energy energy energy energy energy energy energy energy energy energy energy energy energy energy energy energy energy energy energy energy energy energy energy energy energy energy energy energy energy energy energy energy energy energy energy energy energy energy energy energy energy energy energy energy energy energy energy energy energy energy energy energy energy energy energy energy energy energy energy energy energy energy energy energy energy energy energy energy energy energy energy energy energy energy energy energy energy energy energy energy energy energy energy energy energy energy energy energy energy energy energy energy energy energy energy energy energy energy energy energy energy energy energy energy energy energy energy energy energy energy energy energy energy energy energy energy energy energy energy energy energy energy energy energy energy energy energy energy energy energy energy energy energy energy energy energy energy energy energy energy energy energy energy energy energy energy energy energy energy energy energy energy energy energy energy energy energy energy energy energy energy energy energy energy energy energy energy energy energy energy energy energy energy energy energy energy energy energy energy energy energy energy energy energy energy energy energy energy energy energy energy energy energy energy energy energy: Max Demand
14732 | Input Channel 18 Export Reactive Power Max Demand Timestamp | MAX_DMDTS_EXP_Q_018_1 |  |  | uint32 | R | 2 | 1 |  |  | energy energy energy energy energy energy energy energy energy energy energy energy energy energy energy energy energy energy energy energy energy energy energy energy energy energy energy energy energy energy energy energy energy energy energy energy energy energy energy energy energy energy energy energy energy energy energy energy energy energy energy energy energy energy energy energy energy energy energy energy energy energy energy energy energy energy energy energy energy energy energy energy energy energy energy energy energy energy energy energy energy energy energy energy energy energy energy energy energy energy energy energy energy energy energy energy energy energy energy energy energy energy energy energy energy energy energy energy energy energy energy energy energy energy energy energy energy energy energy energy energy energy energy energy energy energy energy energy energy energy energy energy energy energy energy energy energy energy energy energy energy energy energy energy energy energy energy energy energy energy energy energy energy energy energy energy energy energy energy energy energy energy energy energy energy energy energy energy energy energy energy energy energy energy energy energy energy energy energy energy energy energy energy energy energy energy energy energy energy energy energy energy energy energy energy energy energy energy energy energy energy energy energy energy energy energy energy energy energy energy energy energy energy energy energy energy energy energy energy energy energy energy energy energy energy energy energy energy energy energy energy energy energy energy energy energy energy energy energy energy energy energy energy energy energy energy energy energy energy energy energy energy energy energy energy energy energy energy energy energy energy energy energy energy energy energy energy energy energy energy energy energy energy energy energy energy energy energy energy energy energy energy energy energy energy energy energy energy energy energy energy energy energy energy energy energy energy energy energy energy energy energy energy energy energy energy energy energy energy energy energy energy energy energy energy energy energy energy energy energy energy energy energy energy energy energy energy energy energy energy energy energy energy energy energy energy energy energy energy energy energy energy energy energy energy energy energy energy energy energy energy energy energy energy energy energy energy energy: Max Demand
14734 | Input Channel 18 Export Reactive Power Max Demand Timestamp | MAX_DMDTS_EXP_Q_018_2 |  |  | uint16 | R | 1 | 1 |  |  | energy energy energy energy energy energy energy energy energy energy energy energy energy energy energy energy energy energy energy energy energy energy energy energy energy energy energy energy energy energy energy energy energy energy energy energy energy energy energy energy energy energy energy energy energy energy energy energy energy energy energy energy energy energy energy energy energy energy energy energy energy energy energy energy energy energy energy energy energy energy energy energy energy energy energy energy energy energy energy energy energy energy energy energy energy energy energy energy energy energy energy energy energy energy energy energy energy energy energy energy energy energy energy energy energy energy energy energy energy energy energy energy energy energy energy energy energy energy energy energy energy energy energy energy energy energy energy energy energy energy energy energy energy energy energy energy energy energy energy energy energy energy energy energy energy energy energy energy energy energy energy energy energy energy energy energy energy energy energy energy energy energy energy energy energy energy energy energy energy energy energy energy energy energy energy energy energy energy energy energy energy energy energy energy energy energy energy energy energy energy energy energy energy energy energy energy energy energy energy energy energy energy energy energy energy energy energy energy energy energy energy energy energy energy energy energy energy energy energy energy energy energy energy energy energy energy energy energy energy energy energy energy energy energy energy energy energy energy energy energy energy energy energy energy energy energy energy energy energy energy energy energy energy energy energy energy energy energy energy energy energy energy energy energy energy energy energy energy energy energy energy energy energy energy energy energy energy energy energy energy energy energy energy energy energy energy energy energy energy energy energy energy energy energy energy energy energy energy energy energy energy energy energy energy energy energy energy energy energy energy energy energy energy energy energy energy energy energy energy energy energy energy energy energy energy energy energy energy energy energy energy energy energy energy energy energy energy energy energy energy energy energy energy energy energy energy energy energy energy energy energy energy energy energy energy energy energy energy: Max Demand
14735 | Input Channel 18 Apparent Power Max Demand | MAX_DMD_S_018_kVA | kVA |  | float32 | R | 2 | 1 |  |  | energy energy energy energy energy energy energy energy energy energy energy energy energy energy energy energy energy energy energy energy energy energy energy energy energy energy energy energy energy energy energy energy energy energy energy energy energy energy energy energy energy energy energy energy energy energy energy energy energy energy energy energy energy energy energy energy energy energy energy energy energy energy energy energy energy energy energy energy energy energy energy energy energy energy energy energy energy energy energy energy energy energy energy energy energy energy energy energy energy energy energy energy energy energy energy energy energy energy energy energy energy energy energy energy energy energy energy energy energy energy energy energy energy energy energy energy energy energy energy energy energy energy energy energy energy energy energy energy energy energy energy energy energy energy energy energy energy energy energy energy energy energy energy energy energy energy energy energy energy energy energy energy energy energy energy energy energy energy energy energy energy energy energy energy energy energy energy energy energy energy energy energy energy energy energy energy energy energy energy energy energy energy energy energy energy energy energy energy energy energy energy energy energy energy energy energy energy energy energy energy energy energy energy energy energy energy energy energy energy energy energy energy energy energy energy energy energy energy energy energy energy energy energy energy energy energy energy energy energy energy energy energy energy energy energy energy energy energy energy energy energy energy energy energy energy energy energy energy energy energy energy energy energy energy energy energy energy energy energy energy energy energy energy energy energy energy energy energy energy energy energy energy energy energy energy energy energy energy energy energy energy energy energy energy energy energy energy energy energy energy energy energy energy energy energy energy energy energy energy energy energy energy energy energy energy energy energy energy energy energy energy energy energy energy energy energy energy energy energy energy energy energy energy energy energy energy energy energy energy energy energy energy energy energy energy energy energy energy energy energy energy energy energy energy energy energy energy energy energy energy energy energy energy energy energy energy energy energy: Max Demand
14737 | Input Channel 18 Apparent Power Max Demand Timestamp | MAX_DMDTS_S_018_1 |  |  | uint32 | R | 2 | 1 |  |  | energy energy energy energy energy energy energy energy energy energy energy energy energy energy energy energy energy energy energy energy energy energy energy energy energy energy energy energy energy energy energy energy energy energy energy energy energy energy energy energy energy energy energy energy energy energy energy energy energy energy energy energy energy energy energy energy energy energy energy energy energy energy energy energy energy energy energy energy energy energy energy energy energy energy energy energy energy energy energy energy energy energy energy energy energy energy energy energy energy energy energy energy energy energy energy energy energy energy energy energy energy energy energy energy energy energy energy energy energy energy energy energy energy energy energy energy energy energy energy energy energy energy energy energy energy energy energy energy energy energy energy energy energy energy energy energy energy energy energy energy energy energy energy energy energy energy energy energy energy energy energy energy energy energy energy energy energy energy energy energy energy energy energy energy energy energy energy energy energy energy energy energy energy energy energy energy energy energy energy energy energy energy energy energy energy energy energy energy energy energy energy energy energy energy energy energy energy energy energy energy energy energy energy energy energy energy energy energy energy energy energy energy energy energy energy energy energy energy energy energy energy energy energy energy energy energy energy energy energy energy energy energy energy energy energy energy energy energy energy energy energy energy energy energy energy energy energy energy energy energy energy energy energy energy energy energy energy energy energy energy energy energy energy energy energy energy energy energy energy energy energy energy energy energy energy energy energy energy energy energy energy energy energy energy energy energy energy energy energy energy energy energy energy energy energy energy energy energy energy energy energy energy energy energy energy energy energy energy energy energy energy energy energy energy energy energy energy energy energy energy energy energy energy energy energy energy energy energy energy energy energy energy energy energy energy energy energy energy energy energy energy energy energy energy energy energy energy energy energy energy energy energy energy energy energy energy energy energy: Max Demand
14739 | Input Channel 18 Apparent Power Max Demand Timestamp | MAX_DMDTS_S_018_2 |  |  | uint16 | R | 1 | 1 |  |  | energy energy energy energy energy energy energy energy energy energy energy energy energy energy energy energy energy energy energy energy energy energy energy energy energy energy energy energy energy energy energy energy energy energy energy energy energy energy energy energy energy energy energy energy energy energy energy energy energy energy energy energy energy energy energy energy energy energy energy energy energy energy energy energy energy energy energy energy energy energy energy energy energy energy energy energy energy energy energy energy energy energy energy energy energy energy energy energy energy energy energy energy energy energy energy energy energy energy energy energy energy energy energy energy energy energy energy energy energy energy energy energy energy energy energy energy energy energy energy energy energy energy energy energy energy energy energy energy energy energy energy energy energy energy energy energy energy energy energy energy energy energy energy energy energy energy energy energy energy energy energy energy energy energy energy energy energy energy energy energy energy energy energy energy energy energy energy energy energy energy energy energy energy energy energy energy energy energy energy energy energy energy energy energy energy energy energy energy energy energy energy energy energy energy energy energy energy energy energy energy energy energy energy energy energy energy energy energy energy energy energy energy energy energy energy energy energy energy energy energy energy energy energy energy energy energy energy energy energy energy energy energy energy energy energy energy energy energy energy energy energy energy energy energy energy energy energy energy energy energy energy energy energy energy energy energy energy energy energy energy energy energy energy energy energy energy energy energy energy energy energy energy energy energy energy energy energy energy energy energy energy energy energy energy energy energy energy energy energy energy energy energy energy energy energy energy energy energy energy energy energy energy energy energy energy energy energy energy energy energy energy energy energy energy energy energy energy energy energy energy energy energy energy energy energy energy energy energy energy energy energy energy energy energy energy energy energy energy energy energy energy energy energy energy energy energy energy energy energy energy energy energy energy energy energy energy energy energy: Max Demand
14740 | Input Channel 19 Current Max Demand | MAX_DMD_I_019_A | A |  | float32 | R | 2 | 1 |  |  | energy energy energy energy energy energy energy energy energy energy energy energy energy energy energy energy energy energy energy energy energy energy energy energy energy energy energy energy energy energy energy energy energy energy energy energy energy energy energy energy energy energy energy energy energy energy energy energy energy energy energy energy energy energy energy energy energy energy energy energy energy energy energy energy energy energy energy energy energy energy energy energy energy energy energy energy energy energy energy energy energy energy energy energy energy energy energy energy energy energy energy energy energy energy energy energy energy energy energy energy energy energy energy energy energy energy energy energy energy energy energy energy energy energy energy energy energy energy energy energy energy energy energy energy energy energy energy energy energy energy energy energy energy energy energy energy energy energy energy energy energy energy energy energy energy energy energy energy energy energy energy energy energy energy energy energy energy energy energy energy energy energy energy energy energy energy energy energy energy energy energy energy energy energy energy energy energy energy energy energy energy energy energy energy energy energy energy energy energy energy energy energy energy energy energy energy energy energy energy energy energy energy energy energy energy energy energy energy energy energy energy energy energy energy energy energy energy energy energy energy energy energy energy energy energy energy energy energy energy energy energy energy energy energy energy energy energy energy energy energy energy energy energy energy energy energy energy energy energy energy energy energy energy energy energy energy energy energy energy energy energy energy energy energy energy energy energy energy energy energy energy energy energy energy energy energy energy energy energy energy energy energy energy energy energy energy energy energy energy energy energy energy energy energy energy energy energy energy energy energy energy energy energy energy energy energy energy energy energy energy energy energy energy energy energy energy energy energy energy energy energy energy energy energy energy energy energy energy energy energy energy energy energy energy energy energy energy energy energy energy energy energy energy energy energy energy energy energy energy energy energy energy energy energy energy energy energy energy: Max Demand
14742 | Input Channel 19 Current Max Demand Timestamp | MAX_DMDTS_I_019_1 |  |  | uint32 | R | 2 | 1 |  |  | energy energy energy energy energy energy energy energy energy energy energy energy energy energy energy energy energy energy energy energy energy energy energy energy energy energy energy energy energy energy energy energy energy energy energy energy energy energy energy energy energy energy energy energy energy energy energy energy energy energy energy energy energy energy energy energy energy energy energy energy energy energy energy energy energy energy energy energy energy energy energy energy energy energy energy energy energy energy energy energy energy energy energy energy energy energy energy energy energy energy energy energy energy energy energy energy energy energy energy energy energy energy energy energy energy energy energy energy energy energy energy energy energy energy energy energy energy energy energy energy energy energy energy energy energy energy energy energy energy energy energy energy energy energy energy energy energy energy energy energy energy energy energy energy energy energy energy energy energy energy energy energy energy energy energy energy energy energy energy energy energy energy energy energy energy energy energy energy energy energy energy energy energy energy energy energy energy energy energy energy energy energy energy energy energy energy energy energy energy energy energy energy energy energy energy energy energy energy energy energy energy energy energy energy energy energy energy energy energy energy energy energy energy energy energy energy energy energy energy energy energy energy energy energy energy energy energy energy energy energy energy energy energy energy energy energy energy energy energy energy energy energy energy energy energy energy energy energy energy energy energy energy energy energy energy energy energy energy energy energy energy energy energy energy energy energy energy energy energy energy energy energy energy energy energy energy energy energy energy energy energy energy energy energy energy energy energy energy energy energy energy energy energy energy energy energy energy energy energy energy energy energy energy energy energy energy energy energy energy energy energy energy energy energy energy energy energy energy energy energy energy energy energy energy energy energy energy energy energy energy energy energy energy energy energy energy energy energy energy energy energy energy energy energy energy energy energy energy energy energy energy energy energy energy energy energy energy energy: Max Demand
14744 | Input Channel 19 Current Max Demand Timestamp | MAX_DMDTS_I_019_2 |  |  | uint16 | R | 1 | 1 |  |  | energy energy energy energy energy energy energy energy energy energy energy energy energy energy energy energy energy energy energy energy energy energy energy energy energy energy energy energy energy energy energy energy energy energy energy energy energy energy energy energy energy energy energy energy energy energy energy energy energy energy energy energy energy energy energy energy energy energy energy energy energy energy energy energy energy energy energy energy energy energy energy energy energy energy energy energy energy energy energy energy energy energy energy energy energy energy energy energy energy energy energy energy energy energy energy energy energy energy energy energy energy energy energy energy energy energy energy energy energy energy energy energy energy energy energy energy energy energy energy energy energy energy energy energy energy energy energy energy energy energy energy energy energy energy energy energy energy energy energy energy energy energy energy energy energy energy energy energy energy energy energy energy energy energy energy energy energy energy energy energy energy energy energy energy energy energy energy energy energy energy energy energy energy energy energy energy energy energy energy energy energy energy energy energy energy energy energy energy energy energy energy energy energy energy energy energy energy energy energy energy energy energy energy energy energy energy energy energy energy energy energy energy energy energy energy energy energy energy energy energy energy energy energy energy energy energy energy energy energy energy energy energy energy energy energy energy energy energy energy energy energy energy energy energy energy energy energy energy energy energy energy energy energy energy energy energy energy energy energy energy energy energy energy energy energy energy energy energy energy energy energy energy energy energy energy energy energy energy energy energy energy energy energy energy energy energy energy energy energy energy energy energy energy energy energy energy energy energy energy energy energy energy energy energy energy energy energy energy energy energy energy energy energy energy energy energy energy energy energy energy energy energy energy energy energy energy energy energy energy energy energy energy energy energy energy energy energy energy energy energy energy energy energy energy energy energy energy energy energy energy energy energy energy energy energy energy energy energy: Max Demand
14745 | Input Channel 19 Import Active Power Max Demand | MAX_DMD_IMP_P_019_kW | kW |  | float32 | R | 2 | 1 |  |  | energy energy energy energy energy energy energy energy energy energy energy energy energy energy energy energy energy energy energy energy energy energy energy energy energy energy energy energy energy energy energy energy energy energy energy energy energy energy energy energy energy energy energy energy energy energy energy energy energy energy energy energy energy energy energy energy energy energy energy energy energy energy energy energy energy energy energy energy energy energy energy energy energy energy energy energy energy energy energy energy energy energy energy energy energy energy energy energy energy energy energy energy energy energy energy energy energy energy energy energy energy energy energy energy energy energy energy energy energy energy energy energy energy energy energy energy energy energy energy energy energy energy energy energy energy energy energy energy energy energy energy energy energy energy energy energy energy energy energy energy energy energy energy energy energy energy energy energy energy energy energy energy energy energy energy energy energy energy energy energy energy energy energy energy energy energy energy energy energy energy energy energy energy energy energy energy energy energy energy energy energy energy energy energy energy energy energy energy energy energy energy energy energy energy energy energy energy energy energy energy energy energy energy energy energy energy energy energy energy energy energy energy energy energy energy energy energy energy energy energy energy energy energy energy energy energy energy energy energy energy energy energy energy energy energy energy energy energy energy energy energy energy energy energy energy energy energy energy energy energy energy energy energy energy energy energy energy energy energy energy energy energy energy energy energy energy energy energy energy energy energy energy energy energy energy energy energy energy energy energy energy energy energy energy energy energy energy energy energy energy energy energy energy energy energy energy energy energy energy energy energy energy energy energy energy energy energy energy energy energy energy energy energy energy energy energy energy energy energy energy energy energy energy energy energy energy energy energy energy energy energy energy energy energy energy energy energy energy energy energy energy energy energy energy energy energy energy energy energy energy energy energy energy energy energy energy energy energy: Max Demand
14747 | Input Channel 19 Import Active Power Max Demand Timestamp | MAX_DMDTS_IMP_P_019_1 |  |  | uint32 | R | 2 | 1 |  |  | energy energy energy energy energy energy energy energy energy energy energy energy energy energy energy energy energy energy energy energy energy energy energy energy energy energy energy energy energy energy energy energy energy energy energy energy energy energy energy energy energy energy energy energy energy energy energy energy energy energy energy energy energy energy energy energy energy energy energy energy energy energy energy energy energy energy energy energy energy energy energy energy energy energy energy energy energy energy energy energy energy energy energy energy energy energy energy energy energy energy energy energy energy energy energy energy energy energy energy energy energy energy energy energy energy energy energy energy energy energy energy energy energy energy energy energy energy energy energy energy energy energy energy energy energy energy energy energy energy energy energy energy energy energy energy energy energy energy energy energy energy energy energy energy energy energy energy energy energy energy energy energy energy energy energy energy energy energy energy energy energy energy energy energy energy energy energy energy energy energy energy energy energy energy energy energy energy energy energy energy energy energy energy energy energy energy energy energy energy energy energy energy energy energy energy energy energy energy energy energy energy energy energy energy energy energy energy energy energy energy energy energy energy energy energy energy energy energy energy energy energy energy energy energy energy energy energy energy energy energy energy energy energy energy energy energy energy energy energy energy energy energy energy energy energy energy energy energy energy energy energy energy energy energy energy energy energy energy energy energy energy energy energy energy energy energy energy energy energy energy energy energy energy energy energy energy energy energy energy energy energy energy energy energy energy energy energy energy energy energy energy energy energy energy energy energy energy energy energy energy energy energy energy energy energy energy energy energy energy energy energy energy energy energy energy energy energy energy energy energy energy energy energy energy energy energy energy energy energy energy energy energy energy energy energy energy energy energy energy energy energy energy energy energy energy energy energy energy energy energy energy energy energy energy energy energy energy energy: Max Demand
14749 | Input Channel 19 Import Active Power Max Demand Timestamp | MAX_DMDTS_IMP_P_019_2 |  |  | uint16 | R | 1 | 1 |  |  | energy energy energy energy energy energy energy energy energy energy energy energy energy energy energy energy energy energy energy energy energy energy energy energy energy energy energy energy energy energy energy energy energy energy energy energy energy energy energy energy energy energy energy energy energy energy energy energy energy energy energy energy energy energy energy energy energy energy energy energy energy energy energy energy energy energy energy energy energy energy energy energy energy energy energy energy energy energy energy energy energy energy energy energy energy energy energy energy energy energy energy energy energy energy energy energy energy energy energy energy energy energy energy energy energy energy energy energy energy energy energy energy energy energy energy energy energy energy energy energy energy energy energy energy energy energy energy energy energy energy energy energy energy energy energy energy energy energy energy energy energy energy energy energy energy energy energy energy energy energy energy energy energy energy energy energy energy energy energy energy energy energy energy energy energy energy energy energy energy energy energy energy energy energy energy energy energy energy energy energy energy energy energy energy energy energy energy energy energy energy energy energy energy energy energy energy energy energy energy energy energy energy energy energy energy energy energy energy energy energy energy energy energy energy energy energy energy energy energy energy energy energy energy energy energy energy energy energy energy energy energy energy energy energy energy energy energy energy energy energy energy energy energy energy energy energy energy energy energy energy energy energy energy energy energy energy energy energy energy energy energy energy energy energy energy energy energy energy energy energy energy energy energy energy energy energy energy energy energy energy energy energy energy energy energy energy energy energy energy energy energy energy energy energy energy energy energy energy energy energy energy energy energy energy energy energy energy energy energy energy energy energy energy energy energy energy energy energy energy energy energy energy energy energy energy energy energy energy energy energy energy energy energy energy energy energy energy energy energy energy energy energy energy energy energy energy energy energy energy energy energy energy energy energy energy energy energy energy: Max Demand
14750 | Input Channel 19 Export Active Power Max Demand | MAX_DMD_EXP_P_019_kW | kW |  | float32 | R | 2 | 1 |  |  | energy energy energy energy energy energy energy energy energy energy energy energy energy energy energy energy energy energy energy energy energy energy energy energy energy energy energy energy energy energy energy energy energy energy energy energy energy energy energy energy energy energy energy energy energy energy energy energy energy energy energy energy energy energy energy energy energy energy energy energy energy energy energy energy energy energy energy energy energy energy energy energy energy energy energy energy energy energy energy energy energy energy energy energy energy energy energy energy energy energy energy energy energy energy energy energy energy energy energy energy energy energy energy energy energy energy energy energy energy energy energy energy energy energy energy energy energy energy energy energy energy energy energy energy energy energy energy energy energy energy energy energy energy energy energy energy energy energy energy energy energy energy energy energy energy energy energy energy energy energy energy energy energy energy energy energy energy energy energy energy energy energy energy energy energy energy energy energy energy energy energy energy energy energy energy energy energy energy energy energy energy energy energy energy energy energy energy energy energy energy energy energy energy energy energy energy energy energy energy energy energy energy energy energy energy energy energy energy energy energy energy energy energy energy energy energy energy energy energy energy energy energy energy energy energy energy energy energy energy energy energy energy energy energy energy energy energy energy energy energy energy energy energy energy energy energy energy energy energy energy energy energy energy energy energy energy energy energy energy energy energy energy energy energy energy energy energy energy energy energy energy energy energy energy energy energy energy energy energy energy energy energy energy energy energy energy energy energy energy energy energy energy energy energy energy energy energy energy energy energy energy energy energy energy energy energy energy energy energy energy energy energy energy energy energy energy energy energy energy energy energy energy energy energy energy energy energy energy energy energy energy energy energy energy energy energy energy energy energy energy energy energy energy energy energy energy energy energy energy energy energy energy energy energy energy energy energy energy: Max Demand
14752 | Input Channel 19 Export Active Power Max Demand Timestamp | MAX_DMDTS_EXP_P_019_1 |  |  | uint32 | R | 2 | 1 |  |  | energy energy energy energy energy energy energy energy energy energy energy energy energy energy energy energy energy energy energy energy energy energy energy energy energy energy energy energy energy energy energy energy energy energy energy energy energy energy energy energy energy energy energy energy energy energy energy energy energy energy energy energy energy energy energy energy energy energy energy energy energy energy energy energy energy energy energy energy energy energy energy energy energy energy energy energy energy energy energy energy energy energy energy energy energy energy energy energy energy energy energy energy energy energy energy energy energy energy energy energy energy energy energy energy energy energy energy energy energy energy energy energy energy energy energy energy energy energy energy energy energy energy energy energy energy energy energy energy energy energy energy energy energy energy energy energy energy energy energy energy energy energy energy energy energy energy energy energy energy energy energy energy energy energy energy energy energy energy energy energy energy energy energy energy energy energy energy energy energy energy energy energy energy energy energy energy energy energy energy energy energy energy energy energy energy energy energy energy energy energy energy energy energy energy energy energy energy energy energy energy energy energy energy energy energy energy energy energy energy energy energy energy energy energy energy energy energy energy energy energy energy energy energy energy energy energy energy energy energy energy energy energy energy energy energy energy energy energy energy energy energy energy energy energy energy energy energy energy energy energy energy energy energy energy energy energy energy energy energy energy energy energy energy energy energy energy energy energy energy energy energy energy energy energy energy energy energy energy energy energy energy energy energy energy energy energy energy energy energy energy energy energy energy energy energy energy energy energy energy energy energy energy energy energy energy energy energy energy energy energy energy energy energy energy energy energy energy energy energy energy energy energy energy energy energy energy energy energy energy energy energy energy energy energy energy energy energy energy energy energy energy energy energy energy energy energy energy energy energy energy energy energy energy energy energy energy energy energy: Max Demand
14754 | Input Channel 19 Export Active Power Max Demand Timestamp | MAX_DMDTS_EXP_P_019_2 |  |  | uint16 | R | 1 | 1 |  |  | energy energy energy energy energy energy energy energy energy energy energy energy energy energy energy energy energy energy energy energy energy energy energy energy energy energy energy energy energy energy energy energy energy energy energy energy energy energy energy energy energy energy energy energy energy energy energy energy energy energy energy energy energy energy energy energy energy energy energy energy energy energy energy energy energy energy energy energy energy energy energy energy energy energy energy energy energy energy energy energy energy energy energy energy energy energy energy energy energy energy energy energy energy energy energy energy energy energy energy energy energy energy energy energy energy energy energy energy energy energy energy energy energy energy energy energy energy energy energy energy energy energy energy energy energy energy energy energy energy energy energy energy energy energy energy energy energy energy energy energy energy energy energy energy energy energy energy energy energy energy energy energy energy energy energy energy energy energy energy energy energy energy energy energy energy energy energy energy energy energy energy energy energy energy energy energy energy energy energy energy energy energy energy energy energy energy energy energy energy energy energy energy energy energy energy energy energy energy energy energy energy energy energy energy energy energy energy energy energy energy energy energy energy energy energy energy energy energy energy energy energy energy energy energy energy energy energy energy energy energy energy energy energy energy energy energy energy energy energy energy energy energy energy energy energy energy energy energy energy energy energy energy energy energy energy energy energy energy energy energy energy energy energy energy energy energy energy energy energy energy energy energy energy energy energy energy energy energy energy energy energy energy energy energy energy energy energy energy energy energy energy energy energy energy energy energy energy energy energy energy energy energy energy energy energy energy energy energy energy energy energy energy energy energy energy energy energy energy energy energy energy energy energy energy energy energy energy energy energy energy energy energy energy energy energy energy energy energy energy energy energy energy energy energy energy energy energy energy energy energy energy energy energy energy energy energy energy energy: Max Demand
14755 | Input Channel 19 Import Reactive Power Max Demand | MAX_DMD_IMP_Q_019_kvar | kvar |  | float32 | R | 2 | 1 |  |  | energy energy energy energy energy energy energy energy energy energy energy energy energy energy energy energy energy energy energy energy energy energy energy energy energy energy energy energy energy energy energy energy energy energy energy energy energy energy energy energy energy energy energy energy energy energy energy energy energy energy energy energy energy energy energy energy energy energy energy energy energy energy energy energy energy energy energy energy energy energy energy energy energy energy energy energy energy energy energy energy energy energy energy energy energy energy energy energy energy energy energy energy energy energy energy energy energy energy energy energy energy energy energy energy energy energy energy energy energy energy energy energy energy energy energy energy energy energy energy energy energy energy energy energy energy energy energy energy energy energy energy energy energy energy energy energy energy energy energy energy energy energy energy energy energy energy energy energy energy energy energy energy energy energy energy energy energy energy energy energy energy energy energy energy energy energy energy energy energy energy energy energy energy energy energy energy energy energy energy energy energy energy energy energy energy energy energy energy energy energy energy energy energy energy energy energy energy energy energy energy energy energy energy energy energy energy energy energy energy energy energy energy energy energy energy energy energy energy energy energy energy energy energy energy energy energy energy energy energy energy energy energy energy energy energy energy energy energy energy energy energy energy energy energy energy energy energy energy energy energy energy energy energy energy energy energy energy energy energy energy energy energy energy energy energy energy energy energy energy energy energy energy energy energy energy energy energy energy energy energy energy energy energy energy energy energy energy energy energy energy energy energy energy energy energy energy energy energy energy energy energy energy energy energy energy energy energy energy energy energy energy energy energy energy energy energy energy energy energy energy energy energy energy energy energy energy energy energy energy energy energy energy energy energy energy energy energy energy energy energy energy energy energy energy energy energy energy energy energy energy energy energy energy energy energy energy energy energy: Max Demand
14757 | Input Channel 19 Import Reactive Power Max Demand Timestamp | MAX_DMDTS_IMP_Q_019_1 |  |  | uint32 | R | 2 | 1 |  |  | energy energy energy energy energy energy energy energy energy energy energy energy energy energy energy energy energy energy energy energy energy energy energy energy energy energy energy energy energy energy energy energy energy energy energy energy energy energy energy energy energy energy energy energy energy energy energy energy energy energy energy energy energy energy energy energy energy energy energy energy energy energy energy energy energy energy energy energy energy energy energy energy energy energy energy energy energy energy energy energy energy energy energy energy energy energy energy energy energy energy energy energy energy energy energy energy energy energy energy energy energy energy energy energy energy energy energy energy energy energy energy energy energy energy energy energy energy energy energy energy energy energy energy energy energy energy energy energy energy energy energy energy energy energy energy energy energy energy energy energy energy energy energy energy energy energy energy energy energy energy energy energy energy energy energy energy energy energy energy energy energy energy energy energy energy energy energy energy energy energy energy energy energy energy energy energy energy energy energy energy energy energy energy energy energy energy energy energy energy energy energy energy energy energy energy energy energy energy energy energy energy energy energy energy energy energy energy energy energy energy energy energy energy energy energy energy energy energy energy energy energy energy energy energy energy energy energy energy energy energy energy energy energy energy energy energy energy energy energy energy energy energy energy energy energy energy energy energy energy energy energy energy energy energy energy energy energy energy energy energy energy energy energy energy energy energy energy energy energy energy energy energy energy energy energy energy energy energy energy energy energy energy energy energy energy energy energy energy energy energy energy energy energy energy energy energy energy energy energy energy energy energy energy energy energy energy energy energy energy energy energy energy energy energy energy energy energy energy energy energy energy energy energy energy energy energy energy energy energy energy energy energy energy energy energy energy energy energy energy energy energy energy energy energy energy energy energy energy energy energy energy energy energy energy energy energy energy energy: Max Demand
14759 | Input Channel 19 Import Reactive Power Max Demand Timestamp | MAX_DMDTS_IMP_Q_019_2 |  |  | uint16 | R | 1 | 1 |  |  | energy energy energy energy energy energy energy energy energy energy energy energy energy energy energy energy energy energy energy energy energy energy energy energy energy energy energy energy energy energy energy energy energy energy energy energy energy energy energy energy energy energy energy energy energy energy energy energy energy energy energy energy energy energy energy energy energy energy energy energy energy energy energy energy energy energy energy energy energy energy energy energy energy energy energy energy energy energy energy energy energy energy energy energy energy energy energy energy energy energy energy energy energy energy energy energy energy energy energy energy energy energy energy energy energy energy energy energy energy energy energy energy energy energy energy energy energy energy energy energy energy energy energy energy energy energy energy energy energy energy energy energy energy energy energy energy energy energy energy energy energy energy energy energy energy energy energy energy energy energy energy energy energy energy energy energy energy energy energy energy energy energy energy energy energy energy energy energy energy energy energy energy energy energy energy energy energy energy energy energy energy energy energy energy energy energy energy energy energy energy energy energy energy energy energy energy energy energy energy energy energy energy energy energy energy energy energy energy energy energy energy energy energy energy energy energy energy energy energy energy energy energy energy energy energy energy energy energy energy energy energy energy energy energy energy energy energy energy energy energy energy energy energy energy energy energy energy energy energy energy energy energy energy energy energy energy energy energy energy energy energy energy energy energy energy energy energy energy energy energy energy energy energy energy energy energy energy energy energy energy energy energy energy energy energy energy energy energy energy energy energy energy energy energy energy energy energy energy energy energy energy energy energy energy energy energy energy energy energy energy energy energy energy energy energy energy energy energy energy energy energy energy energy energy energy energy energy energy energy energy energy energy energy energy energy energy energy energy energy energy energy energy energy energy energy energy energy energy energy energy energy energy energy energy energy energy energy energy: Max Demand
14760 | Input Channel 19 Export Reactive Power Max Demand | MAX_DMD_EXP_Q_019_kvar | kvar |  | float32 | R | 2 | 1 |  |  | energy energy energy energy energy energy energy energy energy energy energy energy energy energy energy energy energy energy energy energy energy energy energy energy energy energy energy energy energy energy energy energy energy energy energy energy energy energy energy energy energy energy energy energy energy energy energy energy energy energy energy energy energy energy energy energy energy energy energy energy energy energy energy energy energy energy energy energy energy energy energy energy energy energy energy energy energy energy energy energy energy energy energy energy energy energy energy energy energy energy energy energy energy energy energy energy energy energy energy energy energy energy energy energy energy energy energy energy energy energy energy energy energy energy energy energy energy energy energy energy energy energy energy energy energy energy energy energy energy energy energy energy energy energy energy energy energy energy energy energy energy energy energy energy energy energy energy energy energy energy energy energy energy energy energy energy energy energy energy energy energy energy energy energy energy energy energy energy energy energy energy energy energy energy energy energy energy energy energy energy energy energy energy energy energy energy energy energy energy energy energy energy energy energy energy energy energy energy energy energy energy energy energy energy energy energy energy energy energy energy energy energy energy energy energy energy energy energy energy energy energy energy energy energy energy energy energy energy energy energy energy energy energy energy energy energy energy energy energy energy energy energy energy energy energy energy energy energy energy energy energy energy energy energy energy energy energy energy energy energy energy energy energy energy energy energy energy energy energy energy energy energy energy energy energy energy energy energy energy energy energy energy energy energy energy energy energy energy energy energy energy energy energy energy energy energy energy energy energy energy energy energy energy energy energy energy energy energy energy energy energy energy energy energy energy energy energy energy energy energy energy energy energy energy energy energy energy energy energy energy energy energy energy energy energy energy energy energy energy energy energy energy energy energy energy energy energy energy energy energy energy energy energy energy energy energy energy energy: Max Demand
14762 | Input Channel 19 Export Reactive Power Max Demand Timestamp | MAX_DMDTS_EXP_Q_019_1 |  |  | uint32 | R | 2 | 1 |  |  | energy energy energy energy energy energy energy energy energy energy energy energy energy energy energy energy energy energy energy energy energy energy energy energy energy energy energy energy energy energy energy energy energy energy energy energy energy energy energy energy energy energy energy energy energy energy energy energy energy energy energy energy energy energy energy energy energy energy energy energy energy energy energy energy energy energy energy energy energy energy energy energy energy energy energy energy energy energy energy energy energy energy energy energy energy energy energy energy energy energy energy energy energy energy energy energy energy energy energy energy energy energy energy energy energy energy energy energy energy energy energy energy energy energy energy energy energy energy energy energy energy energy energy energy energy energy energy energy energy energy energy energy energy energy energy energy energy energy energy energy energy energy energy energy energy energy energy energy energy energy energy energy energy energy energy energy energy energy energy energy energy energy energy energy energy energy energy energy energy energy energy energy energy energy energy energy energy energy energy energy energy energy energy energy energy energy energy energy energy energy energy energy energy energy energy energy energy energy energy energy energy energy energy energy energy energy energy energy energy energy energy energy energy energy energy energy energy energy energy energy energy energy energy energy energy energy energy energy energy energy energy energy energy energy energy energy energy energy energy energy energy energy energy energy energy energy energy energy energy energy energy energy energy energy energy energy energy energy energy energy energy energy energy energy energy energy energy energy energy energy energy energy energy energy energy energy energy energy energy energy energy energy energy energy energy energy energy energy energy energy energy energy energy energy energy energy energy energy energy energy energy energy energy energy energy energy energy energy energy energy energy energy energy energy energy energy energy energy energy energy energy energy energy energy energy energy energy energy energy energy energy energy energy energy energy energy energy energy energy energy energy energy energy energy energy energy energy energy energy energy energy energy energy energy energy energy energy energy: Max Demand
14764 | Input Channel 19 Export Reactive Power Max Demand Timestamp | MAX_DMDTS_EXP_Q_019_2 |  |  | uint16 | R | 1 | 1 |  |  | energy energy energy energy energy energy energy energy energy energy energy energy energy energy energy energy energy energy energy energy energy energy energy energy energy energy energy energy energy energy energy energy energy energy energy energy energy energy energy energy energy energy energy energy energy energy energy energy energy energy energy energy energy energy energy energy energy energy energy energy energy energy energy energy energy energy energy energy energy energy energy energy energy energy energy energy energy energy energy energy energy energy energy energy energy energy energy energy energy energy energy energy energy energy energy energy energy energy energy energy energy energy energy energy energy energy energy energy energy energy energy energy energy energy energy energy energy energy energy energy energy energy energy energy energy energy energy energy energy energy energy energy energy energy energy energy energy energy energy energy energy energy energy energy energy energy energy energy energy energy energy energy energy energy energy energy energy energy energy energy energy energy energy energy energy energy energy energy energy energy energy energy energy energy energy energy energy energy energy energy energy energy energy energy energy energy energy energy energy energy energy energy energy energy energy energy energy energy energy energy energy energy energy energy energy energy energy energy energy energy energy energy energy energy energy energy energy energy energy energy energy energy energy energy energy energy energy energy energy energy energy energy energy energy energy energy energy energy energy energy energy energy energy energy energy energy energy energy energy energy energy energy energy energy energy energy energy energy energy energy energy energy energy energy energy energy energy energy energy energy energy energy energy energy energy energy energy energy energy energy energy energy energy energy energy energy energy energy energy energy energy energy energy energy energy energy energy energy energy energy energy energy energy energy energy energy energy energy energy energy energy energy energy energy energy energy energy energy energy energy energy energy energy energy energy energy energy energy energy energy energy energy energy energy energy energy energy energy energy energy energy energy energy energy energy energy energy energy energy energy energy energy energy energy energy energy energy energy: Max Demand
14765 | Input Channel 19 Apparent Power Max Demand | MAX_DMD_S_019_kVA | kVA |  | float32 | R | 2 | 1 |  |  | energy energy energy energy energy energy energy energy energy energy energy energy energy energy energy energy energy energy energy energy energy energy energy energy energy energy energy energy energy energy energy energy energy energy energy energy energy energy energy energy energy energy energy energy energy energy energy energy energy energy energy energy energy energy energy energy energy energy energy energy energy energy energy energy energy energy energy energy energy energy energy energy energy energy energy energy energy energy energy energy energy energy energy energy energy energy energy energy energy energy energy energy energy energy energy energy energy energy energy energy energy energy energy energy energy energy energy energy energy energy energy energy energy energy energy energy energy energy energy energy energy energy energy energy energy energy energy energy energy energy energy energy energy energy energy energy energy energy energy energy energy energy energy energy energy energy energy energy energy energy energy energy energy energy energy energy energy energy energy energy energy energy energy energy energy energy energy energy energy energy energy energy energy energy energy energy energy energy energy energy energy energy energy energy energy energy energy energy energy energy energy energy energy energy energy energy energy energy energy energy energy energy energy energy energy energy energy energy energy energy energy energy energy energy energy energy energy energy energy energy energy energy energy energy energy energy energy energy energy energy energy energy energy energy energy energy energy energy energy energy energy energy energy energy energy energy energy energy energy energy energy energy energy energy energy energy energy energy energy energy energy energy energy energy energy energy energy energy energy energy energy energy energy energy energy energy energy energy energy energy energy energy energy energy energy energy energy energy energy energy energy energy energy energy energy energy energy energy energy energy energy energy energy energy energy energy energy energy energy energy energy energy energy energy energy energy energy energy energy energy energy energy energy energy energy energy energy energy energy energy energy energy energy energy energy energy energy energy energy energy energy energy energy energy energy energy energy energy energy energy energy energy energy energy energy energy energy energy: Max Demand
14767 | Input Channel 19 Apparent Power Max Demand Timestamp | MAX_DMDTS_S_019_1 |  |  | uint32 | R | 2 | 1 |  |  | energy energy energy energy energy energy energy energy energy energy energy energy energy energy energy energy energy energy energy energy energy energy energy energy energy energy energy energy energy energy energy energy energy energy energy energy energy energy energy energy energy energy energy energy energy energy energy energy energy energy energy energy energy energy energy energy energy energy energy energy energy energy energy energy energy energy energy energy energy energy energy energy energy energy energy energy energy energy energy energy energy energy energy energy energy energy energy energy energy energy energy energy energy energy energy energy energy energy energy energy energy energy energy energy energy energy energy energy energy energy energy energy energy energy energy energy energy energy energy energy energy energy energy energy energy energy energy energy energy energy energy energy energy energy energy energy energy energy energy energy energy energy energy energy energy energy energy energy energy energy energy energy energy energy energy energy energy energy energy energy energy energy energy energy energy energy energy energy energy energy energy energy energy energy energy energy energy energy energy energy energy energy energy energy energy energy energy energy energy energy energy energy energy energy energy energy energy energy energy energy energy energy energy energy energy energy energy energy energy energy energy energy energy energy energy energy energy energy energy energy energy energy energy energy energy energy energy energy energy energy energy energy energy energy energy energy energy energy energy energy energy energy energy energy energy energy energy energy energy energy energy energy energy energy energy energy energy energy energy energy energy energy energy energy energy energy energy energy energy energy energy energy energy energy energy energy energy energy energy energy energy energy energy energy energy energy energy energy energy energy energy energy energy energy energy energy energy energy energy energy energy energy energy energy energy energy energy energy energy energy energy energy energy energy energy energy energy energy energy energy energy energy energy energy energy energy energy energy energy energy energy energy energy energy energy energy energy energy energy energy energy energy energy energy energy energy energy energy energy energy energy energy energy energy energy energy energy energy: Max Demand
14769 | Input Channel 19 Apparent Power Max Demand Timestamp | MAX_DMDTS_S_019_2 |  |  | uint16 | R | 1 | 1 |  |  | energy energy energy energy energy energy energy energy energy energy energy energy energy energy energy energy energy energy energy energy energy energy energy energy energy energy energy energy energy energy energy energy energy energy energy energy energy energy energy energy energy energy energy energy energy energy energy energy energy energy energy energy energy energy energy energy energy energy energy energy energy energy energy energy energy energy energy energy energy energy energy energy energy energy energy energy energy energy energy energy energy energy energy energy energy energy energy energy energy energy energy energy energy energy energy energy energy energy energy energy energy energy energy energy energy energy energy energy energy energy energy energy energy energy energy energy energy energy energy energy energy energy energy energy energy energy energy energy energy energy energy energy energy energy energy energy energy energy energy energy energy energy energy energy energy energy energy energy energy energy energy energy energy energy energy energy energy energy energy energy energy energy energy energy energy energy energy energy energy energy energy energy energy energy energy energy energy energy energy energy energy energy energy energy energy energy energy energy energy energy energy energy energy energy energy energy energy energy energy energy energy energy energy energy energy energy energy energy energy energy energy energy energy energy energy energy energy energy energy energy energy energy energy energy energy energy energy energy energy energy energy energy energy energy energy energy energy energy energy energy energy energy energy energy energy energy energy energy energy energy energy energy energy energy energy energy energy energy energy energy energy energy energy energy energy energy energy energy energy energy energy energy energy energy energy energy energy energy energy energy energy energy energy energy energy energy energy energy energy energy energy energy energy energy energy energy energy energy energy energy energy energy energy energy energy energy energy energy energy energy energy energy energy energy energy energy energy energy energy energy energy energy energy energy energy energy energy energy energy energy energy energy energy energy energy energy energy energy energy energy energy energy energy energy energy energy energy energy energy energy energy energy energy energy energy energy energy energy: Max Demand
14770 | Input Channel 20 Current Max Demand | MAX_DMD_I_020_A | A |  | float32 | R | 2 | 1 |  |  | energy energy energy energy energy energy energy energy energy energy energy energy energy energy energy energy energy energy energy energy energy energy energy energy energy energy energy energy energy energy energy energy energy energy energy energy energy energy energy energy energy energy energy energy energy energy energy energy energy energy energy energy energy energy energy energy energy energy energy energy energy energy energy energy energy energy energy energy energy energy energy energy energy energy energy energy energy energy energy energy energy energy energy energy energy energy energy energy energy energy energy energy energy energy energy energy energy energy energy energy energy energy energy energy energy energy energy energy energy energy energy energy energy energy energy energy energy energy energy energy energy energy energy energy energy energy energy energy energy energy energy energy energy energy energy energy energy energy energy energy energy energy energy energy energy energy energy energy energy energy energy energy energy energy energy energy energy energy energy energy energy energy energy energy energy energy energy energy energy energy energy energy energy energy energy energy energy energy energy energy energy energy energy energy energy energy energy energy energy energy energy energy energy energy energy energy energy energy energy energy energy energy energy energy energy energy energy energy energy energy energy energy energy energy energy energy energy energy energy energy energy energy energy energy energy energy energy energy energy energy energy energy energy energy energy energy energy energy energy energy energy energy energy energy energy energy energy energy energy energy energy energy energy energy energy energy energy energy energy energy energy energy energy energy energy energy energy energy energy energy energy energy energy energy energy energy energy energy energy energy energy energy energy energy energy energy energy energy energy energy energy energy energy energy energy energy energy energy energy energy energy energy energy energy energy energy energy energy energy energy energy energy energy energy energy energy energy energy energy energy energy energy energy energy energy energy energy energy energy energy energy energy energy energy energy energy energy energy energy energy energy energy energy energy energy energy energy energy energy energy energy energy energy energy energy energy energy energy: Max Demand
14772 | Input Channel 20 Current Max Demand Timestamp | MAX_DMDTS_I_020_1 |  |  | uint32 | R | 2 | 1 |  |  | energy energy energy energy energy energy energy energy energy energy energy energy energy energy energy energy energy energy energy energy energy energy energy energy energy energy energy energy energy energy energy energy energy energy energy energy energy energy energy energy energy energy energy energy energy energy energy energy energy energy energy energy energy energy energy energy energy energy energy energy energy energy energy energy energy energy energy energy energy energy energy energy energy energy energy energy energy energy energy energy energy energy energy energy energy energy energy energy energy energy energy energy energy energy energy energy energy energy energy energy energy energy energy energy energy energy energy energy energy energy energy energy energy energy energy energy energy energy energy energy energy energy energy energy energy energy energy energy energy energy energy energy energy energy energy energy energy energy energy energy energy energy energy energy energy energy energy energy energy energy energy energy energy energy energy energy energy energy energy energy energy energy energy energy energy energy energy energy energy energy energy energy energy energy energy energy energy energy energy energy energy energy energy energy energy energy energy energy energy energy energy energy energy energy energy energy energy energy energy energy energy energy energy energy energy energy energy energy energy energy energy energy energy energy energy energy energy energy energy energy energy energy energy energy energy energy energy energy energy energy energy energy energy energy energy energy energy energy energy energy energy energy energy energy energy energy energy energy energy energy energy energy energy energy energy energy energy energy energy energy energy energy energy energy energy energy energy energy energy energy energy energy energy energy energy energy energy energy energy energy energy energy energy energy energy energy energy energy energy energy energy energy energy energy energy energy energy energy energy energy energy energy energy energy energy energy energy energy energy energy energy energy energy energy energy energy energy energy energy energy energy energy energy energy energy energy energy energy energy energy energy energy energy energy energy energy energy energy energy energy energy energy energy energy energy energy energy energy energy energy energy energy energy energy energy energy energy energy: Max Demand
14774 | Input Channel 20 Current Max Demand Timestamp | MAX_DMDTS_I_020_2 |  |  | uint16 | R | 1 | 1 |  |  | energy energy energy energy energy energy energy energy energy energy energy energy energy energy energy energy energy energy energy energy energy energy energy energy energy energy energy energy energy energy energy energy energy energy energy energy energy energy energy energy energy energy energy energy energy energy energy energy energy energy energy energy energy energy energy energy energy energy energy energy energy energy energy energy energy energy energy energy energy energy energy energy energy energy energy energy energy energy energy energy energy energy energy energy energy energy energy energy energy energy energy energy energy energy energy energy energy energy energy energy energy energy energy energy energy energy energy energy energy energy energy energy energy energy energy energy energy energy energy energy energy energy energy energy energy energy energy energy energy energy energy energy energy energy energy energy energy energy energy energy energy energy energy energy energy energy energy energy energy energy energy energy energy energy energy energy energy energy energy energy energy energy energy energy energy energy energy energy energy energy energy energy energy energy energy energy energy energy energy energy energy energy energy energy energy energy energy energy energy energy energy energy energy energy energy energy energy energy energy energy energy energy energy energy energy energy energy energy energy energy energy energy energy energy energy energy energy energy energy energy energy energy energy energy energy energy energy energy energy energy energy energy energy energy energy energy energy energy energy energy energy energy energy energy energy energy energy energy energy energy energy energy energy energy energy energy energy energy energy energy energy energy energy energy energy energy energy energy energy energy energy energy energy energy energy energy energy energy energy energy energy energy energy energy energy energy energy energy energy energy energy energy energy energy energy energy energy energy energy energy energy energy energy energy energy energy energy energy energy energy energy energy energy energy energy energy energy energy energy energy energy energy energy energy energy energy energy energy energy energy energy energy energy energy energy energy energy energy energy energy energy energy energy energy energy energy energy energy energy energy energy energy energy energy energy energy energy energy: Max Demand
14775 | Input Channel 20 Import Active Power Max Demand | MAX_DMD_IMP_P_020_kW | kW |  | float32 | R | 2 | 1 |  |  | energy energy energy energy energy energy energy energy energy energy energy energy energy energy energy energy energy energy energy energy energy energy energy energy energy energy energy energy energy energy energy energy energy energy energy energy energy energy energy energy energy energy energy energy energy energy energy energy energy energy energy energy energy energy energy energy energy energy energy energy energy energy energy energy energy energy energy energy energy energy energy energy energy energy energy energy energy energy energy energy energy energy energy energy energy energy energy energy energy energy energy energy energy energy energy energy energy energy energy energy energy energy energy energy energy energy energy energy energy energy energy energy energy energy energy energy energy energy energy energy energy energy energy energy energy energy energy energy energy energy energy energy energy energy energy energy energy energy energy energy energy energy energy energy energy energy energy energy energy energy energy energy energy energy energy energy energy energy energy energy energy energy energy energy energy energy energy energy energy energy energy energy energy energy energy energy energy energy energy energy energy energy energy energy energy energy energy energy energy energy energy energy energy energy energy energy energy energy energy energy energy energy energy energy energy energy energy energy energy energy energy energy energy energy energy energy energy energy energy energy energy energy energy energy energy energy energy energy energy energy energy energy energy energy energy energy energy energy energy energy energy energy energy energy energy energy energy energy energy energy energy energy energy energy energy energy energy energy energy energy energy energy energy energy energy energy energy energy energy energy energy energy energy energy energy energy energy energy energy energy energy energy energy energy energy energy energy energy energy energy energy energy energy energy energy energy energy energy energy energy energy energy energy energy energy energy energy energy energy energy energy energy energy energy energy energy energy energy energy energy energy energy energy energy energy energy energy energy energy energy energy energy energy energy energy energy energy energy energy energy energy energy energy energy energy energy energy energy energy energy energy energy energy energy energy energy energy energy: Max Demand
14777 | Input Channel 20 Import Active Power Max Demand Timestamp | MAX_DMDTS_IMP_P_020_1 |  |  | uint32 | R | 2 | 1 |  |  | energy energy energy energy energy energy energy energy energy energy energy energy energy energy energy energy energy energy energy energy energy energy energy energy energy energy energy energy energy energy energy energy energy energy energy energy energy energy energy energy energy energy energy energy energy energy energy energy energy energy energy energy energy energy energy energy energy energy energy energy energy energy energy energy energy energy energy energy energy energy energy energy energy energy energy energy energy energy energy energy energy energy energy energy energy energy energy energy energy energy energy energy energy energy energy energy energy energy energy energy energy energy energy energy energy energy energy energy energy energy energy energy energy energy energy energy energy energy energy energy energy energy energy energy energy energy energy energy energy energy energy energy energy energy energy energy energy energy energy energy energy energy energy energy energy energy energy energy energy energy energy energy energy energy energy energy energy energy energy energy energy energy energy energy energy energy energy energy energy energy energy energy energy energy energy energy energy energy energy energy energy energy energy energy energy energy energy energy energy energy energy energy energy energy energy energy energy energy energy energy energy energy energy energy energy energy energy energy energy energy energy energy energy energy energy energy energy energy energy energy energy energy energy energy energy energy energy energy energy energy energy energy energy energy energy energy energy energy energy energy energy energy energy energy energy energy energy energy energy energy energy energy energy energy energy energy energy energy energy energy energy energy energy energy energy energy energy energy energy energy energy energy energy energy energy energy energy energy energy energy energy energy energy energy energy energy energy energy energy energy energy energy energy energy energy energy energy energy energy energy energy energy energy energy energy energy energy energy energy energy energy energy energy energy energy energy energy energy energy energy energy energy energy energy energy energy energy energy energy energy energy energy energy energy energy energy energy energy energy energy energy energy energy energy energy energy energy energy energy energy energy energy energy energy energy energy energy energy: Max Demand
14779 | Input Channel 20 Import Active Power Max Demand Timestamp | MAX_DMDTS_IMP_P_020_2 |  |  | uint16 | R | 1 | 1 |  |  | energy energy energy energy energy energy energy energy energy energy energy energy energy energy energy energy energy energy energy energy energy energy energy energy energy energy energy energy energy energy energy energy energy energy energy energy energy energy energy energy energy energy energy energy energy energy energy energy energy energy energy energy energy energy energy energy energy energy energy energy energy energy energy energy energy energy energy energy energy energy energy energy energy energy energy energy energy energy energy energy energy energy energy energy energy energy energy energy energy energy energy energy energy energy energy energy energy energy energy energy energy energy energy energy energy energy energy energy energy energy energy energy energy energy energy energy energy energy energy energy energy energy energy energy energy energy energy energy energy energy energy energy energy energy energy energy energy energy energy energy energy energy energy energy energy energy energy energy energy energy energy energy energy energy energy energy energy energy energy energy energy energy energy energy energy energy energy energy energy energy energy energy energy energy energy energy energy energy energy energy energy energy energy energy energy energy energy energy energy energy energy energy energy energy energy energy energy energy energy energy energy energy energy energy energy energy energy energy energy energy energy energy energy energy energy energy energy energy energy energy energy energy energy energy energy energy energy energy energy energy energy energy energy energy energy energy energy energy energy energy energy energy energy energy energy energy energy energy energy energy energy energy energy energy energy energy energy energy energy energy energy energy energy energy energy energy energy energy energy energy energy energy energy energy energy energy energy energy energy energy energy energy energy energy energy energy energy energy energy energy energy energy energy energy energy energy energy energy energy energy energy energy energy energy energy energy energy energy energy energy energy energy energy energy energy energy energy energy energy energy energy energy energy energy energy energy energy energy energy energy energy energy energy energy energy energy energy energy energy energy energy energy energy energy energy energy energy energy energy energy energy energy energy energy energy energy energy energy: Max Demand
14780 | Input Channel 20 Export Active Power Max Demand | MAX_DMD_EXP_P_020_kW | kW |  | float32 | R | 2 | 1 |  |  | energy energy energy energy energy energy energy energy energy energy energy energy energy energy energy energy energy energy energy energy energy energy energy energy energy energy energy energy energy energy energy energy energy energy energy energy energy energy energy energy energy energy energy energy energy energy energy energy energy energy energy energy energy energy energy energy energy energy energy energy energy energy energy energy energy energy energy energy energy energy energy energy energy energy energy energy energy energy energy energy energy energy energy energy energy energy energy energy energy energy energy energy energy energy energy energy energy energy energy energy energy energy energy energy energy energy energy energy energy energy energy energy energy energy energy energy energy energy energy energy energy energy energy energy energy energy energy energy energy energy energy energy energy energy energy energy energy energy energy energy energy energy energy energy energy energy energy energy energy energy energy energy energy energy energy energy energy energy energy energy energy energy energy energy energy energy energy energy energy energy energy energy energy energy energy energy energy energy energy energy energy energy energy energy energy energy energy energy energy energy energy energy energy energy energy energy energy energy energy energy energy energy energy energy energy energy energy energy energy energy energy energy energy energy energy energy energy energy energy energy energy energy energy energy energy energy energy energy energy energy energy energy energy energy energy energy energy energy energy energy energy energy energy energy energy energy energy energy energy energy energy energy energy energy energy energy energy energy energy energy energy energy energy energy energy energy energy energy energy energy energy energy energy energy energy energy energy energy energy energy energy energy energy energy energy energy energy energy energy energy energy energy energy energy energy energy energy energy energy energy energy energy energy energy energy energy energy energy energy energy energy energy energy energy energy energy energy energy energy energy energy energy energy energy energy energy energy energy energy energy energy energy energy energy energy energy energy energy energy energy energy energy energy energy energy energy energy energy energy energy energy energy energy energy energy energy energy energy: Max Demand
14782 | Input Channel 20 Export Active Power Max Demand Timestamp | MAX_DMDTS_EXP_P_020_1 |  |  | uint32 | R | 2 | 1 |  |  | energy energy energy energy energy energy energy energy energy energy energy energy energy energy energy energy energy energy energy energy energy energy energy energy energy energy energy energy energy energy energy energy energy energy energy energy energy energy energy energy energy energy energy energy energy energy energy energy energy energy energy energy energy energy energy energy energy energy energy energy energy energy energy energy energy energy energy energy energy energy energy energy energy energy energy energy energy energy energy energy energy energy energy energy energy energy energy energy energy energy energy energy energy energy energy energy energy energy energy energy energy energy energy energy energy energy energy energy energy energy energy energy energy energy energy energy energy energy energy energy energy energy energy energy energy energy energy energy energy energy energy energy energy energy energy energy energy energy energy energy energy energy energy energy energy energy energy energy energy energy energy energy energy energy energy energy energy energy energy energy energy energy energy energy energy energy energy energy energy energy energy energy energy energy energy energy energy energy energy energy energy energy energy energy energy energy energy energy energy energy energy energy energy energy energy energy energy energy energy energy energy energy energy energy energy energy energy energy energy energy energy energy energy energy energy energy energy energy energy energy energy energy energy energy energy energy energy energy energy energy energy energy energy energy energy energy energy energy energy energy energy energy energy energy energy energy energy energy energy energy energy energy energy energy energy energy energy energy energy energy energy energy energy energy energy energy energy energy energy energy energy energy energy energy energy energy energy energy energy energy energy energy energy energy energy energy energy energy energy energy energy energy energy energy energy energy energy energy energy energy energy energy energy energy energy energy energy energy energy energy energy energy energy energy energy energy energy energy energy energy energy energy energy energy energy energy energy energy energy energy energy energy energy energy energy energy energy energy energy energy energy energy energy energy energy energy energy energy energy energy energy energy energy energy energy energy energy energy: Max Demand
14784 | Input Channel 20 Export Active Power Max Demand Timestamp | MAX_DMDTS_EXP_P_020_2 |  |  | uint16 | R | 1 | 1 |  |  | energy energy energy energy energy energy energy energy energy energy energy energy energy energy energy energy energy energy energy energy energy energy energy energy energy energy energy energy energy energy energy energy energy energy energy energy energy energy energy energy energy energy energy energy energy energy energy energy energy energy energy energy energy energy energy energy energy energy energy energy energy energy energy energy energy energy energy energy energy energy energy energy energy energy energy energy energy energy energy energy energy energy energy energy energy energy energy energy energy energy energy energy energy energy energy energy energy energy energy energy energy energy energy energy energy energy energy energy energy energy energy energy energy energy energy energy energy energy energy energy energy energy energy energy energy energy energy energy energy energy energy energy energy energy energy energy energy energy energy energy energy energy energy energy energy energy energy energy energy energy energy energy energy energy energy energy energy energy energy energy energy energy energy energy energy energy energy energy energy energy energy energy energy energy energy energy energy energy energy energy energy energy energy energy energy energy energy energy energy energy energy energy energy energy energy energy energy energy energy energy energy energy energy energy energy energy energy energy energy energy energy energy energy energy energy energy energy energy energy energy energy energy energy energy energy energy energy energy energy energy energy energy energy energy energy energy energy energy energy energy energy energy energy energy energy energy energy energy energy energy energy energy energy energy energy energy energy energy energy energy energy energy energy energy energy energy energy energy energy energy energy energy energy energy energy energy energy energy energy energy energy energy energy energy energy energy energy energy energy energy energy energy energy energy energy energy energy energy energy energy energy energy energy energy energy energy energy energy energy energy energy energy energy energy energy energy energy energy energy energy energy energy energy energy energy energy energy energy energy energy energy energy energy energy energy energy energy energy energy energy energy energy energy energy energy energy energy energy energy energy energy energy energy energy energy energy energy energy: Max Demand
14785 | Input Channel 20 Import Reactive Power Max Demand | MAX_DMD_IMP_Q_020_kvar | kvar |  | float32 | R | 2 | 1 |  |  | energy energy energy energy energy energy energy energy energy energy energy energy energy energy energy energy energy energy energy energy energy energy energy energy energy energy energy energy energy energy energy energy energy energy energy energy energy energy energy energy energy energy energy energy energy energy energy energy energy energy energy energy energy energy energy energy energy energy energy energy energy energy energy energy energy energy energy energy energy energy energy energy energy energy energy energy energy energy energy energy energy energy energy energy energy energy energy energy energy energy energy energy energy energy energy energy energy energy energy energy energy energy energy energy energy energy energy energy energy energy energy energy energy energy energy energy energy energy energy energy energy energy energy energy energy energy energy energy energy energy energy energy energy energy energy energy energy energy energy energy energy energy energy energy energy energy energy energy energy energy energy energy energy energy energy energy energy energy energy energy energy energy energy energy energy energy energy energy energy energy energy energy energy energy energy energy energy energy energy energy energy energy energy energy energy energy energy energy energy energy energy energy energy energy energy energy energy energy energy energy energy energy energy energy energy energy energy energy energy energy energy energy energy energy energy energy energy energy energy energy energy energy energy energy energy energy energy energy energy energy energy energy energy energy energy energy energy energy energy energy energy energy energy energy energy energy energy energy energy energy energy energy energy energy energy energy energy energy energy energy energy energy energy energy energy energy energy energy energy energy energy energy energy energy energy energy energy energy energy energy energy energy energy energy energy energy energy energy energy energy energy energy energy energy energy energy energy energy energy energy energy energy energy energy energy energy energy energy energy energy energy energy energy energy energy energy energy energy energy energy energy energy energy energy energy energy energy energy energy energy energy energy energy energy energy energy energy energy energy energy energy energy energy energy energy energy energy energy energy energy energy energy energy energy energy energy energy energy: Max Demand
14787 | Input Channel 20 Import Reactive Power Max Demand Timestamp | MAX_DMDTS_IMP_Q_020_1 |  |  | uint32 | R | 2 | 1 |  |  | energy energy energy energy energy energy energy energy energy energy energy energy energy energy energy energy energy energy energy energy energy energy energy energy energy energy energy energy energy energy energy energy energy energy energy energy energy energy energy energy energy energy energy energy energy energy energy energy energy energy energy energy energy energy energy energy energy energy energy energy energy energy energy energy energy energy energy energy energy energy energy energy energy energy energy energy energy energy energy energy energy energy energy energy energy energy energy energy energy energy energy energy energy energy energy energy energy energy energy energy energy energy energy energy energy energy energy energy energy energy energy energy energy energy energy energy energy energy energy energy energy energy energy energy energy energy energy energy energy energy energy energy energy energy energy energy energy energy energy energy energy energy energy energy energy energy energy energy energy energy energy energy energy energy energy energy energy energy energy energy energy energy energy energy energy energy energy energy energy energy energy energy energy energy energy energy energy energy energy energy energy energy energy energy energy energy energy energy energy energy energy energy energy energy energy energy energy energy energy energy energy energy energy energy energy energy energy energy energy energy energy energy energy energy energy energy energy energy energy energy energy energy energy energy energy energy energy energy energy energy energy energy energy energy energy energy energy energy energy energy energy energy energy energy energy energy energy energy energy energy energy energy energy energy energy energy energy energy energy energy energy energy energy energy energy energy energy energy energy energy energy energy energy energy energy energy energy energy energy energy energy energy energy energy energy energy energy energy energy energy energy energy energy energy energy energy energy energy energy energy energy energy energy energy energy energy energy energy energy energy energy energy energy energy energy energy energy energy energy energy energy energy energy energy energy energy energy energy energy energy energy energy energy energy energy energy energy energy energy energy energy energy energy energy energy energy energy energy energy energy energy energy energy energy energy energy energy energy: Max Demand
14789 | Input Channel 20 Import Reactive Power Max Demand Timestamp | MAX_DMDTS_IMP_Q_020_2 |  |  | uint16 | R | 1 | 1 |  |  | energy energy energy energy energy energy energy energy energy energy energy energy energy energy energy energy energy energy energy energy energy energy energy energy energy energy energy energy energy energy energy energy energy energy energy energy energy energy energy energy energy energy energy energy energy energy energy energy energy energy energy energy energy energy energy energy energy energy energy energy energy energy energy energy energy energy energy energy energy energy energy energy energy energy energy energy energy energy energy energy energy energy energy energy energy energy energy energy energy energy energy energy energy energy energy energy energy energy energy energy energy energy energy energy energy energy energy energy energy energy energy energy energy energy energy energy energy energy energy energy energy energy energy energy energy energy energy energy energy energy energy energy energy energy energy energy energy energy energy energy energy energy energy energy energy energy energy energy energy energy energy energy energy energy energy energy energy energy energy energy energy energy energy energy energy energy energy energy energy energy energy energy energy energy energy energy energy energy energy energy energy energy energy energy energy energy energy energy energy energy energy energy energy energy energy energy energy energy energy energy energy energy energy energy energy energy energy energy energy energy energy energy energy energy energy energy energy energy energy energy energy energy energy energy energy energy energy energy energy energy energy energy energy energy energy energy energy energy energy energy energy energy energy energy energy energy energy energy energy energy energy energy energy energy energy energy energy energy energy energy energy energy energy energy energy energy energy energy energy energy energy energy energy energy energy energy energy energy energy energy energy energy energy energy energy energy energy energy energy energy energy energy energy energy energy energy energy energy energy energy energy energy energy energy energy energy energy energy energy energy energy energy energy energy energy energy energy energy energy energy energy energy energy energy energy energy energy energy energy energy energy energy energy energy energy energy energy energy energy energy energy energy energy energy energy energy energy energy energy energy energy energy energy energy energy energy energy energy: Max Demand
14790 | Input Channel 20 Export Reactive Power Max Demand | MAX_DMD_EXP_Q_020_kvar | kvar |  | float32 | R | 2 | 1 |  |  | energy energy energy energy energy energy energy energy energy energy energy energy energy energy energy energy energy energy energy energy energy energy energy energy energy energy energy energy energy energy energy energy energy energy energy energy energy energy energy energy energy energy energy energy energy energy energy energy energy energy energy energy energy energy energy energy energy energy energy energy energy energy energy energy energy energy energy energy energy energy energy energy energy energy energy energy energy energy energy energy energy energy energy energy energy energy energy energy energy energy energy energy energy energy energy energy energy energy energy energy energy energy energy energy energy energy energy energy energy energy energy energy energy energy energy energy energy energy energy energy energy energy energy energy energy energy energy energy energy energy energy energy energy energy energy energy energy energy energy energy energy energy energy energy energy energy energy energy energy energy energy energy energy energy energy energy energy energy energy energy energy energy energy energy energy energy energy energy energy energy energy energy energy energy energy energy energy energy energy energy energy energy energy energy energy energy energy energy energy energy energy energy energy energy energy energy energy energy energy energy energy energy energy energy energy energy energy energy energy energy energy energy energy energy energy energy energy energy energy energy energy energy energy energy energy energy energy energy energy energy energy energy energy energy energy energy energy energy energy energy energy energy energy energy energy energy energy energy energy energy energy energy energy energy energy energy energy energy energy energy energy energy energy energy energy energy energy energy energy energy energy energy energy energy energy energy energy energy energy energy energy energy energy energy energy energy energy energy energy energy energy energy energy energy energy energy energy energy energy energy energy energy energy energy energy energy energy energy energy energy energy energy energy energy energy energy energy energy energy energy energy energy energy energy energy energy energy energy energy energy energy energy energy energy energy energy energy energy energy energy energy energy energy energy energy energy energy energy energy energy energy energy energy energy energy energy energy energy: Max Demand
14792 | Input Channel 20 Export Reactive Power Max Demand Timestamp | MAX_DMDTS_EXP_Q_020_1 |  |  | uint32 | R | 2 | 1 |  |  | energy energy energy energy energy energy energy energy energy energy energy energy energy energy energy energy energy energy energy energy energy energy energy energy energy energy energy energy energy energy energy energy energy energy energy energy energy energy energy energy energy energy energy energy energy energy energy energy energy energy energy energy energy energy energy energy energy energy energy energy energy energy energy energy energy energy energy energy energy energy energy energy energy energy energy energy energy energy energy energy energy energy energy energy energy energy energy energy energy energy energy energy energy energy energy energy energy energy energy energy energy energy energy energy energy energy energy energy energy energy energy energy energy energy energy energy energy energy energy energy energy energy energy energy energy energy energy energy energy energy energy energy energy energy energy energy energy energy energy energy energy energy energy energy energy energy energy energy energy energy energy energy energy energy energy energy energy energy energy energy energy energy energy energy energy energy energy energy energy energy energy energy energy energy energy energy energy energy energy energy energy energy energy energy energy energy energy energy energy energy energy energy energy energy energy energy energy energy energy energy energy energy energy energy energy energy energy energy energy energy energy energy energy energy energy energy energy energy energy energy energy energy energy energy energy energy energy energy energy energy energy energy energy energy energy energy energy energy energy energy energy energy energy energy energy energy energy energy energy energy energy energy energy energy energy energy energy energy energy energy energy energy energy energy energy energy energy energy energy energy energy energy energy energy energy energy energy energy energy energy energy energy energy energy energy energy energy energy energy energy energy energy energy energy energy energy energy energy energy energy energy energy energy energy energy energy energy energy energy energy energy energy energy energy energy energy energy energy energy energy energy energy energy energy energy energy energy energy energy energy energy energy energy energy energy energy energy energy energy energy energy energy energy energy energy energy energy energy energy energy energy energy energy energy energy energy energy energy: Max Demand
14794 | Input Channel 20 Export Reactive Power Max Demand Timestamp | MAX_DMDTS_EXP_Q_020_2 |  |  | uint16 | R | 1 | 1 |  |  | energy energy energy energy energy energy energy energy energy energy energy energy energy energy energy energy energy energy energy energy energy energy energy energy energy energy energy energy energy energy energy energy energy energy energy energy energy energy energy energy energy energy energy energy energy energy energy energy energy energy energy energy energy energy energy energy energy energy energy energy energy energy energy energy energy energy energy energy energy energy energy energy energy energy energy energy energy energy energy energy energy energy energy energy energy energy energy energy energy energy energy energy energy energy energy energy energy energy energy energy energy energy energy energy energy energy energy energy energy energy energy energy energy energy energy energy energy energy energy energy energy energy energy energy energy energy energy energy energy energy energy energy energy energy energy energy energy energy energy energy energy energy energy energy energy energy energy energy energy energy energy energy energy energy energy energy energy energy energy energy energy energy energy energy energy energy energy energy energy energy energy energy energy energy energy energy energy energy energy energy energy energy energy energy energy energy energy energy energy energy energy energy energy energy energy energy energy energy energy energy energy energy energy energy energy energy energy energy energy energy energy energy energy energy energy energy energy energy energy energy energy energy energy energy energy energy energy energy energy energy energy energy energy energy energy energy energy energy energy energy energy energy energy energy energy energy energy energy energy energy energy energy energy energy energy energy energy energy energy energy energy energy energy energy energy energy energy energy energy energy energy energy energy energy energy energy energy energy energy energy energy energy energy energy energy energy energy energy energy energy energy energy energy energy energy energy energy energy energy energy energy energy energy energy energy energy energy energy energy energy energy energy energy energy energy energy energy energy energy energy energy energy energy energy energy energy energy energy energy energy energy energy energy energy energy energy energy energy energy energy energy energy energy energy energy energy energy energy energy energy energy energy energy energy energy energy energy energy: Max Demand
14795 | Input Channel 20 Apparent Power Max Demand | MAX_DMD_S_020_kVA | kVA |  | float32 | R | 2 | 1 |  |  | energy energy energy energy energy energy energy energy energy energy energy energy energy energy energy energy energy energy energy energy energy energy energy energy energy energy energy energy energy energy energy energy energy energy energy energy energy energy energy energy energy energy energy energy energy energy energy energy energy energy energy energy energy energy energy energy energy energy energy energy energy energy energy energy energy energy energy energy energy energy energy energy energy energy energy energy energy energy energy energy energy energy energy energy energy energy energy energy energy energy energy energy energy energy energy energy energy energy energy energy energy energy energy energy energy energy energy energy energy energy energy energy energy energy energy energy energy energy energy energy energy energy energy energy energy energy energy energy energy energy energy energy energy energy energy energy energy energy energy energy energy energy energy energy energy energy energy energy energy energy energy energy energy energy energy energy energy energy energy energy energy energy energy energy energy energy energy energy energy energy energy energy energy energy energy energy energy energy energy energy energy energy energy energy energy energy energy energy energy energy energy energy energy energy energy energy energy energy energy energy energy energy energy energy energy energy energy energy energy energy energy energy energy energy energy energy energy energy energy energy energy energy energy energy energy energy energy energy energy energy energy energy energy energy energy energy energy energy energy energy energy energy energy energy energy energy energy energy energy energy energy energy energy energy energy energy energy energy energy energy energy energy energy energy energy energy energy energy energy energy energy energy energy energy energy energy energy energy energy energy energy energy energy energy energy energy energy energy energy energy energy energy energy energy energy energy energy energy energy energy energy energy energy energy energy energy energy energy energy energy energy energy energy energy energy energy energy energy energy energy energy energy energy energy energy energy energy energy energy energy energy energy energy energy energy energy energy energy energy energy energy energy energy energy energy energy energy energy energy energy energy energy energy energy energy energy energy energy: Max Demand
14797 | Input Channel 20 Apparent Power Max Demand Timestamp | MAX_DMDTS_S_020_1 |  |  | uint32 | R | 2 | 1 |  |  | energy energy energy energy energy energy energy energy energy energy energy energy energy energy energy energy energy energy energy energy energy energy energy energy energy energy energy energy energy energy energy energy energy energy energy energy energy energy energy energy energy energy energy energy energy energy energy energy energy energy energy energy energy energy energy energy energy energy energy energy energy energy energy energy energy energy energy energy energy energy energy energy energy energy energy energy energy energy energy energy energy energy energy energy energy energy energy energy energy energy energy energy energy energy energy energy energy energy energy energy energy energy energy energy energy energy energy energy energy energy energy energy energy energy energy energy energy energy energy energy energy energy energy energy energy energy energy energy energy energy energy energy energy energy energy energy energy energy energy energy energy energy energy energy energy energy energy energy energy energy energy energy energy energy energy energy energy energy energy energy energy energy energy energy energy energy energy energy energy energy energy energy energy energy energy energy energy energy energy energy energy energy energy energy energy energy energy energy energy energy energy energy energy energy energy energy energy energy energy energy energy energy energy energy energy energy energy energy energy energy energy energy energy energy energy energy energy energy energy energy energy energy energy energy energy energy energy energy energy energy energy energy energy energy energy energy energy energy energy energy energy energy energy energy energy energy energy energy energy energy energy energy energy energy energy energy energy energy energy energy energy energy energy energy energy energy energy energy energy energy energy energy energy energy energy energy energy energy energy energy energy energy energy energy energy energy energy energy energy energy energy energy energy energy energy energy energy energy energy energy energy energy energy energy energy energy energy energy energy energy energy energy energy energy energy energy energy energy energy energy energy energy energy energy energy energy energy energy energy energy energy energy energy energy energy energy energy energy energy energy energy energy energy energy energy energy energy energy energy energy energy energy energy energy energy energy energy energy: Max Demand
14799 | Input Channel 20 Apparent Power Max Demand Timestamp | MAX_DMDTS_S_020_2 |  |  | uint16 | R | 1 | 1 |  |  | energy energy energy energy energy energy energy energy energy energy energy energy energy energy energy energy energy energy energy energy energy energy energy energy energy energy energy energy energy energy energy energy energy energy energy energy energy energy energy energy energy energy energy energy energy energy energy energy energy energy energy energy energy energy energy energy energy energy energy energy energy energy energy energy energy energy energy energy energy energy energy energy energy energy energy energy energy energy energy energy energy energy energy energy energy energy energy energy energy energy energy energy energy energy energy energy energy energy energy energy energy energy energy energy energy energy energy energy energy energy energy energy energy energy energy energy energy energy energy energy energy energy energy energy energy energy energy energy energy energy energy energy energy energy energy energy energy energy energy energy energy energy energy energy energy energy energy energy energy energy energy energy energy energy energy energy energy energy energy energy energy energy energy energy energy energy energy energy energy energy energy energy energy energy energy energy energy energy energy energy energy energy energy energy energy energy energy energy energy energy energy energy energy energy energy energy energy energy energy energy energy energy energy energy energy energy energy energy energy energy energy energy energy energy energy energy energy energy energy energy energy energy energy energy energy energy energy energy energy energy energy energy energy energy energy energy energy energy energy energy energy energy energy energy energy energy energy energy energy energy energy energy energy energy energy energy energy energy energy energy energy energy energy energy energy energy energy energy energy energy energy energy energy energy energy energy energy energy energy energy energy energy energy energy energy energy energy energy energy energy energy energy energy energy energy energy energy energy energy energy energy energy energy energy energy energy energy energy energy energy energy energy energy energy energy energy energy energy energy energy energy energy energy energy energy energy energy energy energy energy energy energy energy energy energy energy energy energy energy energy energy energy energy energy energy energy energy energy energy energy energy energy energy energy energy energy energy energy: Max Demand
14800 | Input Channel 21 Current Max Demand | MAX_DMD_I_021_A | A |  | float32 | R | 2 | 1 |  |  | energy energy energy energy energy energy energy energy energy energy energy energy energy energy energy energy energy energy energy energy energy energy energy energy energy energy energy energy energy energy energy energy energy energy energy energy energy energy energy energy energy energy energy energy energy energy energy energy energy energy energy energy energy energy energy energy energy energy energy energy energy energy energy energy energy energy energy energy energy energy energy energy energy energy energy energy energy energy energy energy energy energy energy energy energy energy energy energy energy energy energy energy energy energy energy energy energy energy energy energy energy energy energy energy energy energy energy energy energy energy energy energy energy energy energy energy energy energy energy energy energy energy energy energy energy energy energy energy energy energy energy energy energy energy energy energy energy energy energy energy energy energy energy energy energy energy energy energy energy energy energy energy energy energy energy energy energy energy energy energy energy energy energy energy energy energy energy energy energy energy energy energy energy energy energy energy energy energy energy energy energy energy energy energy energy energy energy energy energy energy energy energy energy energy energy energy energy energy energy energy energy energy energy energy energy energy energy energy energy energy energy energy energy energy energy energy energy energy energy energy energy energy energy energy energy energy energy energy energy energy energy energy energy energy energy energy energy energy energy energy energy energy energy energy energy energy energy energy energy energy energy energy energy energy energy energy energy energy energy energy energy energy energy energy energy energy energy energy energy energy energy energy energy energy energy energy energy energy energy energy energy energy energy energy energy energy energy energy energy energy energy energy energy energy energy energy energy energy energy energy energy energy energy energy energy energy energy energy energy energy energy energy energy energy energy energy energy energy energy energy energy energy energy energy energy energy energy energy energy energy energy energy energy energy energy energy energy energy energy energy energy energy energy energy energy energy energy energy energy energy energy energy energy energy energy energy energy energy: Max Demand
14802 | Input Channel 21 Current Max Demand Timestamp | MAX_DMDTS_I_021_1 |  |  | uint32 | R | 2 | 1 |  |  | energy energy energy energy energy energy energy energy energy energy energy energy energy energy energy energy energy energy energy energy energy energy energy energy energy energy energy energy energy energy energy energy energy energy energy energy energy energy energy energy energy energy energy energy energy energy energy energy energy energy energy energy energy energy energy energy energy energy energy energy energy energy energy energy energy energy energy energy energy energy energy energy energy energy energy energy energy energy energy energy energy energy energy energy energy energy energy energy energy energy energy energy energy energy energy energy energy energy energy energy energy energy energy energy energy energy energy energy energy energy energy energy energy energy energy energy energy energy energy energy energy energy energy energy energy energy energy energy energy energy energy energy energy energy energy energy energy energy energy energy energy energy energy energy energy energy energy energy energy energy energy energy energy energy energy energy energy energy energy energy energy energy energy energy energy energy energy energy energy energy energy energy energy energy energy energy energy energy energy energy energy energy energy energy energy energy energy energy energy energy energy energy energy energy energy energy energy energy energy energy energy energy energy energy energy energy energy energy energy energy energy energy energy energy energy energy energy energy energy energy energy energy energy energy energy energy energy energy energy energy energy energy energy energy energy energy energy energy energy energy energy energy energy energy energy energy energy energy energy energy energy energy energy energy energy energy energy energy energy energy energy energy energy energy energy energy energy energy energy energy energy energy energy energy energy energy energy energy energy energy energy energy energy energy energy energy energy energy energy energy energy energy energy energy energy energy energy energy energy energy energy energy energy energy energy energy energy energy energy energy energy energy energy energy energy energy energy energy energy energy energy energy energy energy energy energy energy energy energy energy energy energy energy energy energy energy energy energy energy energy energy energy energy energy energy energy energy energy energy energy energy energy energy energy energy energy energy energy: Max Demand
14804 | Input Channel 21 Current Max Demand Timestamp | MAX_DMDTS_I_021_2 |  |  | uint16 | R | 1 | 1 |  |  | energy energy energy energy energy energy energy energy energy energy energy energy energy energy energy energy energy energy energy energy energy energy energy energy energy energy energy energy energy energy energy energy energy energy energy energy energy energy energy energy energy energy energy energy energy energy energy energy energy energy energy energy energy energy energy energy energy energy energy energy energy energy energy energy energy energy energy energy energy energy energy energy energy energy energy energy energy energy energy energy energy energy energy energy energy energy energy energy energy energy energy energy energy energy energy energy energy energy energy energy energy energy energy energy energy energy energy energy energy energy energy energy energy energy energy energy energy energy energy energy energy energy energy energy energy energy energy energy energy energy energy energy energy energy energy energy energy energy energy energy energy energy energy energy energy energy energy energy energy energy energy energy energy energy energy energy energy energy energy energy energy energy energy energy energy energy energy energy energy energy energy energy energy energy energy energy energy energy energy energy energy energy energy energy energy energy energy energy energy energy energy energy energy energy energy energy energy energy energy energy energy energy energy energy energy energy energy energy energy energy energy energy energy energy energy energy energy energy energy energy energy energy energy energy energy energy energy energy energy energy energy energy energy energy energy energy energy energy energy energy energy energy energy energy energy energy energy energy energy energy energy energy energy energy energy energy energy energy energy energy energy energy energy energy energy energy energy energy energy energy energy energy energy energy energy energy energy energy energy energy energy energy energy energy energy energy energy energy energy energy energy energy energy energy energy energy energy energy energy energy energy energy energy energy energy energy energy energy energy energy energy energy energy energy energy energy energy energy energy energy energy energy energy energy energy energy energy energy energy energy energy energy energy energy energy energy energy energy energy energy energy energy energy energy energy energy energy energy energy energy energy energy energy energy energy energy energy energy: Max Demand
14805 | Input Channel 21 Import Active Power Max Demand | MAX_DMD_IMP_P_021_kW | kW |  | float32 | R | 2 | 1 |  |  | energy energy energy energy energy energy energy energy energy energy energy energy energy energy energy energy energy energy energy energy energy energy energy energy energy energy energy energy energy energy energy energy energy energy energy energy energy energy energy energy energy energy energy energy energy energy energy energy energy energy energy energy energy energy energy energy energy energy energy energy energy energy energy energy energy energy energy energy energy energy energy energy energy energy energy energy energy energy energy energy energy energy energy energy energy energy energy energy energy energy energy energy energy energy energy energy energy energy energy energy energy energy energy energy energy energy energy energy energy energy energy energy energy energy energy energy energy energy energy energy energy energy energy energy energy energy energy energy energy energy energy energy energy energy energy energy energy energy energy energy energy energy energy energy energy energy energy energy energy energy energy energy energy energy energy energy energy energy energy energy energy energy energy energy energy energy energy energy energy energy energy energy energy energy energy energy energy energy energy energy energy energy energy energy energy energy energy energy energy energy energy energy energy energy energy energy energy energy energy energy energy energy energy energy energy energy energy energy energy energy energy energy energy energy energy energy energy energy energy energy energy energy energy energy energy energy energy energy energy energy energy energy energy energy energy energy energy energy energy energy energy energy energy energy energy energy energy energy energy energy energy energy energy energy energy energy energy energy energy energy energy energy energy energy energy energy energy energy energy energy energy energy energy energy energy energy energy energy energy energy energy energy energy energy energy energy energy energy energy energy energy energy energy energy energy energy energy energy energy energy energy energy energy energy energy energy energy energy energy energy energy energy energy energy energy energy energy energy energy energy energy energy energy energy energy energy energy energy energy energy energy energy energy energy energy energy energy energy energy energy energy energy energy energy energy energy energy energy energy energy energy energy energy energy energy energy energy energy: Max Demand
14807 | Input Channel 21 Import Active Power Max Demand Timestamp | MAX_DMDTS_IMP_P_021_1 |  |  | uint32 | R | 2 | 1 |  |  | energy energy energy energy energy energy energy energy energy energy energy energy energy energy energy energy energy energy energy energy energy energy energy energy energy energy energy energy energy energy energy energy energy energy energy energy energy energy energy energy energy energy energy energy energy energy energy energy energy energy energy energy energy energy energy energy energy energy energy energy energy energy energy energy energy energy energy energy energy energy energy energy energy energy energy energy energy energy energy energy energy energy energy energy energy energy energy energy energy energy energy energy energy energy energy energy energy energy energy energy energy energy energy energy energy energy energy energy energy energy energy energy energy energy energy energy energy energy energy energy energy energy energy energy energy energy energy energy energy energy energy energy energy energy energy energy energy energy energy energy energy energy energy energy energy energy energy energy energy energy energy energy energy energy energy energy energy energy energy energy energy energy energy energy energy energy energy energy energy energy energy energy energy energy energy energy energy energy energy energy energy energy energy energy energy energy energy energy energy energy energy energy energy energy energy energy energy energy energy energy energy energy energy energy energy energy energy energy energy energy energy energy energy energy energy energy energy energy energy energy energy energy energy energy energy energy energy energy energy energy energy energy energy energy energy energy energy energy energy energy energy energy energy energy energy energy energy energy energy energy energy energy energy energy energy energy energy energy energy energy energy energy energy energy energy energy energy energy energy energy energy energy energy energy energy energy energy energy energy energy energy energy energy energy energy energy energy energy energy energy energy energy energy energy energy energy energy energy energy energy energy energy energy energy energy energy energy energy energy energy energy energy energy energy energy energy energy energy energy energy energy energy energy energy energy energy energy energy energy energy energy energy energy energy energy energy energy energy energy energy energy energy energy energy energy energy energy energy energy energy energy energy energy energy energy energy energy energy: Max Demand
14809 | Input Channel 21 Import Active Power Max Demand Timestamp | MAX_DMDTS_IMP_P_021_2 |  |  | uint16 | R | 1 | 1 |  |  | energy energy energy energy energy energy energy energy energy energy energy energy energy energy energy energy energy energy energy energy energy energy energy energy energy energy energy energy energy energy energy energy energy energy energy energy energy energy energy energy energy energy energy energy energy energy energy energy energy energy energy energy energy energy energy energy energy energy energy energy energy energy energy energy energy energy energy energy energy energy energy energy energy energy energy energy energy energy energy energy energy energy energy energy energy energy energy energy energy energy energy energy energy energy energy energy energy energy energy energy energy energy energy energy energy energy energy energy energy energy energy energy energy energy energy energy energy energy energy energy energy energy energy energy energy energy energy energy energy energy energy energy energy energy energy energy energy energy energy energy energy energy energy energy energy energy energy energy energy energy energy energy energy energy energy energy energy energy energy energy energy energy energy energy energy energy energy energy energy energy energy energy energy energy energy energy energy energy energy energy energy energy energy energy energy energy energy energy energy energy energy energy energy energy energy energy energy energy energy energy energy energy energy energy energy energy energy energy energy energy energy energy energy energy energy energy energy energy energy energy energy energy energy energy energy energy energy energy energy energy energy energy energy energy energy energy energy energy energy energy energy energy energy energy energy energy energy energy energy energy energy energy energy energy energy energy energy energy energy energy energy energy energy energy energy energy energy energy energy energy energy energy energy energy energy energy energy energy energy energy energy energy energy energy energy energy energy energy energy energy energy energy energy energy energy energy energy energy energy energy energy energy energy energy energy energy energy energy energy energy energy energy energy energy energy energy energy energy energy energy energy energy energy energy energy energy energy energy energy energy energy energy energy energy energy energy energy energy energy energy energy energy energy energy energy energy energy energy energy energy energy energy energy energy energy energy energy energy: Max Demand
14810 | Input Channel 21 Export Active Power Max Demand | MAX_DMD_EXP_P_021_kW | kW |  | float32 | R | 2 | 1 |  |  | energy energy energy energy energy energy energy energy energy energy energy energy energy energy energy energy energy energy energy energy energy energy energy energy energy energy energy energy energy energy energy energy energy energy energy energy energy energy energy energy energy energy energy energy energy energy energy energy energy energy energy energy energy energy energy energy energy energy energy energy energy energy energy energy energy energy energy energy energy energy energy energy energy energy energy energy energy energy energy energy energy energy energy energy energy energy energy energy energy energy energy energy energy energy energy energy energy energy energy energy energy energy energy energy energy energy energy energy energy energy energy energy energy energy energy energy energy energy energy energy energy energy energy energy energy energy energy energy energy energy energy energy energy energy energy energy energy energy energy energy energy energy energy energy energy energy energy energy energy energy energy energy energy energy energy energy energy energy energy energy energy energy energy energy energy energy energy energy energy energy energy energy energy energy energy energy energy energy energy energy energy energy energy energy energy energy energy energy energy energy energy energy energy energy energy energy energy energy energy energy energy energy energy energy energy energy energy energy energy energy energy energy energy energy energy energy energy energy energy energy energy energy energy energy energy energy energy energy energy energy energy energy energy energy energy energy energy energy energy energy energy energy energy energy energy energy energy energy energy energy energy energy energy energy energy energy energy energy energy energy energy energy energy energy energy energy energy energy energy energy energy energy energy energy energy energy energy energy energy energy energy energy energy energy energy energy energy energy energy energy energy energy energy energy energy energy energy energy energy energy energy energy energy energy energy energy energy energy energy energy energy energy energy energy energy energy energy energy energy energy energy energy energy energy energy energy energy energy energy energy energy energy energy energy energy energy energy energy energy energy energy energy energy energy energy energy energy energy energy energy energy energy energy energy energy energy energy energy: Max Demand
14812 | Input Channel 21 Export Active Power Max Demand Timestamp | MAX_DMDTS_EXP_P_021_1 |  |  | uint32 | R | 2 | 1 |  |  | energy energy energy energy energy energy energy energy energy energy energy energy energy energy energy energy energy energy energy energy energy energy energy energy energy energy energy energy energy energy energy energy energy energy energy energy energy energy energy energy energy energy energy energy energy energy energy energy energy energy energy energy energy energy energy energy energy energy energy energy energy energy energy energy energy energy energy energy energy energy energy energy energy energy energy energy energy energy energy energy energy energy energy energy energy energy energy energy energy energy energy energy energy energy energy energy energy energy energy energy energy energy energy energy energy energy energy energy energy energy energy energy energy energy energy energy energy energy energy energy energy energy energy energy energy energy energy energy energy energy energy energy energy energy energy energy energy energy energy energy energy energy energy energy energy energy energy energy energy energy energy energy energy energy energy energy energy energy energy energy energy energy energy energy energy energy energy energy energy energy energy energy energy energy energy energy energy energy energy energy energy energy energy energy energy energy energy energy energy energy energy energy energy energy energy energy energy energy energy energy energy energy energy energy energy energy energy energy energy energy energy energy energy energy energy energy energy energy energy energy energy energy energy energy energy energy energy energy energy energy energy energy energy energy energy energy energy energy energy energy energy energy energy energy energy energy energy energy energy energy energy energy energy energy energy energy energy energy energy energy energy energy energy energy energy energy energy energy energy energy energy energy energy energy energy energy energy energy energy energy energy energy energy energy energy energy energy energy energy energy energy energy energy energy energy energy energy energy energy energy energy energy energy energy energy energy energy energy energy energy energy energy energy energy energy energy energy energy energy energy energy energy energy energy energy energy energy energy energy energy energy energy energy energy energy energy energy energy energy energy energy energy energy energy energy energy energy energy energy energy energy energy energy energy energy energy energy energy: Max Demand
14814 | Input Channel 21 Export Active Power Max Demand Timestamp | MAX_DMDTS_EXP_P_021_2 |  |  | uint16 | R | 1 | 1 |  |  | energy energy energy energy energy energy energy energy energy energy energy energy energy energy energy energy energy energy energy energy energy energy energy energy energy energy energy energy energy energy energy energy energy energy energy energy energy energy energy energy energy energy energy energy energy energy energy energy energy energy energy energy energy energy energy energy energy energy energy energy energy energy energy energy energy energy energy energy energy energy energy energy energy energy energy energy energy energy energy energy energy energy energy energy energy energy energy energy energy energy energy energy energy energy energy energy energy energy energy energy energy energy energy energy energy energy energy energy energy energy energy energy energy energy energy energy energy energy energy energy energy energy energy energy energy energy energy energy energy energy energy energy energy energy energy energy energy energy energy energy energy energy energy energy energy energy energy energy energy energy energy energy energy energy energy energy energy energy energy energy energy energy energy energy energy energy energy energy energy energy energy energy energy energy energy energy energy energy energy energy energy energy energy energy energy energy energy energy energy energy energy energy energy energy energy energy energy energy energy energy energy energy energy energy energy energy energy energy energy energy energy energy energy energy energy energy energy energy energy energy energy energy energy energy energy energy energy energy energy energy energy energy energy energy energy energy energy energy energy energy energy energy energy energy energy energy energy energy energy energy energy energy energy energy energy energy energy energy energy energy energy energy energy energy energy energy energy energy energy energy energy energy energy energy energy energy energy energy energy energy energy energy energy energy energy energy energy energy energy energy energy energy energy energy energy energy energy energy energy energy energy energy energy energy energy energy energy energy energy energy energy energy energy energy energy energy energy energy energy energy energy energy energy energy energy energy energy energy energy energy energy energy energy energy energy energy energy energy energy energy energy energy energy energy energy energy energy energy energy energy energy energy energy energy energy energy energy energy: Max Demand
14815 | Input Channel 21 Import Reactive Power Max Demand | MAX_DMD_IMP_Q_021_kvar | kvar |  | float32 | R | 2 | 1 |  |  | energy energy energy energy energy energy energy energy energy energy energy energy energy energy energy energy energy energy energy energy energy energy energy energy energy energy energy energy energy energy energy energy energy energy energy energy energy energy energy energy energy energy energy energy energy energy energy energy energy energy energy energy energy energy energy energy energy energy energy energy energy energy energy energy energy energy energy energy energy energy energy energy energy energy energy energy energy energy energy energy energy energy energy energy energy energy energy energy energy energy energy energy energy energy energy energy energy energy energy energy energy energy energy energy energy energy energy energy energy energy energy energy energy energy energy energy energy energy energy energy energy energy energy energy energy energy energy energy energy energy energy energy energy energy energy energy energy energy energy energy energy energy energy energy energy energy energy energy energy energy energy energy energy energy energy energy energy energy energy energy energy energy energy energy energy energy energy energy energy energy energy energy energy energy energy energy energy energy energy energy energy energy energy energy energy energy energy energy energy energy energy energy energy energy energy energy energy energy energy energy energy energy energy energy energy energy energy energy energy energy energy energy energy energy energy energy energy energy energy energy energy energy energy energy energy energy energy energy energy energy energy energy energy energy energy energy energy energy energy energy energy energy energy energy energy energy energy energy energy energy energy energy energy energy energy energy energy energy energy energy energy energy energy energy energy energy energy energy energy energy energy energy energy energy energy energy energy energy energy energy energy energy energy energy energy energy energy energy energy energy energy energy energy energy energy energy energy energy energy energy energy energy energy energy energy energy energy energy energy energy energy energy energy energy energy energy energy energy energy energy energy energy energy energy energy energy energy energy energy energy energy energy energy energy energy energy energy energy energy energy energy energy energy energy energy energy energy energy energy energy energy energy energy energy energy energy energy energy: Max Demand
14817 | Input Channel 21 Import Reactive Power Max Demand Timestamp | MAX_DMDTS_IMP_Q_021_1 |  |  | uint32 | R | 2 | 1 |  |  | energy energy energy energy energy energy energy energy energy energy energy energy energy energy energy energy energy energy energy energy energy energy energy energy energy energy energy energy energy energy energy energy energy energy energy energy energy energy energy energy energy energy energy energy energy energy energy energy energy energy energy energy energy energy energy energy energy energy energy energy energy energy energy energy energy energy energy energy energy energy energy energy energy energy energy energy energy energy energy energy energy energy energy energy energy energy energy energy energy energy energy energy energy energy energy energy energy energy energy energy energy energy energy energy energy energy energy energy energy energy energy energy energy energy energy energy energy energy energy energy energy energy energy energy energy energy energy energy energy energy energy energy energy energy energy energy energy energy energy energy energy energy energy energy energy energy energy energy energy energy energy energy energy energy energy energy energy energy energy energy energy energy energy energy energy energy energy energy energy energy energy energy energy energy energy energy energy energy energy energy energy energy energy energy energy energy energy energy energy energy energy energy energy energy energy energy energy energy energy energy energy energy energy energy energy energy energy energy energy energy energy energy energy energy energy energy energy energy energy energy energy energy energy energy energy energy energy energy energy energy energy energy energy energy energy energy energy energy energy energy energy energy energy energy energy energy energy energy energy energy energy energy energy energy energy energy energy energy energy energy energy energy energy energy energy energy energy energy energy energy energy energy energy energy energy energy energy energy energy energy energy energy energy energy energy energy energy energy energy energy energy energy energy energy energy energy energy energy energy energy energy energy energy energy energy energy energy energy energy energy energy energy energy energy energy energy energy energy energy energy energy energy energy energy energy energy energy energy energy energy energy energy energy energy energy energy energy energy energy energy energy energy energy energy energy energy energy energy energy energy energy energy energy energy energy energy energy energy: Max Demand
14819 | Input Channel 21 Import Reactive Power Max Demand Timestamp | MAX_DMDTS_IMP_Q_021_2 |  |  | uint16 | R | 1 | 1 |  |  | energy energy energy energy energy energy energy energy energy energy energy energy energy energy energy energy energy energy energy energy energy energy energy energy energy energy energy energy energy energy energy energy energy energy energy energy energy energy energy energy energy energy energy energy energy energy energy energy energy energy energy energy energy energy energy energy energy energy energy energy energy energy energy energy energy energy energy energy energy energy energy energy energy energy energy energy energy energy energy energy energy energy energy energy energy energy energy energy energy energy energy energy energy energy energy energy energy energy energy energy energy energy energy energy energy energy energy energy energy energy energy energy energy energy energy energy energy energy energy energy energy energy energy energy energy energy energy energy energy energy energy energy energy energy energy energy energy energy energy energy energy energy energy energy energy energy energy energy energy energy energy energy energy energy energy energy energy energy energy energy energy energy energy energy energy energy energy energy energy energy energy energy energy energy energy energy energy energy energy energy energy energy energy energy energy energy energy energy energy energy energy energy energy energy energy energy energy energy energy energy energy energy energy energy energy energy energy energy energy energy energy energy energy energy energy energy energy energy energy energy energy energy energy energy energy energy energy energy energy energy energy energy energy energy energy energy energy energy energy energy energy energy energy energy energy energy energy energy energy energy energy energy energy energy energy energy energy energy energy energy energy energy energy energy energy energy energy energy energy energy energy energy energy energy energy energy energy energy energy energy energy energy energy energy energy energy energy energy energy energy energy energy energy energy energy energy energy energy energy energy energy energy energy energy energy energy energy energy energy energy energy energy energy energy energy energy energy energy energy energy energy energy energy energy energy energy energy energy energy energy energy energy energy energy energy energy energy energy energy energy energy energy energy energy energy energy energy energy energy energy energy energy energy energy energy energy energy energy: Max Demand
14820 | Input Channel 21 Export Reactive Power Max Demand | MAX_DMD_EXP_Q_021_kvar | kvar |  | float32 | R | 2 | 1 |  |  | energy energy energy energy energy energy energy energy energy energy energy energy energy energy energy energy energy energy energy energy energy energy energy energy energy energy energy energy energy energy energy energy energy energy energy energy energy energy energy energy energy energy energy energy energy energy energy energy energy energy energy energy energy energy energy energy energy energy energy energy energy energy energy energy energy energy energy energy energy energy energy energy energy energy energy energy energy energy energy energy energy energy energy energy energy energy energy energy energy energy energy energy energy energy energy energy energy energy energy energy energy energy energy energy energy energy energy energy energy energy energy energy energy energy energy energy energy energy energy energy energy energy energy energy energy energy energy energy energy energy energy energy energy energy energy energy energy energy energy energy energy energy energy energy energy energy energy energy energy energy energy energy energy energy energy energy energy energy energy energy energy energy energy energy energy energy energy energy energy energy energy energy energy energy energy energy energy energy energy energy energy energy energy energy energy energy energy energy energy energy energy energy energy energy energy energy energy energy energy energy energy energy energy energy energy energy energy energy energy energy energy energy energy energy energy energy energy energy energy energy energy energy energy energy energy energy energy energy energy energy energy energy energy energy energy energy energy energy energy energy energy energy energy energy energy energy energy energy energy energy energy energy energy energy energy energy energy energy energy energy energy energy energy energy energy energy energy energy energy energy energy energy energy energy energy energy energy energy energy energy energy energy energy energy energy energy energy energy energy energy energy energy energy energy energy energy energy energy energy energy energy energy energy energy energy energy energy energy energy energy energy energy energy energy energy energy energy energy energy energy energy energy energy energy energy energy energy energy energy energy energy energy energy energy energy energy energy energy energy energy energy energy energy energy energy energy energy energy energy energy energy energy energy energy energy energy energy energy: Max Demand
14822 | Input Channel 21 Export Reactive Power Max Demand Timestamp | MAX_DMDTS_EXP_Q_021_1 |  |  | uint32 | R | 2 | 1 |  |  | energy energy energy energy energy energy energy energy energy energy energy energy energy energy energy energy energy energy energy energy energy energy energy energy energy energy energy energy energy energy energy energy energy energy energy energy energy energy energy energy energy energy energy energy energy energy energy energy energy energy energy energy energy energy energy energy energy energy energy energy energy energy energy energy energy energy energy energy energy energy energy energy energy energy energy energy energy energy energy energy energy energy energy energy energy energy energy energy energy energy energy energy energy energy energy energy energy energy energy energy energy energy energy energy energy energy energy energy energy energy energy energy energy energy energy energy energy energy energy energy energy energy energy energy energy energy energy energy energy energy energy energy energy energy energy energy energy energy energy energy energy energy energy energy energy energy energy energy energy energy energy energy energy energy energy energy energy energy energy energy energy energy energy energy energy energy energy energy energy energy energy energy energy energy energy energy energy energy energy energy energy energy energy energy energy energy energy energy energy energy energy energy energy energy energy energy energy energy energy energy energy energy energy energy energy energy energy energy energy energy energy energy energy energy energy energy energy energy energy energy energy energy energy energy energy energy energy energy energy energy energy energy energy energy energy energy energy energy energy energy energy energy energy energy energy energy energy energy energy energy energy energy energy energy energy energy energy energy energy energy energy energy energy energy energy energy energy energy energy energy energy energy energy energy energy energy energy energy energy energy energy energy energy energy energy energy energy energy energy energy energy energy energy energy energy energy energy energy energy energy energy energy energy energy energy energy energy energy energy energy energy energy energy energy energy energy energy energy energy energy energy energy energy energy energy energy energy energy energy energy energy energy energy energy energy energy energy energy energy energy energy energy energy energy energy energy energy energy energy energy energy energy energy energy energy energy energy energy: Max Demand
14824 | Input Channel 21 Export Reactive Power Max Demand Timestamp | MAX_DMDTS_EXP_Q_021_2 |  |  | uint16 | R | 1 | 1 |  |  | energy energy energy energy energy energy energy energy energy energy energy energy energy energy energy energy energy energy energy energy energy energy energy energy energy energy energy energy energy energy energy energy energy energy energy energy energy energy energy energy energy energy energy energy energy energy energy energy energy energy energy energy energy energy energy energy energy energy energy energy energy energy energy energy energy energy energy energy energy energy energy energy energy energy energy energy energy energy energy energy energy energy energy energy energy energy energy energy energy energy energy energy energy energy energy energy energy energy energy energy energy energy energy energy energy energy energy energy energy energy energy energy energy energy energy energy energy energy energy energy energy energy energy energy energy energy energy energy energy energy energy energy energy energy energy energy energy energy energy energy energy energy energy energy energy energy energy energy energy energy energy energy energy energy energy energy energy energy energy energy energy energy energy energy energy energy energy energy energy energy energy energy energy energy energy energy energy energy energy energy energy energy energy energy energy energy energy energy energy energy energy energy energy energy energy energy energy energy energy energy energy energy energy energy energy energy energy energy energy energy energy energy energy energy energy energy energy energy energy energy energy energy energy energy energy energy energy energy energy energy energy energy energy energy energy energy energy energy energy energy energy energy energy energy energy energy energy energy energy energy energy energy energy energy energy energy energy energy energy energy energy energy energy energy energy energy energy energy energy energy energy energy energy energy energy energy energy energy energy energy energy energy energy energy energy energy energy energy energy energy energy energy energy energy energy energy energy energy energy energy energy energy energy energy energy energy energy energy energy energy energy energy energy energy energy energy energy energy energy energy energy energy energy energy energy energy energy energy energy energy energy energy energy energy energy energy energy energy energy energy energy energy energy energy energy energy energy energy energy energy energy energy energy energy energy energy energy energy: Max Demand
14825 | Input Channel 21 Apparent Power Max Demand | MAX_DMD_S_021_kVA | kVA |  | float32 | R | 2 | 1 |  |  | energy energy energy energy energy energy energy energy energy energy energy energy energy energy energy energy energy energy energy energy energy energy energy energy energy energy energy energy energy energy energy energy energy energy energy energy energy energy energy energy energy energy energy energy energy energy energy energy energy energy energy energy energy energy energy energy energy energy energy energy energy energy energy energy energy energy energy energy energy energy energy energy energy energy energy energy energy energy energy energy energy energy energy energy energy energy energy energy energy energy energy energy energy energy energy energy energy energy energy energy energy energy energy energy energy energy energy energy energy energy energy energy energy energy energy energy energy energy energy energy energy energy energy energy energy energy energy energy energy energy energy energy energy energy energy energy energy energy energy energy energy energy energy energy energy energy energy energy energy energy energy energy energy energy energy energy energy energy energy energy energy energy energy energy energy energy energy energy energy energy energy energy energy energy energy energy energy energy energy energy energy energy energy energy energy energy energy energy energy energy energy energy energy energy energy energy energy energy energy energy energy energy energy energy energy energy energy energy energy energy energy energy energy energy energy energy energy energy energy energy energy energy energy energy energy energy energy energy energy energy energy energy energy energy energy energy energy energy energy energy energy energy energy energy energy energy energy energy energy energy energy energy energy energy energy energy energy energy energy energy energy energy energy energy energy energy energy energy energy energy energy energy energy energy energy energy energy energy energy energy energy energy energy energy energy energy energy energy energy energy energy energy energy energy energy energy energy energy energy energy energy energy energy energy energy energy energy energy energy energy energy energy energy energy energy energy energy energy energy energy energy energy energy energy energy energy energy energy energy energy energy energy energy energy energy energy energy energy energy energy energy energy energy energy energy energy energy energy energy energy energy energy energy energy energy energy energy energy: Max Demand
14827 | Input Channel 21 Apparent Power Max Demand Timestamp | MAX_DMDTS_S_021_1 |  |  | uint32 | R | 2 | 1 |  |  | energy energy energy energy energy energy energy energy energy energy energy energy energy energy energy energy energy energy energy energy energy energy energy energy energy energy energy energy energy energy energy energy energy energy energy energy energy energy energy energy energy energy energy energy energy energy energy energy energy energy energy energy energy energy energy energy energy energy energy energy energy energy energy energy energy energy energy energy energy energy energy energy energy energy energy energy energy energy energy energy energy energy energy energy energy energy energy energy energy energy energy energy energy energy energy energy energy energy energy energy energy energy energy energy energy energy energy energy energy energy energy energy energy energy energy energy energy energy energy energy energy energy energy energy energy energy energy energy energy energy energy energy energy energy energy energy energy energy energy energy energy energy energy energy energy energy energy energy energy energy energy energy energy energy energy energy energy energy energy energy energy energy energy energy energy energy energy energy energy energy energy energy energy energy energy energy energy energy energy energy energy energy energy energy energy energy energy energy energy energy energy energy energy energy energy energy energy energy energy energy energy energy energy energy energy energy energy energy energy energy energy energy energy energy energy energy energy energy energy energy energy energy energy energy energy energy energy energy energy energy energy energy energy energy energy energy energy energy energy energy energy energy energy energy energy energy energy energy energy energy energy energy energy energy energy energy energy energy energy energy energy energy energy energy energy energy energy energy energy energy energy energy energy energy energy energy energy energy energy energy energy energy energy energy energy energy energy energy energy energy energy energy energy energy energy energy energy energy energy energy energy energy energy energy energy energy energy energy energy energy energy energy energy energy energy energy energy energy energy energy energy energy energy energy energy energy energy energy energy energy energy energy energy energy energy energy energy energy energy energy energy energy energy energy energy energy energy energy energy energy energy energy energy energy energy energy energy energy: Max Demand
14829 | Input Channel 21 Apparent Power Max Demand Timestamp | MAX_DMDTS_S_021_2 |  |  | uint16 | R | 1 | 1 |  |  | energy energy energy energy energy energy energy energy energy energy energy energy energy energy energy energy energy energy energy energy energy energy energy energy energy energy energy energy energy energy energy energy energy energy energy energy energy energy energy energy energy energy energy energy energy energy energy energy energy energy energy energy energy energy energy energy energy energy energy energy energy energy energy energy energy energy energy energy energy energy energy energy energy energy energy energy energy energy energy energy energy energy energy energy energy energy energy energy energy energy energy energy energy energy energy energy energy energy energy energy energy energy energy energy energy energy energy energy energy energy energy energy energy energy energy energy energy energy energy energy energy energy energy energy energy energy energy energy energy energy energy energy energy energy energy energy energy energy energy energy energy energy energy energy energy energy energy energy energy energy energy energy energy energy energy energy energy energy energy energy energy energy energy energy energy energy energy energy energy energy energy energy energy energy energy energy energy energy energy energy energy energy energy energy energy energy energy energy energy energy energy energy energy energy energy energy energy energy energy energy energy energy energy energy energy energy energy energy energy energy energy energy energy energy energy energy energy energy energy energy energy energy energy energy energy energy energy energy energy energy energy energy energy energy energy energy energy energy energy energy energy energy energy energy energy energy energy energy energy energy energy energy energy energy energy energy energy energy energy energy energy energy energy energy energy energy energy energy energy energy energy energy energy energy energy energy energy energy energy energy energy energy energy energy energy energy energy energy energy energy energy energy energy energy energy energy energy energy energy energy energy energy energy energy energy energy energy energy energy energy energy energy energy energy energy energy energy energy energy energy energy energy energy energy energy energy energy energy energy energy energy energy energy energy energy energy energy energy energy energy energy energy energy energy energy energy energy energy energy energy energy energy energy energy energy energy energy energy: Max Demand
14830 | Input Channel 22 Current Max Demand | MAX_DMD_I_022_A | A |  | float32 | R | 2 | 1 |  |  | energy energy energy energy energy energy energy energy energy energy energy energy energy energy energy energy energy energy energy energy energy energy energy energy energy energy energy energy energy energy energy energy energy energy energy energy energy energy energy energy energy energy energy energy energy energy energy energy energy energy energy energy energy energy energy energy energy energy energy energy energy energy energy energy energy energy energy energy energy energy energy energy energy energy energy energy energy energy energy energy energy energy energy energy energy energy energy energy energy energy energy energy energy energy energy energy energy energy energy energy energy energy energy energy energy energy energy energy energy energy energy energy energy energy energy energy energy energy energy energy energy energy energy energy energy energy energy energy energy energy energy energy energy energy energy energy energy energy energy energy energy energy energy energy energy energy energy energy energy energy energy energy energy energy energy energy energy energy energy energy energy energy energy energy energy energy energy energy energy energy energy energy energy energy energy energy energy energy energy energy energy energy energy energy energy energy energy energy energy energy energy energy energy energy energy energy energy energy energy energy energy energy energy energy energy energy energy energy energy energy energy energy energy energy energy energy energy energy energy energy energy energy energy energy energy energy energy energy energy energy energy energy energy energy energy energy energy energy energy energy energy energy energy energy energy energy energy energy energy energy energy energy energy energy energy energy energy energy energy energy energy energy energy energy energy energy energy energy energy energy energy energy energy energy energy energy energy energy energy energy energy energy energy energy energy energy energy energy energy energy energy energy energy energy energy energy energy energy energy energy energy energy energy energy energy energy energy energy energy energy energy energy energy energy energy energy energy energy energy energy energy energy energy energy energy energy energy energy energy energy energy energy energy energy energy energy energy energy energy energy energy energy energy energy energy energy energy energy energy energy energy energy energy energy energy energy energy energy: Max Demand
14832 | Input Channel 22 Current Max Demand Timestamp | MAX_DMDTS_I_022_1 |  |  | uint32 | R | 2 | 1 |  |  | energy energy energy energy energy energy energy energy energy energy energy energy energy energy energy energy energy energy energy energy energy energy energy energy energy energy energy energy energy energy energy energy energy energy energy energy energy energy energy energy energy energy energy energy energy energy energy energy energy energy energy energy energy energy energy energy energy energy energy energy energy energy energy energy energy energy energy energy energy energy energy energy energy energy energy energy energy energy energy energy energy energy energy energy energy energy energy energy energy energy energy energy energy energy energy energy energy energy energy energy energy energy energy energy energy energy energy energy energy energy energy energy energy energy energy energy energy energy energy energy energy energy energy energy energy energy energy energy energy energy energy energy energy energy energy energy energy energy energy energy energy energy energy energy energy energy energy energy energy energy energy energy energy energy energy energy energy energy energy energy energy energy energy energy energy energy energy energy energy energy energy energy energy energy energy energy energy energy energy energy energy energy energy energy energy energy energy energy energy energy energy energy energy energy energy energy energy energy energy energy energy energy energy energy energy energy energy energy energy energy energy energy energy energy energy energy energy energy energy energy energy energy energy energy energy energy energy energy energy energy energy energy energy energy energy energy energy energy energy energy energy energy energy energy energy energy energy energy energy energy energy energy energy energy energy energy energy energy energy energy energy energy energy energy energy energy energy energy energy energy energy energy energy energy energy energy energy energy energy energy energy energy energy energy energy energy energy energy energy energy energy energy energy energy energy energy energy energy energy energy energy energy energy energy energy energy energy energy energy energy energy energy energy energy energy energy energy energy energy energy energy energy energy energy energy energy energy energy energy energy energy energy energy energy energy energy energy energy energy energy energy energy energy energy energy energy energy energy energy energy energy energy energy energy energy energy energy energy: Max Demand
14834 | Input Channel 22 Current Max Demand Timestamp | MAX_DMDTS_I_022_2 |  |  | uint16 | R | 1 | 1 |  |  | energy energy energy energy energy energy energy energy energy energy energy energy energy energy energy energy energy energy energy energy energy energy energy energy energy energy energy energy energy energy energy energy energy energy energy energy energy energy energy energy energy energy energy energy energy energy energy energy energy energy energy energy energy energy energy energy energy energy energy energy energy energy energy energy energy energy energy energy energy energy energy energy energy energy energy energy energy energy energy energy energy energy energy energy energy energy energy energy energy energy energy energy energy energy energy energy energy energy energy energy energy energy energy energy energy energy energy energy energy energy energy energy energy energy energy energy energy energy energy energy energy energy energy energy energy energy energy energy energy energy energy energy energy energy energy energy energy energy energy energy energy energy energy energy energy energy energy energy energy energy energy energy energy energy energy energy energy energy energy energy energy energy energy energy energy energy energy energy energy energy energy energy energy energy energy energy energy energy energy energy energy energy energy energy energy energy energy energy energy energy energy energy energy energy energy energy energy energy energy energy energy energy energy energy energy energy energy energy energy energy energy energy energy energy energy energy energy energy energy energy energy energy energy energy energy energy energy energy energy energy energy energy energy energy energy energy energy energy energy energy energy energy energy energy energy energy energy energy energy energy energy energy energy energy energy energy energy energy energy energy energy energy energy energy energy energy energy energy energy energy energy energy energy energy energy energy energy energy energy energy energy energy energy energy energy energy energy energy energy energy energy energy energy energy energy energy energy energy energy energy energy energy energy energy energy energy energy energy energy energy energy energy energy energy energy energy energy energy energy energy energy energy energy energy energy energy energy energy energy energy energy energy energy energy energy energy energy energy energy energy energy energy energy energy energy energy energy energy energy energy energy energy energy energy energy energy energy energy: Max Demand
14835 | Input Channel 22 Import Active Power Max Demand | MAX_DMD_IMP_P_022_kW | kW |  | float32 | R | 2 | 1 |  |  | energy energy energy energy energy energy energy energy energy energy energy energy energy energy energy energy energy energy energy energy energy energy energy energy energy energy energy energy energy energy energy energy energy energy energy energy energy energy energy energy energy energy energy energy energy energy energy energy energy energy energy energy energy energy energy energy energy energy energy energy energy energy energy energy energy energy energy energy energy energy energy energy energy energy energy energy energy energy energy energy energy energy energy energy energy energy energy energy energy energy energy energy energy energy energy energy energy energy energy energy energy energy energy energy energy energy energy energy energy energy energy energy energy energy energy energy energy energy energy energy energy energy energy energy energy energy energy energy energy energy energy energy energy energy energy energy energy energy energy energy energy energy energy energy energy energy energy energy energy energy energy energy energy energy energy energy energy energy energy energy energy energy energy energy energy energy energy energy energy energy energy energy energy energy energy energy energy energy energy energy energy energy energy energy energy energy energy energy energy energy energy energy energy energy energy energy energy energy energy energy energy energy energy energy energy energy energy energy energy energy energy energy energy energy energy energy energy energy energy energy energy energy energy energy energy energy energy energy energy energy energy energy energy energy energy energy energy energy energy energy energy energy energy energy energy energy energy energy energy energy energy energy energy energy energy energy energy energy energy energy energy energy energy energy energy energy energy energy energy energy energy energy energy energy energy energy energy energy energy energy energy energy energy energy energy energy energy energy energy energy energy energy energy energy energy energy energy energy energy energy energy energy energy energy energy energy energy energy energy energy energy energy energy energy energy energy energy energy energy energy energy energy energy energy energy energy energy energy energy energy energy energy energy energy energy energy energy energy energy energy energy energy energy energy energy energy energy energy energy energy energy energy energy energy energy energy energy energy: Max Demand
14837 | Input Channel 22 Import Active Power Max Demand Timestamp | MAX_DMDTS_IMP_P_022_1 |  |  | uint32 | R | 2 | 1 |  |  | energy energy energy energy energy energy energy energy energy energy energy energy energy energy energy energy energy energy energy energy energy energy energy energy energy energy energy energy energy energy energy energy energy energy energy energy energy energy energy energy energy energy energy energy energy energy energy energy energy energy energy energy energy energy energy energy energy energy energy energy energy energy energy energy energy energy energy energy energy energy energy energy energy energy energy energy energy energy energy energy energy energy energy energy energy energy energy energy energy energy energy energy energy energy energy energy energy energy energy energy energy energy energy energy energy energy energy energy energy energy energy energy energy energy energy energy energy energy energy energy energy energy energy energy energy energy energy energy energy energy energy energy energy energy energy energy energy energy energy energy energy energy energy energy energy energy energy energy energy energy energy energy energy energy energy energy energy energy energy energy energy energy energy energy energy energy energy energy energy energy energy energy energy energy energy energy energy energy energy energy energy energy energy energy energy energy energy energy energy energy energy energy energy energy energy energy energy energy energy energy energy energy energy energy energy energy energy energy energy energy energy energy energy energy energy energy energy energy energy energy energy energy energy energy energy energy energy energy energy energy energy energy energy energy energy energy energy energy energy energy energy energy energy energy energy energy energy energy energy energy energy energy energy energy energy energy energy energy energy energy energy energy energy energy energy energy energy energy energy energy energy energy energy energy energy energy energy energy energy energy energy energy energy energy energy energy energy energy energy energy energy energy energy energy energy energy energy energy energy energy energy energy energy energy energy energy energy energy energy energy energy energy energy energy energy energy energy energy energy energy energy energy energy energy energy energy energy energy energy energy energy energy energy energy energy energy energy energy energy energy energy energy energy energy energy energy energy energy energy energy energy energy energy energy energy energy energy energy: Max Demand
14839 | Input Channel 22 Import Active Power Max Demand Timestamp | MAX_DMDTS_IMP_P_022_2 |  |  | uint16 | R | 1 | 1 |  |  | energy energy energy energy energy energy energy energy energy energy energy energy energy energy energy energy energy energy energy energy energy energy energy energy energy energy energy energy energy energy energy energy energy energy energy energy energy energy energy energy energy energy energy energy energy energy energy energy energy energy energy energy energy energy energy energy energy energy energy energy energy energy energy energy energy energy energy energy energy energy energy energy energy energy energy energy energy energy energy energy energy energy energy energy energy energy energy energy energy energy energy energy energy energy energy energy energy energy energy energy energy energy energy energy energy energy energy energy energy energy energy energy energy energy energy energy energy energy energy energy energy energy energy energy energy energy energy energy energy energy energy energy energy energy energy energy energy energy energy energy energy energy energy energy energy energy energy energy energy energy energy energy energy energy energy energy energy energy energy energy energy energy energy energy energy energy energy energy energy energy energy energy energy energy energy energy energy energy energy energy energy energy energy energy energy energy energy energy energy energy energy energy energy energy energy energy energy energy energy energy energy energy energy energy energy energy energy energy energy energy energy energy energy energy energy energy energy energy energy energy energy energy energy energy energy energy energy energy energy energy energy energy energy energy energy energy energy energy energy energy energy energy energy energy energy energy energy energy energy energy energy energy energy energy energy energy energy energy energy energy energy energy energy energy energy energy energy energy energy energy energy energy energy energy energy energy energy energy energy energy energy energy energy energy energy energy energy energy energy energy energy energy energy energy energy energy energy energy energy energy energy energy energy energy energy energy energy energy energy energy energy energy energy energy energy energy energy energy energy energy energy energy energy energy energy energy energy energy energy energy energy energy energy energy energy energy energy energy energy energy energy energy energy energy energy energy energy energy energy energy energy energy energy energy energy energy energy energy: Max Demand
14840 | Input Channel 22 Export Active Power Max Demand | MAX_DMD_EXP_P_022_kW | kW |  | float32 | R | 2 | 1 |  |  | energy energy energy energy energy energy energy energy energy energy energy energy energy energy energy energy energy energy energy energy energy energy energy energy energy energy energy energy energy energy energy energy energy energy energy energy energy energy energy energy energy energy energy energy energy energy energy energy energy energy energy energy energy energy energy energy energy energy energy energy energy energy energy energy energy energy energy energy energy energy energy energy energy energy energy energy energy energy energy energy energy energy energy energy energy energy energy energy energy energy energy energy energy energy energy energy energy energy energy energy energy energy energy energy energy energy energy energy energy energy energy energy energy energy energy energy energy energy energy energy energy energy energy energy energy energy energy energy energy energy energy energy energy energy energy energy energy energy energy energy energy energy energy energy energy energy energy energy energy energy energy energy energy energy energy energy energy energy energy energy energy energy energy energy energy energy energy energy energy energy energy energy energy energy energy energy energy energy energy energy energy energy energy energy energy energy energy energy energy energy energy energy energy energy energy energy energy energy energy energy energy energy energy energy energy energy energy energy energy energy energy energy energy energy energy energy energy energy energy energy energy energy energy energy energy energy energy energy energy energy energy energy energy energy energy energy energy energy energy energy energy energy energy energy energy energy energy energy energy energy energy energy energy energy energy energy energy energy energy energy energy energy energy energy energy energy energy energy energy energy energy energy energy energy energy energy energy energy energy energy energy energy energy energy energy energy energy energy energy energy energy energy energy energy energy energy energy energy energy energy energy energy energy energy energy energy energy energy energy energy energy energy energy energy energy energy energy energy energy energy energy energy energy energy energy energy energy energy energy energy energy energy energy energy energy energy energy energy energy energy energy energy energy energy energy energy energy energy energy energy energy energy energy energy energy energy energy energy: Max Demand
14842 | Input Channel 22 Export Active Power Max Demand Timestamp | MAX_DMDTS_EXP_P_022_1 |  |  | uint32 | R | 2 | 1 |  |  | energy energy energy energy energy energy energy energy energy energy energy energy energy energy energy energy energy energy energy energy energy energy energy energy energy energy energy energy energy energy energy energy energy energy energy energy energy energy energy energy energy energy energy energy energy energy energy energy energy energy energy energy energy energy energy energy energy energy energy energy energy energy energy energy energy energy energy energy energy energy energy energy energy energy energy energy energy energy energy energy energy energy energy energy energy energy energy energy energy energy energy energy energy energy energy energy energy energy energy energy energy energy energy energy energy energy energy energy energy energy energy energy energy energy energy energy energy energy energy energy energy energy energy energy energy energy energy energy energy energy energy energy energy energy energy energy energy energy energy energy energy energy energy energy energy energy energy energy energy energy energy energy energy energy energy energy energy energy energy energy energy energy energy energy energy energy energy energy energy energy energy energy energy energy energy energy energy energy energy energy energy energy energy energy energy energy energy energy energy energy energy energy energy energy energy energy energy energy energy energy energy energy energy energy energy energy energy energy energy energy energy energy energy energy energy energy energy energy energy energy energy energy energy energy energy energy energy energy energy energy energy energy energy energy energy energy energy energy energy energy energy energy energy energy energy energy energy energy energy energy energy energy energy energy energy energy energy energy energy energy energy energy energy energy energy energy energy energy energy energy energy energy energy energy energy energy energy energy energy energy energy energy energy energy energy energy energy energy energy energy energy energy energy energy energy energy energy energy energy energy energy energy energy energy energy energy energy energy energy energy energy energy energy energy energy energy energy energy energy energy energy energy energy energy energy energy energy energy energy energy energy energy energy energy energy energy energy energy energy energy energy energy energy energy energy energy energy energy energy energy energy energy energy energy energy energy energy energy: Max Demand
14844 | Input Channel 22 Export Active Power Max Demand Timestamp | MAX_DMDTS_EXP_P_022_2 |  |  | uint16 | R | 1 | 1 |  |  | energy energy energy energy energy energy energy energy energy energy energy energy energy energy energy energy energy energy energy energy energy energy energy energy energy energy energy energy energy energy energy energy energy energy energy energy energy energy energy energy energy energy energy energy energy energy energy energy energy energy energy energy energy energy energy energy energy energy energy energy energy energy energy energy energy energy energy energy energy energy energy energy energy energy energy energy energy energy energy energy energy energy energy energy energy energy energy energy energy energy energy energy energy energy energy energy energy energy energy energy energy energy energy energy energy energy energy energy energy energy energy energy energy energy energy energy energy energy energy energy energy energy energy energy energy energy energy energy energy energy energy energy energy energy energy energy energy energy energy energy energy energy energy energy energy energy energy energy energy energy energy energy energy energy energy energy energy energy energy energy energy energy energy energy energy energy energy energy energy energy energy energy energy energy energy energy energy energy energy energy energy energy energy energy energy energy energy energy energy energy energy energy energy energy energy energy energy energy energy energy energy energy energy energy energy energy energy energy energy energy energy energy energy energy energy energy energy energy energy energy energy energy energy energy energy energy energy energy energy energy energy energy energy energy energy energy energy energy energy energy energy energy energy energy energy energy energy energy energy energy energy energy energy energy energy energy energy energy energy energy energy energy energy energy energy energy energy energy energy energy energy energy energy energy energy energy energy energy energy energy energy energy energy energy energy energy energy energy energy energy energy energy energy energy energy energy energy energy energy energy energy energy energy energy energy energy energy energy energy energy energy energy energy energy energy energy energy energy energy energy energy energy energy energy energy energy energy energy energy energy energy energy energy energy energy energy energy energy energy energy energy energy energy energy energy energy energy energy energy energy energy energy energy energy energy energy energy energy: Max Demand
14845 | Input Channel 22 Import Reactive Power Max Demand | MAX_DMD_IMP_Q_022_kvar | kvar |  | float32 | R | 2 | 1 |  |  | energy energy energy energy energy energy energy energy energy energy energy energy energy energy energy energy energy energy energy energy energy energy energy energy energy energy energy energy energy energy energy energy energy energy energy energy energy energy energy energy energy energy energy energy energy energy energy energy energy energy energy energy energy energy energy energy energy energy energy energy energy energy energy energy energy energy energy energy energy energy energy energy energy energy energy energy energy energy energy energy energy energy energy energy energy energy energy energy energy energy energy energy energy energy energy energy energy energy energy energy energy energy energy energy energy energy energy energy energy energy energy energy energy energy energy energy energy energy energy energy energy energy energy energy energy energy energy energy energy energy energy energy energy energy energy energy energy energy energy energy energy energy energy energy energy energy energy energy energy energy energy energy energy energy energy energy energy energy energy energy energy energy energy energy energy energy energy energy energy energy energy energy energy energy energy energy energy energy energy energy energy energy energy energy energy energy energy energy energy energy energy energy energy energy energy energy energy energy energy energy energy energy energy energy energy energy energy energy energy energy energy energy energy energy energy energy energy energy energy energy energy energy energy energy energy energy energy energy energy energy energy energy energy energy energy energy energy energy energy energy energy energy energy energy energy energy energy energy energy energy energy energy energy energy energy energy energy energy energy energy energy energy energy energy energy energy energy energy energy energy energy energy energy energy energy energy energy energy energy energy energy energy energy energy energy energy energy energy energy energy energy energy energy energy energy energy energy energy energy energy energy energy energy energy energy energy energy energy energy energy energy energy energy energy energy energy energy energy energy energy energy energy energy energy energy energy energy energy energy energy energy energy energy energy energy energy energy energy energy energy energy energy energy energy energy energy energy energy energy energy energy energy energy energy energy energy energy energy: Max Demand
14847 | Input Channel 22 Import Reactive Power Max Demand Timestamp | MAX_DMDTS_IMP_Q_022_1 |  |  | uint32 | R | 2 | 1 |  |  | energy energy energy energy energy energy energy energy energy energy energy energy energy energy energy energy energy energy energy energy energy energy energy energy energy energy energy energy energy energy energy energy energy energy energy energy energy energy energy energy energy energy energy energy energy energy energy energy energy energy energy energy energy energy energy energy energy energy energy energy energy energy energy energy energy energy energy energy energy energy energy energy energy energy energy energy energy energy energy energy energy energy energy energy energy energy energy energy energy energy energy energy energy energy energy energy energy energy energy energy energy energy energy energy energy energy energy energy energy energy energy energy energy energy energy energy energy energy energy energy energy energy energy energy energy energy energy energy energy energy energy energy energy energy energy energy energy energy energy energy energy energy energy energy energy energy energy energy energy energy energy energy energy energy energy energy energy energy energy energy energy energy energy energy energy energy energy energy energy energy energy energy energy energy energy energy energy energy energy energy energy energy energy energy energy energy energy energy energy energy energy energy energy energy energy energy energy energy energy energy energy energy energy energy energy energy energy energy energy energy energy energy energy energy energy energy energy energy energy energy energy energy energy energy energy energy energy energy energy energy energy energy energy energy energy energy energy energy energy energy energy energy energy energy energy energy energy energy energy energy energy energy energy energy energy energy energy energy energy energy energy energy energy energy energy energy energy energy energy energy energy energy energy energy energy energy energy energy energy energy energy energy energy energy energy energy energy energy energy energy energy energy energy energy energy energy energy energy energy energy energy energy energy energy energy energy energy energy energy energy energy energy energy energy energy energy energy energy energy energy energy energy energy energy energy energy energy energy energy energy energy energy energy energy energy energy energy energy energy energy energy energy energy energy energy energy energy energy energy energy energy energy energy energy energy energy energy energy: Max Demand
14849 | Input Channel 22 Import Reactive Power Max Demand Timestamp | MAX_DMDTS_IMP_Q_022_2 |  |  | uint16 | R | 1 | 1 |  |  | energy energy energy energy energy energy energy energy energy energy energy energy energy energy energy energy energy energy energy energy energy energy energy energy energy energy energy energy energy energy energy energy energy energy energy energy energy energy energy energy energy energy energy energy energy energy energy energy energy energy energy energy energy energy energy energy energy energy energy energy energy energy energy energy energy energy energy energy energy energy energy energy energy energy energy energy energy energy energy energy energy energy energy energy energy energy energy energy energy energy energy energy energy energy energy energy energy energy energy energy energy energy energy energy energy energy energy energy energy energy energy energy energy energy energy energy energy energy energy energy energy energy energy energy energy energy energy energy energy energy energy energy energy energy energy energy energy energy energy energy energy energy energy energy energy energy energy energy energy energy energy energy energy energy energy energy energy energy energy energy energy energy energy energy energy energy energy energy energy energy energy energy energy energy energy energy energy energy energy energy energy energy energy energy energy energy energy energy energy energy energy energy energy energy energy energy energy energy energy energy energy energy energy energy energy energy energy energy energy energy energy energy energy energy energy energy energy energy energy energy energy energy energy energy energy energy energy energy energy energy energy energy energy energy energy energy energy energy energy energy energy energy energy energy energy energy energy energy energy energy energy energy energy energy energy energy energy energy energy energy energy energy energy energy energy energy energy energy energy energy energy energy energy energy energy energy energy energy energy energy energy energy energy energy energy energy energy energy energy energy energy energy energy energy energy energy energy energy energy energy energy energy energy energy energy energy energy energy energy energy energy energy energy energy energy energy energy energy energy energy energy energy energy energy energy energy energy energy energy energy energy energy energy energy energy energy energy energy energy energy energy energy energy energy energy energy energy energy energy energy energy energy energy energy energy energy energy energy: Max Demand
14850 | Input Channel 22 Export Reactive Power Max Demand | MAX_DMD_EXP_Q_022_kvar | kvar |  | float32 | R | 2 | 1 |  |  | energy energy energy energy energy energy energy energy energy energy energy energy energy energy energy energy energy energy energy energy energy energy energy energy energy energy energy energy energy energy energy energy energy energy energy energy energy energy energy energy energy energy energy energy energy energy energy energy energy energy energy energy energy energy energy energy energy energy energy energy energy energy energy energy energy energy energy energy energy energy energy energy energy energy energy energy energy energy energy energy energy energy energy energy energy energy energy energy energy energy energy energy energy energy energy energy energy energy energy energy energy energy energy energy energy energy energy energy energy energy energy energy energy energy energy energy energy energy energy energy energy energy energy energy energy energy energy energy energy energy energy energy energy energy energy energy energy energy energy energy energy energy energy energy energy energy energy energy energy energy energy energy energy energy energy energy energy energy energy energy energy energy energy energy energy energy energy energy energy energy energy energy energy energy energy energy energy energy energy energy energy energy energy energy energy energy energy energy energy energy energy energy energy energy energy energy energy energy energy energy energy energy energy energy energy energy energy energy energy energy energy energy energy energy energy energy energy energy energy energy energy energy energy energy energy energy energy energy energy energy energy energy energy energy energy energy energy energy energy energy energy energy energy energy energy energy energy energy energy energy energy energy energy energy energy energy energy energy energy energy energy energy energy energy energy energy energy energy energy energy energy energy energy energy energy energy energy energy energy energy energy energy energy energy energy energy energy energy energy energy energy energy energy energy energy energy energy energy energy energy energy energy energy energy energy energy energy energy energy energy energy energy energy energy energy energy energy energy energy energy energy energy energy energy energy energy energy energy energy energy energy energy energy energy energy energy energy energy energy energy energy energy energy energy energy energy energy energy energy energy energy energy energy energy energy energy energy energy: Max Demand
14852 | Input Channel 22 Export Reactive Power Max Demand Timestamp | MAX_DMDTS_EXP_Q_022_1 |  |  | uint32 | R | 2 | 1 |  |  | energy energy energy energy energy energy energy energy energy energy energy energy energy energy energy energy energy energy energy energy energy energy energy energy energy energy energy energy energy energy energy energy energy energy energy energy energy energy energy energy energy energy energy energy energy energy energy energy energy energy energy energy energy energy energy energy energy energy energy energy energy energy energy energy energy energy energy energy energy energy energy energy energy energy energy energy energy energy energy energy energy energy energy energy energy energy energy energy energy energy energy energy energy energy energy energy energy energy energy energy energy energy energy energy energy energy energy energy energy energy energy energy energy energy energy energy energy energy energy energy energy energy energy energy energy energy energy energy energy energy energy energy energy energy energy energy energy energy energy energy energy energy energy energy energy energy energy energy energy energy energy energy energy energy energy energy energy energy energy energy energy energy energy energy energy energy energy energy energy energy energy energy energy energy energy energy energy energy energy energy energy energy energy energy energy energy energy energy energy energy energy energy energy energy energy energy energy energy energy energy energy energy energy energy energy energy energy energy energy energy energy energy energy energy energy energy energy energy energy energy energy energy energy energy energy energy energy energy energy energy energy energy energy energy energy energy energy energy energy energy energy energy energy energy energy energy energy energy energy energy energy energy energy energy energy energy energy energy energy energy energy energy energy energy energy energy energy energy energy energy energy energy energy energy energy energy energy energy energy energy energy energy energy energy energy energy energy energy energy energy energy energy energy energy energy energy energy energy energy energy energy energy energy energy energy energy energy energy energy energy energy energy energy energy energy energy energy energy energy energy energy energy energy energy energy energy energy energy energy energy energy energy energy energy energy energy energy energy energy energy energy energy energy energy energy energy energy energy energy energy energy energy energy energy energy energy energy energy: Max Demand
14854 | Input Channel 22 Export Reactive Power Max Demand Timestamp | MAX_DMDTS_EXP_Q_022_2 |  |  | uint16 | R | 1 | 1 |  |  | energy energy energy energy energy energy energy energy energy energy energy energy energy energy energy energy energy energy energy energy energy energy energy energy energy energy energy energy energy energy energy energy energy energy energy energy energy energy energy energy energy energy energy energy energy energy energy energy energy energy energy energy energy energy energy energy energy energy energy energy energy energy energy energy energy energy energy energy energy energy energy energy energy energy energy energy energy energy energy energy energy energy energy energy energy energy energy energy energy energy energy energy energy energy energy energy energy energy energy energy energy energy energy energy energy energy energy energy energy energy energy energy energy energy energy energy energy energy energy energy energy energy energy energy energy energy energy energy energy energy energy energy energy energy energy energy energy energy energy energy energy energy energy energy energy energy energy energy energy energy energy energy energy energy energy energy energy energy energy energy energy energy energy energy energy energy energy energy energy energy energy energy energy energy energy energy energy energy energy energy energy energy energy energy energy energy energy energy energy energy energy energy energy energy energy energy energy energy energy energy energy energy energy energy energy energy energy energy energy energy energy energy energy energy energy energy energy energy energy energy energy energy energy energy energy energy energy energy energy energy energy energy energy energy energy energy energy energy energy energy energy energy energy energy energy energy energy energy energy energy energy energy energy energy energy energy energy energy energy energy energy energy energy energy energy energy energy energy energy energy energy energy energy energy energy energy energy energy energy energy energy energy energy energy energy energy energy energy energy energy energy energy energy energy energy energy energy energy energy energy energy energy energy energy energy energy energy energy energy energy energy energy energy energy energy energy energy energy energy energy energy energy energy energy energy energy energy energy energy energy energy energy energy energy energy energy energy energy energy energy energy energy energy energy energy energy energy energy energy energy energy energy energy energy energy energy energy energy: Max Demand
14855 | Input Channel 22 Apparent Power Max Demand | MAX_DMD_S_022_kVA | kVA |  | float32 | R | 2 | 1 |  |  | energy energy energy energy energy energy energy energy energy energy energy energy energy energy energy energy energy energy energy energy energy energy energy energy energy energy energy energy energy energy energy energy energy energy energy energy energy energy energy energy energy energy energy energy energy energy energy energy energy energy energy energy energy energy energy energy energy energy energy energy energy energy energy energy energy energy energy energy energy energy energy energy energy energy energy energy energy energy energy energy energy energy energy energy energy energy energy energy energy energy energy energy energy energy energy energy energy energy energy energy energy energy energy energy energy energy energy energy energy energy energy energy energy energy energy energy energy energy energy energy energy energy energy energy energy energy energy energy energy energy energy energy energy energy energy energy energy energy energy energy energy energy energy energy energy energy energy energy energy energy energy energy energy energy energy energy energy energy energy energy energy energy energy energy energy energy energy energy energy energy energy energy energy energy energy energy energy energy energy energy energy energy energy energy energy energy energy energy energy energy energy energy energy energy energy energy energy energy energy energy energy energy energy energy energy energy energy energy energy energy energy energy energy energy energy energy energy energy energy energy energy energy energy energy energy energy energy energy energy energy energy energy energy energy energy energy energy energy energy energy energy energy energy energy energy energy energy energy energy energy energy energy energy energy energy energy energy energy energy energy energy energy energy energy energy energy energy energy energy energy energy energy energy energy energy energy energy energy energy energy energy energy energy energy energy energy energy energy energy energy energy energy energy energy energy energy energy energy energy energy energy energy energy energy energy energy energy energy energy energy energy energy energy energy energy energy energy energy energy energy energy energy energy energy energy energy energy energy energy energy energy energy energy energy energy energy energy energy energy energy energy energy energy energy energy energy energy energy energy energy energy energy energy energy energy energy energy energy: Max Demand
14857 | Input Channel 22 Apparent Power Max Demand Timestamp | MAX_DMDTS_S_022_1 |  |  | uint32 | R | 2 | 1 |  |  | energy energy energy energy energy energy energy energy energy energy energy energy energy energy energy energy energy energy energy energy energy energy energy energy energy energy energy energy energy energy energy energy energy energy energy energy energy energy energy energy energy energy energy energy energy energy energy energy energy energy energy energy energy energy energy energy energy energy energy energy energy energy energy energy energy energy energy energy energy energy energy energy energy energy energy energy energy energy energy energy energy energy energy energy energy energy energy energy energy energy energy energy energy energy energy energy energy energy energy energy energy energy energy energy energy energy energy energy energy energy energy energy energy energy energy energy energy energy energy energy energy energy energy energy energy energy energy energy energy energy energy energy energy energy energy energy energy energy energy energy energy energy energy energy energy energy energy energy energy energy energy energy energy energy energy energy energy energy energy energy energy energy energy energy energy energy energy energy energy energy energy energy energy energy energy energy energy energy energy energy energy energy energy energy energy energy energy energy energy energy energy energy energy energy energy energy energy energy energy energy energy energy energy energy energy energy energy energy energy energy energy energy energy energy energy energy energy energy energy energy energy energy energy energy energy energy energy energy energy energy energy energy energy energy energy energy energy energy energy energy energy energy energy energy energy energy energy energy energy energy energy energy energy energy energy energy energy energy energy energy energy energy energy energy energy energy energy energy energy energy energy energy energy energy energy energy energy energy energy energy energy energy energy energy energy energy energy energy energy energy energy energy energy energy energy energy energy energy energy energy energy energy energy energy energy energy energy energy energy energy energy energy energy energy energy energy energy energy energy energy energy energy energy energy energy energy energy energy energy energy energy energy energy energy energy energy energy energy energy energy energy energy energy energy energy energy energy energy energy energy energy energy energy energy energy energy energy energy: Max Demand
14859 | Input Channel 22 Apparent Power Max Demand Timestamp | MAX_DMDTS_S_022_2 |  |  | uint16 | R | 1 | 1 |  |  | energy energy energy energy energy energy energy energy energy energy energy energy energy energy energy energy energy energy energy energy energy energy energy energy energy energy energy energy energy energy energy energy energy energy energy energy energy energy energy energy energy energy energy energy energy energy energy energy energy energy energy energy energy energy energy energy energy energy energy energy energy energy energy energy energy energy energy energy energy energy energy energy energy energy energy energy energy energy energy energy energy energy energy energy energy energy energy energy energy energy energy energy energy energy energy energy energy energy energy energy energy energy energy energy energy energy energy energy energy energy energy energy energy energy energy energy energy energy energy energy energy energy energy energy energy energy energy energy energy energy energy energy energy energy energy energy energy energy energy energy energy energy energy energy energy energy energy energy energy energy energy energy energy energy energy energy energy energy energy energy energy energy energy energy energy energy energy energy energy energy energy energy energy energy energy energy energy energy energy energy energy energy energy energy energy energy energy energy energy energy energy energy energy energy energy energy energy energy energy energy energy energy energy energy energy energy energy energy energy energy energy energy energy energy energy energy energy energy energy energy energy energy energy energy energy energy energy energy energy energy energy energy energy energy energy energy energy energy energy energy energy energy energy energy energy energy energy energy energy energy energy energy energy energy energy energy energy energy energy energy energy energy energy energy energy energy energy energy energy energy energy energy energy energy energy energy energy energy energy energy energy energy energy energy energy energy energy energy energy energy energy energy energy energy energy energy energy energy energy energy energy energy energy energy energy energy energy energy energy energy energy energy energy energy energy energy energy energy energy energy energy energy energy energy energy energy energy energy energy energy energy energy energy energy energy energy energy energy energy energy energy energy energy energy energy energy energy energy energy energy energy energy energy energy energy energy energy energy: Max Demand
14860 | Input Channel 23 Current Max Demand | MAX_DMD_I_023_A | A |  | float32 | R | 2 | 1 |  |  | energy energy energy energy energy energy energy energy energy energy energy energy energy energy energy energy energy energy energy energy energy energy energy energy energy energy energy energy energy energy energy energy energy energy energy energy energy energy energy energy energy energy energy energy energy energy energy energy energy energy energy energy energy energy energy energy energy energy energy energy energy energy energy energy energy energy energy energy energy energy energy energy energy energy energy energy energy energy energy energy energy energy energy energy energy energy energy energy energy energy energy energy energy energy energy energy energy energy energy energy energy energy energy energy energy energy energy energy energy energy energy energy energy energy energy energy energy energy energy energy energy energy energy energy energy energy energy energy energy energy energy energy energy energy energy energy energy energy energy energy energy energy energy energy energy energy energy energy energy energy energy energy energy energy energy energy energy energy energy energy energy energy energy energy energy energy energy energy energy energy energy energy energy energy energy energy energy energy energy energy energy energy energy energy energy energy energy energy energy energy energy energy energy energy energy energy energy energy energy energy energy energy energy energy energy energy energy energy energy energy energy energy energy energy energy energy energy energy energy energy energy energy energy energy energy energy energy energy energy energy energy energy energy energy energy energy energy energy energy energy energy energy energy energy energy energy energy energy energy energy energy energy energy energy energy energy energy energy energy energy energy energy energy energy energy energy energy energy energy energy energy energy energy energy energy energy energy energy energy energy energy energy energy energy energy energy energy energy energy energy energy energy energy energy energy energy energy energy energy energy energy energy energy energy energy energy energy energy energy energy energy energy energy energy energy energy energy energy energy energy energy energy energy energy energy energy energy energy energy energy energy energy energy energy energy energy energy energy energy energy energy energy energy energy energy energy energy energy energy energy energy energy energy energy energy energy energy energy: Max Demand
14862 | Input Channel 23 Current Max Demand Timestamp | MAX_DMDTS_I_023_1 |  |  | uint32 | R | 2 | 1 |  |  | energy energy energy energy energy energy energy energy energy energy energy energy energy energy energy energy energy energy energy energy energy energy energy energy energy energy energy energy energy energy energy energy energy energy energy energy energy energy energy energy energy energy energy energy energy energy energy energy energy energy energy energy energy energy energy energy energy energy energy energy energy energy energy energy energy energy energy energy energy energy energy energy energy energy energy energy energy energy energy energy energy energy energy energy energy energy energy energy energy energy energy energy energy energy energy energy energy energy energy energy energy energy energy energy energy energy energy energy energy energy energy energy energy energy energy energy energy energy energy energy energy energy energy energy energy energy energy energy energy energy energy energy energy energy energy energy energy energy energy energy energy energy energy energy energy energy energy energy energy energy energy energy energy energy energy energy energy energy energy energy energy energy energy energy energy energy energy energy energy energy energy energy energy energy energy energy energy energy energy energy energy energy energy energy energy energy energy energy energy energy energy energy energy energy energy energy energy energy energy energy energy energy energy energy energy energy energy energy energy energy energy energy energy energy energy energy energy energy energy energy energy energy energy energy energy energy energy energy energy energy energy energy energy energy energy energy energy energy energy energy energy energy energy energy energy energy energy energy energy energy energy energy energy energy energy energy energy energy energy energy energy energy energy energy energy energy energy energy energy energy energy energy energy energy energy energy energy energy energy energy energy energy energy energy energy energy energy energy energy energy energy energy energy energy energy energy energy energy energy energy energy energy energy energy energy energy energy energy energy energy energy energy energy energy energy energy energy energy energy energy energy energy energy energy energy energy energy energy energy energy energy energy energy energy energy energy energy energy energy energy energy energy energy energy energy energy energy energy energy energy energy energy energy energy energy energy energy energy: Max Demand
14864 | Input Channel 23 Current Max Demand Timestamp | MAX_DMDTS_I_023_2 |  |  | uint16 | R | 1 | 1 |  |  | energy energy energy energy energy energy energy energy energy energy energy energy energy energy energy energy energy energy energy energy energy energy energy energy energy energy energy energy energy energy energy energy energy energy energy energy energy energy energy energy energy energy energy energy energy energy energy energy energy energy energy energy energy energy energy energy energy energy energy energy energy energy energy energy energy energy energy energy energy energy energy energy energy energy energy energy energy energy energy energy energy energy energy energy energy energy energy energy energy energy energy energy energy energy energy energy energy energy energy energy energy energy energy energy energy energy energy energy energy energy energy energy energy energy energy energy energy energy energy energy energy energy energy energy energy energy energy energy energy energy energy energy energy energy energy energy energy energy energy energy energy energy energy energy energy energy energy energy energy energy energy energy energy energy energy energy energy energy energy energy energy energy energy energy energy energy energy energy energy energy energy energy energy energy energy energy energy energy energy energy energy energy energy energy energy energy energy energy energy energy energy energy energy energy energy energy energy energy energy energy energy energy energy energy energy energy energy energy energy energy energy energy energy energy energy energy energy energy energy energy energy energy energy energy energy energy energy energy energy energy energy energy energy energy energy energy energy energy energy energy energy energy energy energy energy energy energy energy energy energy energy energy energy energy energy energy energy energy energy energy energy energy energy energy energy energy energy energy energy energy energy energy energy energy energy energy energy energy energy energy energy energy energy energy energy energy energy energy energy energy energy energy energy energy energy energy energy energy energy energy energy energy energy energy energy energy energy energy energy energy energy energy energy energy energy energy energy energy energy energy energy energy energy energy energy energy energy energy energy energy energy energy energy energy energy energy energy energy energy energy energy energy energy energy energy energy energy energy energy energy energy energy energy energy energy energy energy energy: Max Demand
14865 | Input Channel 23 Import Active Power Max Demand | MAX_DMD_IMP_P_023_kW | kW |  | float32 | R | 2 | 1 |  |  | energy energy energy energy energy energy energy energy energy energy energy energy energy energy energy energy energy energy energy energy energy energy energy energy energy energy energy energy energy energy energy energy energy energy energy energy energy energy energy energy energy energy energy energy energy energy energy energy energy energy energy energy energy energy energy energy energy energy energy energy energy energy energy energy energy energy energy energy energy energy energy energy energy energy energy energy energy energy energy energy energy energy energy energy energy energy energy energy energy energy energy energy energy energy energy energy energy energy energy energy energy energy energy energy energy energy energy energy energy energy energy energy energy energy energy energy energy energy energy energy energy energy energy energy energy energy energy energy energy energy energy energy energy energy energy energy energy energy energy energy energy energy energy energy energy energy energy energy energy energy energy energy energy energy energy energy energy energy energy energy energy energy energy energy energy energy energy energy energy energy energy energy energy energy energy energy energy energy energy energy energy energy energy energy energy energy energy energy energy energy energy energy energy energy energy energy energy energy energy energy energy energy energy energy energy energy energy energy energy energy energy energy energy energy energy energy energy energy energy energy energy energy energy energy energy energy energy energy energy energy energy energy energy energy energy energy energy energy energy energy energy energy energy energy energy energy energy energy energy energy energy energy energy energy energy energy energy energy energy energy energy energy energy energy energy energy energy energy energy energy energy energy energy energy energy energy energy energy energy energy energy energy energy energy energy energy energy energy energy energy energy energy energy energy energy energy energy energy energy energy energy energy energy energy energy energy energy energy energy energy energy energy energy energy energy energy energy energy energy energy energy energy energy energy energy energy energy energy energy energy energy energy energy energy energy energy energy energy energy energy energy energy energy energy energy energy energy energy energy energy energy energy energy energy energy energy energy energy: Max Demand
14867 | Input Channel 23 Import Active Power Max Demand Timestamp | MAX_DMDTS_IMP_P_023_1 |  |  | uint32 | R | 2 | 1 |  |  | energy energy energy energy energy energy energy energy energy energy energy energy energy energy energy energy energy energy energy energy energy energy energy energy energy energy energy energy energy energy energy energy energy energy energy energy energy energy energy energy energy energy energy energy energy energy energy energy energy energy energy energy energy energy energy energy energy energy energy energy energy energy energy energy energy energy energy energy energy energy energy energy energy energy energy energy energy energy energy energy energy energy energy energy energy energy energy energy energy energy energy energy energy energy energy energy energy energy energy energy energy energy energy energy energy energy energy energy energy energy energy energy energy energy energy energy energy energy energy energy energy energy energy energy energy energy energy energy energy energy energy energy energy energy energy energy energy energy energy energy energy energy energy energy energy energy energy energy energy energy energy energy energy energy energy energy energy energy energy energy energy energy energy energy energy energy energy energy energy energy energy energy energy energy energy energy energy energy energy energy energy energy energy energy energy energy energy energy energy energy energy energy energy energy energy energy energy energy energy energy energy energy energy energy energy energy energy energy energy energy energy energy energy energy energy energy energy energy energy energy energy energy energy energy energy energy energy energy energy energy energy energy energy energy energy energy energy energy energy energy energy energy energy energy energy energy energy energy energy energy energy energy energy energy energy energy energy energy energy energy energy energy energy energy energy energy energy energy energy energy energy energy energy energy energy energy energy energy energy energy energy energy energy energy energy energy energy energy energy energy energy energy energy energy energy energy energy energy energy energy energy energy energy energy energy energy energy energy energy energy energy energy energy energy energy energy energy energy energy energy energy energy energy energy energy energy energy energy energy energy energy energy energy energy energy energy energy energy energy energy energy energy energy energy energy energy energy energy energy energy energy energy energy energy energy energy energy energy: Max Demand
14869 | Input Channel 23 Import Active Power Max Demand Timestamp | MAX_DMDTS_IMP_P_023_2 |  |  | uint16 | R | 1 | 1 |  |  | energy energy energy energy energy energy energy energy energy energy energy energy energy energy energy energy energy energy energy energy energy energy energy energy energy energy energy energy energy energy energy energy energy energy energy energy energy energy energy energy energy energy energy energy energy energy energy energy energy energy energy energy energy energy energy energy energy energy energy energy energy energy energy energy energy energy energy energy energy energy energy energy energy energy energy energy energy energy energy energy energy energy energy energy energy energy energy energy energy energy energy energy energy energy energy energy energy energy energy energy energy energy energy energy energy energy energy energy energy energy energy energy energy energy energy energy energy energy energy energy energy energy energy energy energy energy energy energy energy energy energy energy energy energy energy energy energy energy energy energy energy energy energy energy energy energy energy energy energy energy energy energy energy energy energy energy energy energy energy energy energy energy energy energy energy energy energy energy energy energy energy energy energy energy energy energy energy energy energy energy energy energy energy energy energy energy energy energy energy energy energy energy energy energy energy energy energy energy energy energy energy energy energy energy energy energy energy energy energy energy energy energy energy energy energy energy energy energy energy energy energy energy energy energy energy energy energy energy energy energy energy energy energy energy energy energy energy energy energy energy energy energy energy energy energy energy energy energy energy energy energy energy energy energy energy energy energy energy energy energy energy energy energy energy energy energy energy energy energy energy energy energy energy energy energy energy energy energy energy energy energy energy energy energy energy energy energy energy energy energy energy energy energy energy energy energy energy energy energy energy energy energy energy energy energy energy energy energy energy energy energy energy energy energy energy energy energy energy energy energy energy energy energy energy energy energy energy energy energy energy energy energy energy energy energy energy energy energy energy energy energy energy energy energy energy energy energy energy energy energy energy energy energy energy energy energy energy energy: Max Demand
14870 | Input Channel 23 Export Active Power Max Demand | MAX_DMD_EXP_P_023_kW | kW |  | float32 | R | 2 | 1 |  |  | energy energy energy energy energy energy energy energy energy energy energy energy energy energy energy energy energy energy energy energy energy energy energy energy energy energy energy energy energy energy energy energy energy energy energy energy energy energy energy energy energy energy energy energy energy energy energy energy energy energy energy energy energy energy energy energy energy energy energy energy energy energy energy energy energy energy energy energy energy energy energy energy energy energy energy energy energy energy energy energy energy energy energy energy energy energy energy energy energy energy energy energy energy energy energy energy energy energy energy energy energy energy energy energy energy energy energy energy energy energy energy energy energy energy energy energy energy energy energy energy energy energy energy energy energy energy energy energy energy energy energy energy energy energy energy energy energy energy energy energy energy energy energy energy energy energy energy energy energy energy energy energy energy energy energy energy energy energy energy energy energy energy energy energy energy energy energy energy energy energy energy energy energy energy energy energy energy energy energy energy energy energy energy energy energy energy energy energy energy energy energy energy energy energy energy energy energy energy energy energy energy energy energy energy energy energy energy energy energy energy energy energy energy energy energy energy energy energy energy energy energy energy energy energy energy energy energy energy energy energy energy energy energy energy energy energy energy energy energy energy energy energy energy energy energy energy energy energy energy energy energy energy energy energy energy energy energy energy energy energy energy energy energy energy energy energy energy energy energy energy energy energy energy energy energy energy energy energy energy energy energy energy energy energy energy energy energy energy energy energy energy energy energy energy energy energy energy energy energy energy energy energy energy energy energy energy energy energy energy energy energy energy energy energy energy energy energy energy energy energy energy energy energy energy energy energy energy energy energy energy energy energy energy energy energy energy energy energy energy energy energy energy energy energy energy energy energy energy energy energy energy energy energy energy energy energy energy energy: Max Demand
14872 | Input Channel 23 Export Active Power Max Demand Timestamp | MAX_DMDTS_EXP_P_023_1 |  |  | uint32 | R | 2 | 1 |  |  | energy energy energy energy energy energy energy energy energy energy energy energy energy energy energy energy energy energy energy energy energy energy energy energy energy energy energy energy energy energy energy energy energy energy energy energy energy energy energy energy energy energy energy energy energy energy energy energy energy energy energy energy energy energy energy energy energy energy energy energy energy energy energy energy energy energy energy energy energy energy energy energy energy energy energy energy energy energy energy energy energy energy energy energy energy energy energy energy energy energy energy energy energy energy energy energy energy energy energy energy energy energy energy energy energy energy energy energy energy energy energy energy energy energy energy energy energy energy energy energy energy energy energy energy energy energy energy energy energy energy energy energy energy energy energy energy energy energy energy energy energy energy energy energy energy energy energy energy energy energy energy energy energy energy energy energy energy energy energy energy energy energy energy energy energy energy energy energy energy energy energy energy energy energy energy energy energy energy energy energy energy energy energy energy energy energy energy energy energy energy energy energy energy energy energy energy energy energy energy energy energy energy energy energy energy energy energy energy energy energy energy energy energy energy energy energy energy energy energy energy energy energy energy energy energy energy energy energy energy energy energy energy energy energy energy energy energy energy energy energy energy energy energy energy energy energy energy energy energy energy energy energy energy energy energy energy energy energy energy energy energy energy energy energy energy energy energy energy energy energy energy energy energy energy energy energy energy energy energy energy energy energy energy energy energy energy energy energy energy energy energy energy energy energy energy energy energy energy energy energy energy energy energy energy energy energy energy energy energy energy energy energy energy energy energy energy energy energy energy energy energy energy energy energy energy energy energy energy energy energy energy energy energy energy energy energy energy energy energy energy energy energy energy energy energy energy energy energy energy energy energy energy energy energy energy energy energy energy: Max Demand
14874 | Input Channel 23 Export Active Power Max Demand Timestamp | MAX_DMDTS_EXP_P_023_2 |  |  | uint16 | R | 1 | 1 |  |  | energy energy energy energy energy energy energy energy energy energy energy energy energy energy energy energy energy energy energy energy energy energy energy energy energy energy energy energy energy energy energy energy energy energy energy energy energy energy energy energy energy energy energy energy energy energy energy energy energy energy energy energy energy energy energy energy energy energy energy energy energy energy energy energy energy energy energy energy energy energy energy energy energy energy energy energy energy energy energy energy energy energy energy energy energy energy energy energy energy energy energy energy energy energy energy energy energy energy energy energy energy energy energy energy energy energy energy energy energy energy energy energy energy energy energy energy energy energy energy energy energy energy energy energy energy energy energy energy energy energy energy energy energy energy energy energy energy energy energy energy energy energy energy energy energy energy energy energy energy energy energy energy energy energy energy energy energy energy energy energy energy energy energy energy energy energy energy energy energy energy energy energy energy energy energy energy energy energy energy energy energy energy energy energy energy energy energy energy energy energy energy energy energy energy energy energy energy energy energy energy energy energy energy energy energy energy energy energy energy energy energy energy energy energy energy energy energy energy energy energy energy energy energy energy energy energy energy energy energy energy energy energy energy energy energy energy energy energy energy energy energy energy energy energy energy energy energy energy energy energy energy energy energy energy energy energy energy energy energy energy energy energy energy energy energy energy energy energy energy energy energy energy energy energy energy energy energy energy energy energy energy energy energy energy energy energy energy energy energy energy energy energy energy energy energy energy energy energy energy energy energy energy energy energy energy energy energy energy energy energy energy energy energy energy energy energy energy energy energy energy energy energy energy energy energy energy energy energy energy energy energy energy energy energy energy energy energy energy energy energy energy energy energy energy energy energy energy energy energy energy energy energy energy energy energy energy energy energy: Max Demand
14875 | Input Channel 23 Import Reactive Power Max Demand | MAX_DMD_IMP_Q_023_kvar | kvar |  | float32 | R | 2 | 1 |  |  | energy energy energy energy energy energy energy energy energy energy energy energy energy energy energy energy energy energy energy energy energy energy energy energy energy energy energy energy energy energy energy energy energy energy energy energy energy energy energy energy energy energy energy energy energy energy energy energy energy energy energy energy energy energy energy energy energy energy energy energy energy energy energy energy energy energy energy energy energy energy energy energy energy energy energy energy energy energy energy energy energy energy energy energy energy energy energy energy energy energy energy energy energy energy energy energy energy energy energy energy energy energy energy energy energy energy energy energy energy energy energy energy energy energy energy energy energy energy energy energy energy energy energy energy energy energy energy energy energy energy energy energy energy energy energy energy energy energy energy energy energy energy energy energy energy energy energy energy energy energy energy energy energy energy energy energy energy energy energy energy energy energy energy energy energy energy energy energy energy energy energy energy energy energy energy energy energy energy energy energy energy energy energy energy energy energy energy energy energy energy energy energy energy energy energy energy energy energy energy energy energy energy energy energy energy energy energy energy energy energy energy energy energy energy energy energy energy energy energy energy energy energy energy energy energy energy energy energy energy energy energy energy energy energy energy energy energy energy energy energy energy energy energy energy energy energy energy energy energy energy energy energy energy energy energy energy energy energy energy energy energy energy energy energy energy energy energy energy energy energy energy energy energy energy energy energy energy energy energy energy energy energy energy energy energy energy energy energy energy energy energy energy energy energy energy energy energy energy energy energy energy energy energy energy energy energy energy energy energy energy energy energy energy energy energy energy energy energy energy energy energy energy energy energy energy energy energy energy energy energy energy energy energy energy energy energy energy energy energy energy energy energy energy energy energy energy energy energy energy energy energy energy energy energy energy energy energy energy: Max Demand
14877 | Input Channel 23 Import Reactive Power Max Demand Timestamp | MAX_DMDTS_IMP_Q_023_1 |  |  | uint32 | R | 2 | 1 |  |  | energy energy energy energy energy energy energy energy energy energy energy energy energy energy energy energy energy energy energy energy energy energy energy energy energy energy energy energy energy energy energy energy energy energy energy energy energy energy energy energy energy energy energy energy energy energy energy energy energy energy energy energy energy energy energy energy energy energy energy energy energy energy energy energy energy energy energy energy energy energy energy energy energy energy energy energy energy energy energy energy energy energy energy energy energy energy energy energy energy energy energy energy energy energy energy energy energy energy energy energy energy energy energy energy energy energy energy energy energy energy energy energy energy energy energy energy energy energy energy energy energy energy energy energy energy energy energy energy energy energy energy energy energy energy energy energy energy energy energy energy energy energy energy energy energy energy energy energy energy energy energy energy energy energy energy energy energy energy energy energy energy energy energy energy energy energy energy energy energy energy energy energy energy energy energy energy energy energy energy energy energy energy energy energy energy energy energy energy energy energy energy energy energy energy energy energy energy energy energy energy energy energy energy energy energy energy energy energy energy energy energy energy energy energy energy energy energy energy energy energy energy energy energy energy energy energy energy energy energy energy energy energy energy energy energy energy energy energy energy energy energy energy energy energy energy energy energy energy energy energy energy energy energy energy energy energy energy energy energy energy energy energy energy energy energy energy energy energy energy energy energy energy energy energy energy energy energy energy energy energy energy energy energy energy energy energy energy energy energy energy energy energy energy energy energy energy energy energy energy energy energy energy energy energy energy energy energy energy energy energy energy energy energy energy energy energy energy energy energy energy energy energy energy energy energy energy energy energy energy energy energy energy energy energy energy energy energy energy energy energy energy energy energy energy energy energy energy energy energy energy energy energy energy energy energy energy energy energy: Max Demand
14879 | Input Channel 23 Import Reactive Power Max Demand Timestamp | MAX_DMDTS_IMP_Q_023_2 |  |  | uint16 | R | 1 | 1 |  |  | energy energy energy energy energy energy energy energy energy energy energy energy energy energy energy energy energy energy energy energy energy energy energy energy energy energy energy energy energy energy energy energy energy energy energy energy energy energy energy energy energy energy energy energy energy energy energy energy energy energy energy energy energy energy energy energy energy energy energy energy energy energy energy energy energy energy energy energy energy energy energy energy energy energy energy energy energy energy energy energy energy energy energy energy energy energy energy energy energy energy energy energy energy energy energy energy energy energy energy energy energy energy energy energy energy energy energy energy energy energy energy energy energy energy energy energy energy energy energy energy energy energy energy energy energy energy energy energy energy energy energy energy energy energy energy energy energy energy energy energy energy energy energy energy energy energy energy energy energy energy energy energy energy energy energy energy energy energy energy energy energy energy energy energy energy energy energy energy energy energy energy energy energy energy energy energy energy energy energy energy energy energy energy energy energy energy energy energy energy energy energy energy energy energy energy energy energy energy energy energy energy energy energy energy energy energy energy energy energy energy energy energy energy energy energy energy energy energy energy energy energy energy energy energy energy energy energy energy energy energy energy energy energy energy energy energy energy energy energy energy energy energy energy energy energy energy energy energy energy energy energy energy energy energy energy energy energy energy energy energy energy energy energy energy energy energy energy energy energy energy energy energy energy energy energy energy energy energy energy energy energy energy energy energy energy energy energy energy energy energy energy energy energy energy energy energy energy energy energy energy energy energy energy energy energy energy energy energy energy energy energy energy energy energy energy energy energy energy energy energy energy energy energy energy energy energy energy energy energy energy energy energy energy energy energy energy energy energy energy energy energy energy energy energy energy energy energy energy energy energy energy energy energy energy energy energy energy energy: Max Demand
14880 | Input Channel 23 Export Reactive Power Max Demand | MAX_DMD_EXP_Q_023_kvar | kvar |  | float32 | R | 2 | 1 |  |  | energy energy energy energy energy energy energy energy energy energy energy energy energy energy energy energy energy energy energy energy energy energy energy energy energy energy energy energy energy energy energy energy energy energy energy energy energy energy energy energy energy energy energy energy energy energy energy energy energy energy energy energy energy energy energy energy energy energy energy energy energy energy energy energy energy energy energy energy energy energy energy energy energy energy energy energy energy energy energy energy energy energy energy energy energy energy energy energy energy energy energy energy energy energy energy energy energy energy energy energy energy energy energy energy energy energy energy energy energy energy energy energy energy energy energy energy energy energy energy energy energy energy energy energy energy energy energy energy energy energy energy energy energy energy energy energy energy energy energy energy energy energy energy energy energy energy energy energy energy energy energy energy energy energy energy energy energy energy energy energy energy energy energy energy energy energy energy energy energy energy energy energy energy energy energy energy energy energy energy energy energy energy energy energy energy energy energy energy energy energy energy energy energy energy energy energy energy energy energy energy energy energy energy energy energy energy energy energy energy energy energy energy energy energy energy energy energy energy energy energy energy energy energy energy energy energy energy energy energy energy energy energy energy energy energy energy energy energy energy energy energy energy energy energy energy energy energy energy energy energy energy energy energy energy energy energy energy energy energy energy energy energy energy energy energy energy energy energy energy energy energy energy energy energy energy energy energy energy energy energy energy energy energy energy energy energy energy energy energy energy energy energy energy energy energy energy energy energy energy energy energy energy energy energy energy energy energy energy energy energy energy energy energy energy energy energy energy energy energy energy energy energy energy energy energy energy energy energy energy energy energy energy energy energy energy energy energy energy energy energy energy energy energy energy energy energy energy energy energy energy energy energy energy energy energy energy energy energy: Max Demand
14882 | Input Channel 23 Export Reactive Power Max Demand Timestamp | MAX_DMDTS_EXP_Q_023_1 |  |  | uint32 | R | 2 | 1 |  |  | energy energy energy energy energy energy energy energy energy energy energy energy energy energy energy energy energy energy energy energy energy energy energy energy energy energy energy energy energy energy energy energy energy energy energy energy energy energy energy energy energy energy energy energy energy energy energy energy energy energy energy energy energy energy energy energy energy energy energy energy energy energy energy energy energy energy energy energy energy energy energy energy energy energy energy energy energy energy energy energy energy energy energy energy energy energy energy energy energy energy energy energy energy energy energy energy energy energy energy energy energy energy energy energy energy energy energy energy energy energy energy energy energy energy energy energy energy energy energy energy energy energy energy energy energy energy energy energy energy energy energy energy energy energy energy energy energy energy energy energy energy energy energy energy energy energy energy energy energy energy energy energy energy energy energy energy energy energy energy energy energy energy energy energy energy energy energy energy energy energy energy energy energy energy energy energy energy energy energy energy energy energy energy energy energy energy energy energy energy energy energy energy energy energy energy energy energy energy energy energy energy energy energy energy energy energy energy energy energy energy energy energy energy energy energy energy energy energy energy energy energy energy energy energy energy energy energy energy energy energy energy energy energy energy energy energy energy energy energy energy energy energy energy energy energy energy energy energy energy energy energy energy energy energy energy energy energy energy energy energy energy energy energy energy energy energy energy energy energy energy energy energy energy energy energy energy energy energy energy energy energy energy energy energy energy energy energy energy energy energy energy energy energy energy energy energy energy energy energy energy energy energy energy energy energy energy energy energy energy energy energy energy energy energy energy energy energy energy energy energy energy energy energy energy energy energy energy energy energy energy energy energy energy energy energy energy energy energy energy energy energy energy energy energy energy energy energy energy energy energy energy energy energy energy energy energy energy energy: Max Demand
14884 | Input Channel 23 Export Reactive Power Max Demand Timestamp | MAX_DMDTS_EXP_Q_023_2 |  |  | uint16 | R | 1 | 1 |  |  | energy energy energy energy energy energy energy energy energy energy energy energy energy energy energy energy energy energy energy energy energy energy energy energy energy energy energy energy energy energy energy energy energy energy energy energy energy energy energy energy energy energy energy energy energy energy energy energy energy energy energy energy energy energy energy energy energy energy energy energy energy energy energy energy energy energy energy energy energy energy energy energy energy energy energy energy energy energy energy energy energy energy energy energy energy energy energy energy energy energy energy energy energy energy energy energy energy energy energy energy energy energy energy energy energy energy energy energy energy energy energy energy energy energy energy energy energy energy energy energy energy energy energy energy energy energy energy energy energy energy energy energy energy energy energy energy energy energy energy energy energy energy energy energy energy energy energy energy energy energy energy energy energy energy energy energy energy energy energy energy energy energy energy energy energy energy energy energy energy energy energy energy energy energy energy energy energy energy energy energy energy energy energy energy energy energy energy energy energy energy energy energy energy energy energy energy energy energy energy energy energy energy energy energy energy energy energy energy energy energy energy energy energy energy energy energy energy energy energy energy energy energy energy energy energy energy energy energy energy energy energy energy energy energy energy energy energy energy energy energy energy energy energy energy energy energy energy energy energy energy energy energy energy energy energy energy energy energy energy energy energy energy energy energy energy energy energy energy energy energy energy energy energy energy energy energy energy energy energy energy energy energy energy energy energy energy energy energy energy energy energy energy energy energy energy energy energy energy energy energy energy energy energy energy energy energy energy energy energy energy energy energy energy energy energy energy energy energy energy energy energy energy energy energy energy energy energy energy energy energy energy energy energy energy energy energy energy energy energy energy energy energy energy energy energy energy energy energy energy energy energy energy energy energy energy energy energy energy: Max Demand
14885 | Input Channel 23 Apparent Power Max Demand | MAX_DMD_S_023_kVA | kVA |  | float32 | R | 2 | 1 |  |  | energy energy energy energy energy energy energy energy energy energy energy energy energy energy energy energy energy energy energy energy energy energy energy energy energy energy energy energy energy energy energy energy energy energy energy energy energy energy energy energy energy energy energy energy energy energy energy energy energy energy energy energy energy energy energy energy energy energy energy energy energy energy energy energy energy energy energy energy energy energy energy energy energy energy energy energy energy energy energy energy energy energy energy energy energy energy energy energy energy energy energy energy energy energy energy energy energy energy energy energy energy energy energy energy energy energy energy energy energy energy energy energy energy energy energy energy energy energy energy energy energy energy energy energy energy energy energy energy energy energy energy energy energy energy energy energy energy energy energy energy energy energy energy energy energy energy energy energy energy energy energy energy energy energy energy energy energy energy energy energy energy energy energy energy energy energy energy energy energy energy energy energy energy energy energy energy energy energy energy energy energy energy energy energy energy energy energy energy energy energy energy energy energy energy energy energy energy energy energy energy energy energy energy energy energy energy energy energy energy energy energy energy energy energy energy energy energy energy energy energy energy energy energy energy energy energy energy energy energy energy energy energy energy energy energy energy energy energy energy energy energy energy energy energy energy energy energy energy energy energy energy energy energy energy energy energy energy energy energy energy energy energy energy energy energy energy energy energy energy energy energy energy energy energy energy energy energy energy energy energy energy energy energy energy energy energy energy energy energy energy energy energy energy energy energy energy energy energy energy energy energy energy energy energy energy energy energy energy energy energy energy energy energy energy energy energy energy energy energy energy energy energy energy energy energy energy energy energy energy energy energy energy energy energy energy energy energy energy energy energy energy energy energy energy energy energy energy energy energy energy energy energy energy energy energy energy energy energy: Max Demand
14887 | Input Channel 23 Apparent Power Max Demand Timestamp | MAX_DMDTS_S_023_1 |  |  | uint32 | R | 2 | 1 |  |  | energy energy energy energy energy energy energy energy energy energy energy energy energy energy energy energy energy energy energy energy energy energy energy energy energy energy energy energy energy energy energy energy energy energy energy energy energy energy energy energy energy energy energy energy energy energy energy energy energy energy energy energy energy energy energy energy energy energy energy energy energy energy energy energy energy energy energy energy energy energy energy energy energy energy energy energy energy energy energy energy energy energy energy energy energy energy energy energy energy energy energy energy energy energy energy energy energy energy energy energy energy energy energy energy energy energy energy energy energy energy energy energy energy energy energy energy energy energy energy energy energy energy energy energy energy energy energy energy energy energy energy energy energy energy energy energy energy energy energy energy energy energy energy energy energy energy energy energy energy energy energy energy energy energy energy energy energy energy energy energy energy energy energy energy energy energy energy energy energy energy energy energy energy energy energy energy energy energy energy energy energy energy energy energy energy energy energy energy energy energy energy energy energy energy energy energy energy energy energy energy energy energy energy energy energy energy energy energy energy energy energy energy energy energy energy energy energy energy energy energy energy energy energy energy energy energy energy energy energy energy energy energy energy energy energy energy energy energy energy energy energy energy energy energy energy energy energy energy energy energy energy energy energy energy energy energy energy energy energy energy energy energy energy energy energy energy energy energy energy energy energy energy energy energy energy energy energy energy energy energy energy energy energy energy energy energy energy energy energy energy energy energy energy energy energy energy energy energy energy energy energy energy energy energy energy energy energy energy energy energy energy energy energy energy energy energy energy energy energy energy energy energy energy energy energy energy energy energy energy energy energy energy energy energy energy energy energy energy energy energy energy energy energy energy energy energy energy energy energy energy energy energy energy energy energy energy energy energy: Max Demand
14889 | Input Channel 23 Apparent Power Max Demand Timestamp | MAX_DMDTS_S_023_2 |  |  | uint16 | R | 1 | 1 |  |  | energy energy energy energy energy energy energy energy energy energy energy energy energy energy energy energy energy energy energy energy energy energy energy energy energy energy energy energy energy energy energy energy energy energy energy energy energy energy energy energy energy energy energy energy energy energy energy energy energy energy energy energy energy energy energy energy energy energy energy energy energy energy energy energy energy energy energy energy energy energy energy energy energy energy energy energy energy energy energy energy energy energy energy energy energy energy energy energy energy energy energy energy energy energy energy energy energy energy energy energy energy energy energy energy energy energy energy energy energy energy energy energy energy energy energy energy energy energy energy energy energy energy energy energy energy energy energy energy energy energy energy energy energy energy energy energy energy energy energy energy energy energy energy energy energy energy energy energy energy energy energy energy energy energy energy energy energy energy energy energy energy energy energy energy energy energy energy energy energy energy energy energy energy energy energy energy energy energy energy energy energy energy energy energy energy energy energy energy energy energy energy energy energy energy energy energy energy energy energy energy energy energy energy energy energy energy energy energy energy energy energy energy energy energy energy energy energy energy energy energy energy energy energy energy energy energy energy energy energy energy energy energy energy energy energy energy energy energy energy energy energy energy energy energy energy energy energy energy energy energy energy energy energy energy energy energy energy energy energy energy energy energy energy energy energy energy energy energy energy energy energy energy energy energy energy energy energy energy energy energy energy energy energy energy energy energy energy energy energy energy energy energy energy energy energy energy energy energy energy energy energy energy energy energy energy energy energy energy energy energy energy energy energy energy energy energy energy energy energy energy energy energy energy energy energy energy energy energy energy energy energy energy energy energy energy energy energy energy energy energy energy energy energy energy energy energy energy energy energy energy energy energy energy energy energy energy energy energy: Max Demand
14890 | Input Channel 24 Current Max Demand | MAX_DMD_I_024_A | A |  | float32 | R | 2 | 1 |  |  | energy energy energy energy energy energy energy energy energy energy energy energy energy energy energy energy energy energy energy energy energy energy energy energy energy energy energy energy energy energy energy energy energy energy energy energy energy energy energy energy energy energy energy energy energy energy energy energy energy energy energy energy energy energy energy energy energy energy energy energy energy energy energy energy energy energy energy energy energy energy energy energy energy energy energy energy energy energy energy energy energy energy energy energy energy energy energy energy energy energy energy energy energy energy energy energy energy energy energy energy energy energy energy energy energy energy energy energy energy energy energy energy energy energy energy energy energy energy energy energy energy energy energy energy energy energy energy energy energy energy energy energy energy energy energy energy energy energy energy energy energy energy energy energy energy energy energy energy energy energy energy energy energy energy energy energy energy energy energy energy energy energy energy energy energy energy energy energy energy energy energy energy energy energy energy energy energy energy energy energy energy energy energy energy energy energy energy energy energy energy energy energy energy energy energy energy energy energy energy energy energy energy energy energy energy energy energy energy energy energy energy energy energy energy energy energy energy energy energy energy energy energy energy energy energy energy energy energy energy energy energy energy energy energy energy energy energy energy energy energy energy energy energy energy energy energy energy energy energy energy energy energy energy energy energy energy energy energy energy energy energy energy energy energy energy energy energy energy energy energy energy energy energy energy energy energy energy energy energy energy energy energy energy energy energy energy energy energy energy energy energy energy energy energy energy energy energy energy energy energy energy energy energy energy energy energy energy energy energy energy energy energy energy energy energy energy energy energy energy energy energy energy energy energy energy energy energy energy energy energy energy energy energy energy energy energy energy energy energy energy energy energy energy energy energy energy energy energy energy energy energy energy energy energy energy energy energy energy: Max Demand
14892 | Input Channel 24 Current Max Demand Timestamp | MAX_DMDTS_I_024_1 |  |  | uint32 | R | 2 | 1 |  |  | energy energy energy energy energy energy energy energy energy energy energy energy energy energy energy energy energy energy energy energy energy energy energy energy energy energy energy energy energy energy energy energy energy energy energy energy energy energy energy energy energy energy energy energy energy energy energy energy energy energy energy energy energy energy energy energy energy energy energy energy energy energy energy energy energy energy energy energy energy energy energy energy energy energy energy energy energy energy energy energy energy energy energy energy energy energy energy energy energy energy energy energy energy energy energy energy energy energy energy energy energy energy energy energy energy energy energy energy energy energy energy energy energy energy energy energy energy energy energy energy energy energy energy energy energy energy energy energy energy energy energy energy energy energy energy energy energy energy energy energy energy energy energy energy energy energy energy energy energy energy energy energy energy energy energy energy energy energy energy energy energy energy energy energy energy energy energy energy energy energy energy energy energy energy energy energy energy energy energy energy energy energy energy energy energy energy energy energy energy energy energy energy energy energy energy energy energy energy energy energy energy energy energy energy energy energy energy energy energy energy energy energy energy energy energy energy energy energy energy energy energy energy energy energy energy energy energy energy energy energy energy energy energy energy energy energy energy energy energy energy energy energy energy energy energy energy energy energy energy energy energy energy energy energy energy energy energy energy energy energy energy energy energy energy energy energy energy energy energy energy energy energy energy energy energy energy energy energy energy energy energy energy energy energy energy energy energy energy energy energy energy energy energy energy energy energy energy energy energy energy energy energy energy energy energy energy energy energy energy energy energy energy energy energy energy energy energy energy energy energy energy energy energy energy energy energy energy energy energy energy energy energy energy energy energy energy energy energy energy energy energy energy energy energy energy energy energy energy energy energy energy energy energy energy energy energy energy energy: Max Demand
14894 | Input Channel 24 Current Max Demand Timestamp | MAX_DMDTS_I_024_2 |  |  | uint16 | R | 1 | 1 |  |  | energy energy energy energy energy energy energy energy energy energy energy energy energy energy energy energy energy energy energy energy energy energy energy energy energy energy energy energy energy energy energy energy energy energy energy energy energy energy energy energy energy energy energy energy energy energy energy energy energy energy energy energy energy energy energy energy energy energy energy energy energy energy energy energy energy energy energy energy energy energy energy energy energy energy energy energy energy energy energy energy energy energy energy energy energy energy energy energy energy energy energy energy energy energy energy energy energy energy energy energy energy energy energy energy energy energy energy energy energy energy energy energy energy energy energy energy energy energy energy energy energy energy energy energy energy energy energy energy energy energy energy energy energy energy energy energy energy energy energy energy energy energy energy energy energy energy energy energy energy energy energy energy energy energy energy energy energy energy energy energy energy energy energy energy energy energy energy energy energy energy energy energy energy energy energy energy energy energy energy energy energy energy energy energy energy energy energy energy energy energy energy energy energy energy energy energy energy energy energy energy energy energy energy energy energy energy energy energy energy energy energy energy energy energy energy energy energy energy energy energy energy energy energy energy energy energy energy energy energy energy energy energy energy energy energy energy energy energy energy energy energy energy energy energy energy energy energy energy energy energy energy energy energy energy energy energy energy energy energy energy energy energy energy energy energy energy energy energy energy energy energy energy energy energy energy energy energy energy energy energy energy energy energy energy energy energy energy energy energy energy energy energy energy energy energy energy energy energy energy energy energy energy energy energy energy energy energy energy energy energy energy energy energy energy energy energy energy energy energy energy energy energy energy energy energy energy energy energy energy energy energy energy energy energy energy energy energy energy energy energy energy energy energy energy energy energy energy energy energy energy energy energy energy energy energy energy energy energy: Max Demand
14895 | Input Channel 24 Import Active Power Max Demand | MAX_DMD_IMP_P_024_kW | kW |  | float32 | R | 2 | 1 |  |  | energy energy energy energy energy energy energy energy energy energy energy energy energy energy energy energy energy energy energy energy energy energy energy energy energy energy energy energy energy energy energy energy energy energy energy energy energy energy energy energy energy energy energy energy energy energy energy energy energy energy energy energy energy energy energy energy energy energy energy energy energy energy energy energy energy energy energy energy energy energy energy energy energy energy energy energy energy energy energy energy energy energy energy energy energy energy energy energy energy energy energy energy energy energy energy energy energy energy energy energy energy energy energy energy energy energy energy energy energy energy energy energy energy energy energy energy energy energy energy energy energy energy energy energy energy energy energy energy energy energy energy energy energy energy energy energy energy energy energy energy energy energy energy energy energy energy energy energy energy energy energy energy energy energy energy energy energy energy energy energy energy energy energy energy energy energy energy energy energy energy energy energy energy energy energy energy energy energy energy energy energy energy energy energy energy energy energy energy energy energy energy energy energy energy energy energy energy energy energy energy energy energy energy energy energy energy energy energy energy energy energy energy energy energy energy energy energy energy energy energy energy energy energy energy energy energy energy energy energy energy energy energy energy energy energy energy energy energy energy energy energy energy energy energy energy energy energy energy energy energy energy energy energy energy energy energy energy energy energy energy energy energy energy energy energy energy energy energy energy energy energy energy energy energy energy energy energy energy energy energy energy energy energy energy energy energy energy energy energy energy energy energy energy energy energy energy energy energy energy energy energy energy energy energy energy energy energy energy energy energy energy energy energy energy energy energy energy energy energy energy energy energy energy energy energy energy energy energy energy energy energy energy energy energy energy energy energy energy energy energy energy energy energy energy energy energy energy energy energy energy energy energy energy energy energy energy energy energy: Max Demand
14897 | Input Channel 24 Import Active Power Max Demand Timestamp | MAX_DMDTS_IMP_P_024_1 |  |  | uint32 | R | 2 | 1 |  |  | energy energy energy energy energy energy energy energy energy energy energy energy energy energy energy energy energy energy energy energy energy energy energy energy energy energy energy energy energy energy energy energy energy energy energy energy energy energy energy energy energy energy energy energy energy energy energy energy energy energy energy energy energy energy energy energy energy energy energy energy energy energy energy energy energy energy energy energy energy energy energy energy energy energy energy energy energy energy energy energy energy energy energy energy energy energy energy energy energy energy energy energy energy energy energy energy energy energy energy energy energy energy energy energy energy energy energy energy energy energy energy energy energy energy energy energy energy energy energy energy energy energy energy energy energy energy energy energy energy energy energy energy energy energy energy energy energy energy energy energy energy energy energy energy energy energy energy energy energy energy energy energy energy energy energy energy energy energy energy energy energy energy energy energy energy energy energy energy energy energy energy energy energy energy energy energy energy energy energy energy energy energy energy energy energy energy energy energy energy energy energy energy energy energy energy energy energy energy energy energy energy energy energy energy energy energy energy energy energy energy energy energy energy energy energy energy energy energy energy energy energy energy energy energy energy energy energy energy energy energy energy energy energy energy energy energy energy energy energy energy energy energy energy energy energy energy energy energy energy energy energy energy energy energy energy energy energy energy energy energy energy energy energy energy energy energy energy energy energy energy energy energy energy energy energy energy energy energy energy energy energy energy energy energy energy energy energy energy energy energy energy energy energy energy energy energy energy energy energy energy energy energy energy energy energy energy energy energy energy energy energy energy energy energy energy energy energy energy energy energy energy energy energy energy energy energy energy energy energy energy energy energy energy energy energy energy energy energy energy energy energy energy energy energy energy energy energy energy energy energy energy energy energy energy energy energy energy energy: Max Demand
14899 | Input Channel 24 Import Active Power Max Demand Timestamp | MAX_DMDTS_IMP_P_024_2 |  |  | uint16 | R | 1 | 1 |  |  | energy energy energy energy energy energy energy energy energy energy energy energy energy energy energy energy energy energy energy energy energy energy energy energy energy energy energy energy energy energy energy energy energy energy energy energy energy energy energy energy energy energy energy energy energy energy energy energy energy energy energy energy energy energy energy energy energy energy energy energy energy energy energy energy energy energy energy energy energy energy energy energy energy energy energy energy energy energy energy energy energy energy energy energy energy energy energy energy energy energy energy energy energy energy energy energy energy energy energy energy energy energy energy energy energy energy energy energy energy energy energy energy energy energy energy energy energy energy energy energy energy energy energy energy energy energy energy energy energy energy energy energy energy energy energy energy energy energy energy energy energy energy energy energy energy energy energy energy energy energy energy energy energy energy energy energy energy energy energy energy energy energy energy energy energy energy energy energy energy energy energy energy energy energy energy energy energy energy energy energy energy energy energy energy energy energy energy energy energy energy energy energy energy energy energy energy energy energy energy energy energy energy energy energy energy energy energy energy energy energy energy energy energy energy energy energy energy energy energy energy energy energy energy energy energy energy energy energy energy energy energy energy energy energy energy energy energy energy energy energy energy energy energy energy energy energy energy energy energy energy energy energy energy energy energy energy energy energy energy energy energy energy energy energy energy energy energy energy energy energy energy energy energy energy energy energy energy energy energy energy energy energy energy energy energy energy energy energy energy energy energy energy energy energy energy energy energy energy energy energy energy energy energy energy energy energy energy energy energy energy energy energy energy energy energy energy energy energy energy energy energy energy energy energy energy energy energy energy energy energy energy energy energy energy energy energy energy energy energy energy energy energy energy energy energy energy energy energy energy energy energy energy energy energy energy energy energy energy: Max Demand
14900 | Input Channel 24 Export Active Power Max Demand | MAX_DMD_EXP_P_024_kW | kW |  | float32 | R | 2 | 1 |  |  | energy energy energy energy energy energy energy energy energy energy energy energy energy energy energy energy energy energy energy energy energy energy energy energy energy energy energy energy energy energy energy energy energy energy energy energy energy energy energy energy energy energy energy energy energy energy energy energy energy energy energy energy energy energy energy energy energy energy energy energy energy energy energy energy energy energy energy energy energy energy energy energy energy energy energy energy energy energy energy energy energy energy energy energy energy energy energy energy energy energy energy energy energy energy energy energy energy energy energy energy energy energy energy energy energy energy energy energy energy energy energy energy energy energy energy energy energy energy energy energy energy energy energy energy energy energy energy energy energy energy energy energy energy energy energy energy energy energy energy energy energy energy energy energy energy energy energy energy energy energy energy energy energy energy energy energy energy energy energy energy energy energy energy energy energy energy energy energy energy energy energy energy energy energy energy energy energy energy energy energy energy energy energy energy energy energy energy energy energy energy energy energy energy energy energy energy energy energy energy energy energy energy energy energy energy energy energy energy energy energy energy energy energy energy energy energy energy energy energy energy energy energy energy energy energy energy energy energy energy energy energy energy energy energy energy energy energy energy energy energy energy energy energy energy energy energy energy energy energy energy energy energy energy energy energy energy energy energy energy energy energy energy energy energy energy energy energy energy energy energy energy energy energy energy energy energy energy energy energy energy energy energy energy energy energy energy energy energy energy energy energy energy energy energy energy energy energy energy energy energy energy energy energy energy energy energy energy energy energy energy energy energy energy energy energy energy energy energy energy energy energy energy energy energy energy energy energy energy energy energy energy energy energy energy energy energy energy energy energy energy energy energy energy energy energy energy energy energy energy energy energy energy energy energy energy energy energy energy: Max Demand
14902 | Input Channel 24 Export Active Power Max Demand Timestamp | MAX_DMDTS_EXP_P_024_1 |  |  | uint32 | R | 2 | 1 |  |  | energy energy energy energy energy energy energy energy energy energy energy energy energy energy energy energy energy energy energy energy energy energy energy energy energy energy energy energy energy energy energy energy energy energy energy energy energy energy energy energy energy energy energy energy energy energy energy energy energy energy energy energy energy energy energy energy energy energy energy energy energy energy energy energy energy energy energy energy energy energy energy energy energy energy energy energy energy energy energy energy energy energy energy energy energy energy energy energy energy energy energy energy energy energy energy energy energy energy energy energy energy energy energy energy energy energy energy energy energy energy energy energy energy energy energy energy energy energy energy energy energy energy energy energy energy energy energy energy energy energy energy energy energy energy energy energy energy energy energy energy energy energy energy energy energy energy energy energy energy energy energy energy energy energy energy energy energy energy energy energy energy energy energy energy energy energy energy energy energy energy energy energy energy energy energy energy energy energy energy energy energy energy energy energy energy energy energy energy energy energy energy energy energy energy energy energy energy energy energy energy energy energy energy energy energy energy energy energy energy energy energy energy energy energy energy energy energy energy energy energy energy energy energy energy energy energy energy energy energy energy energy energy energy energy energy energy energy energy energy energy energy energy energy energy energy energy energy energy energy energy energy energy energy energy energy energy energy energy energy energy energy energy energy energy energy energy energy energy energy energy energy energy energy energy energy energy energy energy energy energy energy energy energy energy energy energy energy energy energy energy energy energy energy energy energy energy energy energy energy energy energy energy energy energy energy energy energy energy energy energy energy energy energy energy energy energy energy energy energy energy energy energy energy energy energy energy energy energy energy energy energy energy energy energy energy energy energy energy energy energy energy energy energy energy energy energy energy energy energy energy energy energy energy energy energy energy energy energy: Max Demand
14904 | Input Channel 24 Export Active Power Max Demand Timestamp | MAX_DMDTS_EXP_P_024_2 |  |  | uint16 | R | 1 | 1 |  |  | energy energy energy energy energy energy energy energy energy energy energy energy energy energy energy energy energy energy energy energy energy energy energy energy energy energy energy energy energy energy energy energy energy energy energy energy energy energy energy energy energy energy energy energy energy energy energy energy energy energy energy energy energy energy energy energy energy energy energy energy energy energy energy energy energy energy energy energy energy energy energy energy energy energy energy energy energy energy energy energy energy energy energy energy energy energy energy energy energy energy energy energy energy energy energy energy energy energy energy energy energy energy energy energy energy energy energy energy energy energy energy energy energy energy energy energy energy energy energy energy energy energy energy energy energy energy energy energy energy energy energy energy energy energy energy energy energy energy energy energy energy energy energy energy energy energy energy energy energy energy energy energy energy energy energy energy energy energy energy energy energy energy energy energy energy energy energy energy energy energy energy energy energy energy energy energy energy energy energy energy energy energy energy energy energy energy energy energy energy energy energy energy energy energy energy energy energy energy energy energy energy energy energy energy energy energy energy energy energy energy energy energy energy energy energy energy energy energy energy energy energy energy energy energy energy energy energy energy energy energy energy energy energy energy energy energy energy energy energy energy energy energy energy energy energy energy energy energy energy energy energy energy energy energy energy energy energy energy energy energy energy energy energy energy energy energy energy energy energy energy energy energy energy energy energy energy energy energy energy energy energy energy energy energy energy energy energy energy energy energy energy energy energy energy energy energy energy energy energy energy energy energy energy energy energy energy energy energy energy energy energy energy energy energy energy energy energy energy energy energy energy energy energy energy energy energy energy energy energy energy energy energy energy energy energy energy energy energy energy energy energy energy energy energy energy energy energy energy energy energy energy energy energy energy energy energy energy energy: Max Demand
14905 | Input Channel 24 Import Reactive Power Max Demand | MAX_DMD_IMP_Q_024_kvar | kvar |  | float32 | R | 2 | 1 |  |  | energy energy energy energy energy energy energy energy energy energy energy energy energy energy energy energy energy energy energy energy energy energy energy energy energy energy energy energy energy energy energy energy energy energy energy energy energy energy energy energy energy energy energy energy energy energy energy energy energy energy energy energy energy energy energy energy energy energy energy energy energy energy energy energy energy energy energy energy energy energy energy energy energy energy energy energy energy energy energy energy energy energy energy energy energy energy energy energy energy energy energy energy energy energy energy energy energy energy energy energy energy energy energy energy energy energy energy energy energy energy energy energy energy energy energy energy energy energy energy energy energy energy energy energy energy energy energy energy energy energy energy energy energy energy energy energy energy energy energy energy energy energy energy energy energy energy energy energy energy energy energy energy energy energy energy energy energy energy energy energy energy energy energy energy energy energy energy energy energy energy energy energy energy energy energy energy energy energy energy energy energy energy energy energy energy energy energy energy energy energy energy energy energy energy energy energy energy energy energy energy energy energy energy energy energy energy energy energy energy energy energy energy energy energy energy energy energy energy energy energy energy energy energy energy energy energy energy energy energy energy energy energy energy energy energy energy energy energy energy energy energy energy energy energy energy energy energy energy energy energy energy energy energy energy energy energy energy energy energy energy energy energy energy energy energy energy energy energy energy energy energy energy energy energy energy energy energy energy energy energy energy energy energy energy energy energy energy energy energy energy energy energy energy energy energy energy energy energy energy energy energy energy energy energy energy energy energy energy energy energy energy energy energy energy energy energy energy energy energy energy energy energy energy energy energy energy energy energy energy energy energy energy energy energy energy energy energy energy energy energy energy energy energy energy energy energy energy energy energy energy energy energy energy energy energy energy energy energy: Max Demand
14907 | Input Channel 24 Import Reactive Power Max Demand Timestamp | MAX_DMDTS_IMP_Q_024_1 |  |  | uint32 | R | 2 | 1 |  |  | energy energy energy energy energy energy energy energy energy energy energy energy energy energy energy energy energy energy energy energy energy energy energy energy energy energy energy energy energy energy energy energy energy energy energy energy energy energy energy energy energy energy energy energy energy energy energy energy energy energy energy energy energy energy energy energy energy energy energy energy energy energy energy energy energy energy energy energy energy energy energy energy energy energy energy energy energy energy energy energy energy energy energy energy energy energy energy energy energy energy energy energy energy energy energy energy energy energy energy energy energy energy energy energy energy energy energy energy energy energy energy energy energy energy energy energy energy energy energy energy energy energy energy energy energy energy energy energy energy energy energy energy energy energy energy energy energy energy energy energy energy energy energy energy energy energy energy energy energy energy energy energy energy energy energy energy energy energy energy energy energy energy energy energy energy energy energy energy energy energy energy energy energy energy energy energy energy energy energy energy energy energy energy energy energy energy energy energy energy energy energy energy energy energy energy energy energy energy energy energy energy energy energy energy energy energy energy energy energy energy energy energy energy energy energy energy energy energy energy energy energy energy energy energy energy energy energy energy energy energy energy energy energy energy energy energy energy energy energy energy energy energy energy energy energy energy energy energy energy energy energy energy energy energy energy energy energy energy energy energy energy energy energy energy energy energy energy energy energy energy energy energy energy energy energy energy energy energy energy energy energy energy energy energy energy energy energy energy energy energy energy energy energy energy energy energy energy energy energy energy energy energy energy energy energy energy energy energy energy energy energy energy energy energy energy energy energy energy energy energy energy energy energy energy energy energy energy energy energy energy energy energy energy energy energy energy energy energy energy energy energy energy energy energy energy energy energy energy energy energy energy energy energy energy energy energy energy energy: Max Demand
14909 | Input Channel 24 Import Reactive Power Max Demand Timestamp | MAX_DMDTS_IMP_Q_024_2 |  |  | uint16 | R | 1 | 1 |  |  | energy energy energy energy energy energy energy energy energy energy energy energy energy energy energy energy energy energy energy energy energy energy energy energy energy energy energy energy energy energy energy energy energy energy energy energy energy energy energy energy energy energy energy energy energy energy energy energy energy energy energy energy energy energy energy energy energy energy energy energy energy energy energy energy energy energy energy energy energy energy energy energy energy energy energy energy energy energy energy energy energy energy energy energy energy energy energy energy energy energy energy energy energy energy energy energy energy energy energy energy energy energy energy energy energy energy energy energy energy energy energy energy energy energy energy energy energy energy energy energy energy energy energy energy energy energy energy energy energy energy energy energy energy energy energy energy energy energy energy energy energy energy energy energy energy energy energy energy energy energy energy energy energy energy energy energy energy energy energy energy energy energy energy energy energy energy energy energy energy energy energy energy energy energy energy energy energy energy energy energy energy energy energy energy energy energy energy energy energy energy energy energy energy energy energy energy energy energy energy energy energy energy energy energy energy energy energy energy energy energy energy energy energy energy energy energy energy energy energy energy energy energy energy energy energy energy energy energy energy energy energy energy energy energy energy energy energy energy energy energy energy energy energy energy energy energy energy energy energy energy energy energy energy energy energy energy energy energy energy energy energy energy energy energy energy energy energy energy energy energy energy energy energy energy energy energy energy energy energy energy energy energy energy energy energy energy energy energy energy energy energy energy energy energy energy energy energy energy energy energy energy energy energy energy energy energy energy energy energy energy energy energy energy energy energy energy energy energy energy energy energy energy energy energy energy energy energy energy energy energy energy energy energy energy energy energy energy energy energy energy energy energy energy energy energy energy energy energy energy energy energy energy energy energy energy energy energy energy: Max Demand
14910 | Input Channel 24 Export Reactive Power Max Demand | MAX_DMD_EXP_Q_024_kvar | kvar |  | float32 | R | 2 | 1 |  |  | energy energy energy energy energy energy energy energy energy energy energy energy energy energy energy energy energy energy energy energy energy energy energy energy energy energy energy energy energy energy energy energy energy energy energy energy energy energy energy energy energy energy energy energy energy energy energy energy energy energy energy energy energy energy energy energy energy energy energy energy energy energy energy energy energy energy energy energy energy energy energy energy energy energy energy energy energy energy energy energy energy energy energy energy energy energy energy energy energy energy energy energy energy energy energy energy energy energy energy energy energy energy energy energy energy energy energy energy energy energy energy energy energy energy energy energy energy energy energy energy energy energy energy energy energy energy energy energy energy energy energy energy energy energy energy energy energy energy energy energy energy energy energy energy energy energy energy energy energy energy energy energy energy energy energy energy energy energy energy energy energy energy energy energy energy energy energy energy energy energy energy energy energy energy energy energy energy energy energy energy energy energy energy energy energy energy energy energy energy energy energy energy energy energy energy energy energy energy energy energy energy energy energy energy energy energy energy energy energy energy energy energy energy energy energy energy energy energy energy energy energy energy energy energy energy energy energy energy energy energy energy energy energy energy energy energy energy energy energy energy energy energy energy energy energy energy energy energy energy energy energy energy energy energy energy energy energy energy energy energy energy energy energy energy energy energy energy energy energy energy energy energy energy energy energy energy energy energy energy energy energy energy energy energy energy energy energy energy energy energy energy energy energy energy energy energy energy energy energy energy energy energy energy energy energy energy energy energy energy energy energy energy energy energy energy energy energy energy energy energy energy energy energy energy energy energy energy energy energy energy energy energy energy energy energy energy energy energy energy energy energy energy energy energy energy energy energy energy energy energy energy energy energy energy energy energy energy energy: Max Demand
14912 | Input Channel 24 Export Reactive Power Max Demand Timestamp | MAX_DMDTS_EXP_Q_024_1 |  |  | uint32 | R | 2 | 1 |  |  | energy energy energy energy energy energy energy energy energy energy energy energy energy energy energy energy energy energy energy energy energy energy energy energy energy energy energy energy energy energy energy energy energy energy energy energy energy energy energy energy energy energy energy energy energy energy energy energy energy energy energy energy energy energy energy energy energy energy energy energy energy energy energy energy energy energy energy energy energy energy energy energy energy energy energy energy energy energy energy energy energy energy energy energy energy energy energy energy energy energy energy energy energy energy energy energy energy energy energy energy energy energy energy energy energy energy energy energy energy energy energy energy energy energy energy energy energy energy energy energy energy energy energy energy energy energy energy energy energy energy energy energy energy energy energy energy energy energy energy energy energy energy energy energy energy energy energy energy energy energy energy energy energy energy energy energy energy energy energy energy energy energy energy energy energy energy energy energy energy energy energy energy energy energy energy energy energy energy energy energy energy energy energy energy energy energy energy energy energy energy energy energy energy energy energy energy energy energy energy energy energy energy energy energy energy energy energy energy energy energy energy energy energy energy energy energy energy energy energy energy energy energy energy energy energy energy energy energy energy energy energy energy energy energy energy energy energy energy energy energy energy energy energy energy energy energy energy energy energy energy energy energy energy energy energy energy energy energy energy energy energy energy energy energy energy energy energy energy energy energy energy energy energy energy energy energy energy energy energy energy energy energy energy energy energy energy energy energy energy energy energy energy energy energy energy energy energy energy energy energy energy energy energy energy energy energy energy energy energy energy energy energy energy energy energy energy energy energy energy energy energy energy energy energy energy energy energy energy energy energy energy energy energy energy energy energy energy energy energy energy energy energy energy energy energy energy energy energy energy energy energy energy energy energy energy energy energy energy: Max Demand
14914 | Input Channel 24 Export Reactive Power Max Demand Timestamp | MAX_DMDTS_EXP_Q_024_2 |  |  | uint16 | R | 1 | 1 |  |  | energy energy energy energy energy energy energy energy energy energy energy energy energy energy energy energy energy energy energy energy energy energy energy energy energy energy energy energy energy energy energy energy energy energy energy energy energy energy energy energy energy energy energy energy energy energy energy energy energy energy energy energy energy energy energy energy energy energy energy energy energy energy energy energy energy energy energy energy energy energy energy energy energy energy energy energy energy energy energy energy energy energy energy energy energy energy energy energy energy energy energy energy energy energy energy energy energy energy energy energy energy energy energy energy energy energy energy energy energy energy energy energy energy energy energy energy energy energy energy energy energy energy energy energy energy energy energy energy energy energy energy energy energy energy energy energy energy energy energy energy energy energy energy energy energy energy energy energy energy energy energy energy energy energy energy energy energy energy energy energy energy energy energy energy energy energy energy energy energy energy energy energy energy energy energy energy energy energy energy energy energy energy energy energy energy energy energy energy energy energy energy energy energy energy energy energy energy energy energy energy energy energy energy energy energy energy energy energy energy energy energy energy energy energy energy energy energy energy energy energy energy energy energy energy energy energy energy energy energy energy energy energy energy energy energy energy energy energy energy energy energy energy energy energy energy energy energy energy energy energy energy energy energy energy energy energy energy energy energy energy energy energy energy energy energy energy energy energy energy energy energy energy energy energy energy energy energy energy energy energy energy energy energy energy energy energy energy energy energy energy energy energy energy energy energy energy energy energy energy energy energy energy energy energy energy energy energy energy energy energy energy energy energy energy energy energy energy energy energy energy energy energy energy energy energy energy energy energy energy energy energy energy energy energy energy energy energy energy energy energy energy energy energy energy energy energy energy energy energy energy energy energy energy energy energy energy energy energy: Max Demand
14915 | Input Channel 24 Apparent Power Max Demand | MAX_DMD_S_024_kVA | kVA |  | float32 | R | 2 | 1 |  |  | energy energy energy energy energy energy energy energy energy energy energy energy energy energy energy energy energy energy energy energy energy energy energy energy energy energy energy energy energy energy energy energy energy energy energy energy energy energy energy energy energy energy energy energy energy energy energy energy energy energy energy energy energy energy energy energy energy energy energy energy energy energy energy energy energy energy energy energy energy energy energy energy energy energy energy energy energy energy energy energy energy energy energy energy energy energy energy energy energy energy energy energy energy energy energy energy energy energy energy energy energy energy energy energy energy energy energy energy energy energy energy energy energy energy energy energy energy energy energy energy energy energy energy energy energy energy energy energy energy energy energy energy energy energy energy energy energy energy energy energy energy energy energy energy energy energy energy energy energy energy energy energy energy energy energy energy energy energy energy energy energy energy energy energy energy energy energy energy energy energy energy energy energy energy energy energy energy energy energy energy energy energy energy energy energy energy energy energy energy energy energy energy energy energy energy energy energy energy energy energy energy energy energy energy energy energy energy energy energy energy energy energy energy energy energy energy energy energy energy energy energy energy energy energy energy energy energy energy energy energy energy energy energy energy energy energy energy energy energy energy energy energy energy energy energy energy energy energy energy energy energy energy energy energy energy energy energy energy energy energy energy energy energy energy energy energy energy energy energy energy energy energy energy energy energy energy energy energy energy energy energy energy energy energy energy energy energy energy energy energy energy energy energy energy energy energy energy energy energy energy energy energy energy energy energy energy energy energy energy energy energy energy energy energy energy energy energy energy energy energy energy energy energy energy energy energy energy energy energy energy energy energy energy energy energy energy energy energy energy energy energy energy energy energy energy energy energy energy energy energy energy energy energy energy energy energy energy energy: Max Demand
14917 | Input Channel 24 Apparent Power Max Demand Timestamp | MAX_DMDTS_S_024_1 |  |  | uint32 | R | 2 | 1 |  |  | energy energy energy energy energy energy energy energy energy energy energy energy energy energy energy energy energy energy energy energy energy energy energy energy energy energy energy energy energy energy energy energy energy energy energy energy energy energy energy energy energy energy energy energy energy energy energy energy energy energy energy energy energy energy energy energy energy energy energy energy energy energy energy energy energy energy energy energy energy energy energy energy energy energy energy energy energy energy energy energy energy energy energy energy energy energy energy energy energy energy energy energy energy energy energy energy energy energy energy energy energy energy energy energy energy energy energy energy energy energy energy energy energy energy energy energy energy energy energy energy energy energy energy energy energy energy energy energy energy energy energy energy energy energy energy energy energy energy energy energy energy energy energy energy energy energy energy energy energy energy energy energy energy energy energy energy energy energy energy energy energy energy energy energy energy energy energy energy energy energy energy energy energy energy energy energy energy energy energy energy energy energy energy energy energy energy energy energy energy energy energy energy energy energy energy energy energy energy energy energy energy energy energy energy energy energy energy energy energy energy energy energy energy energy energy energy energy energy energy energy energy energy energy energy energy energy energy energy energy energy energy energy energy energy energy energy energy energy energy energy energy energy energy energy energy energy energy energy energy energy energy energy energy energy energy energy energy energy energy energy energy energy energy energy energy energy energy energy energy energy energy energy energy energy energy energy energy energy energy energy energy energy energy energy energy energy energy energy energy energy energy energy energy energy energy energy energy energy energy energy energy energy energy energy energy energy energy energy energy energy energy energy energy energy energy energy energy energy energy energy energy energy energy energy energy energy energy energy energy energy energy energy energy energy energy energy energy energy energy energy energy energy energy energy energy energy energy energy energy energy energy energy energy energy energy energy energy energy: Max Demand
14919 | Input Channel 24 Apparent Power Max Demand Timestamp | MAX_DMDTS_S_024_2 |  |  | uint16 | R | 1 | 1 |  |  | energy energy energy energy energy energy energy energy energy energy energy energy energy energy energy energy energy energy energy energy energy energy energy energy energy energy energy energy energy energy energy energy energy energy energy energy energy energy energy energy energy energy energy energy energy energy energy energy energy energy energy energy energy energy energy energy energy energy energy energy energy energy energy energy energy energy energy energy energy energy energy energy energy energy energy energy energy energy energy energy energy energy energy energy energy energy energy energy energy energy energy energy energy energy energy energy energy energy energy energy energy energy energy energy energy energy energy energy energy energy energy energy energy energy energy energy energy energy energy energy energy energy energy energy energy energy energy energy energy energy energy energy energy energy energy energy energy energy energy energy energy energy energy energy energy energy energy energy energy energy energy energy energy energy energy energy energy energy energy energy energy energy energy energy energy energy energy energy energy energy energy energy energy energy energy energy energy energy energy energy energy energy energy energy energy energy energy energy energy energy energy energy energy energy energy energy energy energy energy energy energy energy energy energy energy energy energy energy energy energy energy energy energy energy energy energy energy energy energy energy energy energy energy energy energy energy energy energy energy energy energy energy energy energy energy energy energy energy energy energy energy energy energy energy energy energy energy energy energy energy energy energy energy energy energy energy energy energy energy energy energy energy energy energy energy energy energy energy energy energy energy energy energy energy energy energy energy energy energy energy energy energy energy energy energy energy energy energy energy energy energy energy energy energy energy energy energy energy energy energy energy energy energy energy energy energy energy energy energy energy energy energy energy energy energy energy energy energy energy energy energy energy energy energy energy energy energy energy energy energy energy energy energy energy energy energy energy energy energy energy energy energy energy energy energy energy energy energy energy energy energy energy energy energy energy energy energy energy: Max Demand
14920 | User Channel 1 Current Max Demand | MAX_DMD_I_s001_A | A |  | float32 | R | 2 | 1 |  |  | energy energy energy energy energy energy energy energy energy energy energy energy energy energy energy energy energy energy energy energy energy energy energy energy energy energy energy energy energy energy energy energy energy energy energy energy energy energy energy energy energy energy energy energy energy energy energy energy energy energy energy energy energy energy energy energy energy energy energy energy energy energy energy energy energy energy energy energy energy energy energy energy energy energy energy energy energy energy energy energy energy energy energy energy energy energy energy energy energy energy energy energy energy energy energy energy energy energy energy energy energy energy energy energy energy energy energy energy energy energy energy energy energy energy energy energy energy energy energy energy energy energy energy energy energy energy energy energy energy energy energy energy energy energy energy energy energy energy energy energy energy energy energy energy energy energy energy energy energy energy energy energy energy energy energy energy energy energy energy energy energy energy energy energy energy energy energy energy energy energy energy energy energy energy energy energy energy energy energy energy energy energy energy energy energy energy energy energy energy energy energy energy energy energy energy energy energy energy energy energy energy energy energy energy energy energy energy energy energy energy energy energy energy energy energy energy energy energy energy energy energy energy energy energy energy energy energy energy energy energy energy energy energy energy energy energy energy energy energy energy energy energy energy energy energy energy energy energy energy energy energy energy energy energy energy energy energy energy energy energy energy energy energy energy energy energy energy energy energy energy energy energy energy energy energy energy energy energy energy energy energy energy energy energy energy energy energy energy energy energy energy energy energy energy energy energy energy energy energy energy energy energy energy energy energy energy energy energy energy energy energy energy energy energy energy energy energy energy energy energy energy energy energy energy energy energy energy energy energy energy energy energy energy energy energy energy energy energy energy energy energy energy energy energy energy energy energy energy energy energy energy energy energy energy energy energy energy energy: Max Demand
14922 | User Channel 1 Current Max Demand Timestamp | MAX_DMDTS_I_s001_1 |  |  | uint32 | R | 2 | 1 |  |  | energy energy energy energy energy energy energy energy energy energy energy energy energy energy energy energy energy energy energy energy energy energy energy energy energy energy energy energy energy energy energy energy energy energy energy energy energy energy energy energy energy energy energy energy energy energy energy energy energy energy energy energy energy energy energy energy energy energy energy energy energy energy energy energy energy energy energy energy energy energy energy energy energy energy energy energy energy energy energy energy energy energy energy energy energy energy energy energy energy energy energy energy energy energy energy energy energy energy energy energy energy energy energy energy energy energy energy energy energy energy energy energy energy energy energy energy energy energy energy energy energy energy energy energy energy energy energy energy energy energy energy energy energy energy energy energy energy energy energy energy energy energy energy energy energy energy energy energy energy energy energy energy energy energy energy energy energy energy energy energy energy energy energy energy energy energy energy energy energy energy energy energy energy energy energy energy energy energy energy energy energy energy energy energy energy energy energy energy energy energy energy energy energy energy energy energy energy energy energy energy energy energy energy energy energy energy energy energy energy energy energy energy energy energy energy energy energy energy energy energy energy energy energy energy energy energy energy energy energy energy energy energy energy energy energy energy energy energy energy energy energy energy energy energy energy energy energy energy energy energy energy energy energy energy energy energy energy energy energy energy energy energy energy energy energy energy energy energy energy energy energy energy energy energy energy energy energy energy energy energy energy energy energy energy energy energy energy energy energy energy energy energy energy energy energy energy energy energy energy energy energy energy energy energy energy energy energy energy energy energy energy energy energy energy energy energy energy energy energy energy energy energy energy energy energy energy energy energy energy energy energy energy energy energy energy energy energy energy energy energy energy energy energy energy energy energy energy energy energy energy energy energy energy energy energy energy energy energy: Max Demand
14924 | User Channel 1 Current Max Demand Timestamp | MAX_DMDTS_I_s001_2 |  |  | uint16 | R | 1 | 1 |  |  | energy energy energy energy energy energy energy energy energy energy energy energy energy energy energy energy energy energy energy energy energy energy energy energy energy energy energy energy energy energy energy energy energy energy energy energy energy energy energy energy energy energy energy energy energy energy energy energy energy energy energy energy energy energy energy energy energy energy energy energy energy energy energy energy energy energy energy energy energy energy energy energy energy energy energy energy energy energy energy energy energy energy energy energy energy energy energy energy energy energy energy energy energy energy energy energy energy energy energy energy energy energy energy energy energy energy energy energy energy energy energy energy energy energy energy energy energy energy energy energy energy energy energy energy energy energy energy energy energy energy energy energy energy energy energy energy energy energy energy energy energy energy energy energy energy energy energy energy energy energy energy energy energy energy energy energy energy energy energy energy energy energy energy energy energy energy energy energy energy energy energy energy energy energy energy energy energy energy energy energy energy energy energy energy energy energy energy energy energy energy energy energy energy energy energy energy energy energy energy energy energy energy energy energy energy energy energy energy energy energy energy energy energy energy energy energy energy energy energy energy energy energy energy energy energy energy energy energy energy energy energy energy energy energy energy energy energy energy energy energy energy energy energy energy energy energy energy energy energy energy energy energy energy energy energy energy energy energy energy energy energy energy energy energy energy energy energy energy energy energy energy energy energy energy energy energy energy energy energy energy energy energy energy energy energy energy energy energy energy energy energy energy energy energy energy energy energy energy energy energy energy energy energy energy energy energy energy energy energy energy energy energy energy energy energy energy energy energy energy energy energy energy energy energy energy energy energy energy energy energy energy energy energy energy energy energy energy energy energy energy energy energy energy energy energy energy energy energy energy energy energy energy energy energy energy energy energy energy: Max Demand
14925 | User Channel 1 Import Active Power Max Demand | MAX_DMD_IMP_P_s001_kW | kW |  | float32 | R | 2 | 1 |  |  | energy energy energy energy energy energy energy energy energy energy energy energy energy energy energy energy energy energy energy energy energy energy energy energy energy energy energy energy energy energy energy energy energy energy energy energy energy energy energy energy energy energy energy energy energy energy energy energy energy energy energy energy energy energy energy energy energy energy energy energy energy energy energy energy energy energy energy energy energy energy energy energy energy energy energy energy energy energy energy energy energy energy energy energy energy energy energy energy energy energy energy energy energy energy energy energy energy energy energy energy energy energy energy energy energy energy energy energy energy energy energy energy energy energy energy energy energy energy energy energy energy energy energy energy energy energy energy energy energy energy energy energy energy energy energy energy energy energy energy energy energy energy energy energy energy energy energy energy energy energy energy energy energy energy energy energy energy energy energy energy energy energy energy energy energy energy energy energy energy energy energy energy energy energy energy energy energy energy energy energy energy energy energy energy energy energy energy energy energy energy energy energy energy energy energy energy energy energy energy energy energy energy energy energy energy energy energy energy energy energy energy energy energy energy energy energy energy energy energy energy energy energy energy energy energy energy energy energy energy energy energy energy energy energy energy energy energy energy energy energy energy energy energy energy energy energy energy energy energy energy energy energy energy energy energy energy energy energy energy energy energy energy energy energy energy energy energy energy energy energy energy energy energy energy energy energy energy energy energy energy energy energy energy energy energy energy energy energy energy energy energy energy energy energy energy energy energy energy energy energy energy energy energy energy energy energy energy energy energy energy energy energy energy energy energy energy energy energy energy energy energy energy energy energy energy energy energy energy energy energy energy energy energy energy energy energy energy energy energy energy energy energy energy energy energy energy energy energy energy energy energy energy energy energy energy energy energy energy: Max Demand
14927 | User Channel 1 Import Active Power Max Demand Timestamp | MAX_DMDTS_IMP_P_s001_1 |  |  | uint32 | R | 2 | 1 |  |  | energy energy energy energy energy energy energy energy energy energy energy energy energy energy energy energy energy energy energy energy energy energy energy energy energy energy energy energy energy energy energy energy energy energy energy energy energy energy energy energy energy energy energy energy energy energy energy energy energy energy energy energy energy energy energy energy energy energy energy energy energy energy energy energy energy energy energy energy energy energy energy energy energy energy energy energy energy energy energy energy energy energy energy energy energy energy energy energy energy energy energy energy energy energy energy energy energy energy energy energy energy energy energy energy energy energy energy energy energy energy energy energy energy energy energy energy energy energy energy energy energy energy energy energy energy energy energy energy energy energy energy energy energy energy energy energy energy energy energy energy energy energy energy energy energy energy energy energy energy energy energy energy energy energy energy energy energy energy energy energy energy energy energy energy energy energy energy energy energy energy energy energy energy energy energy energy energy energy energy energy energy energy energy energy energy energy energy energy energy energy energy energy energy energy energy energy energy energy energy energy energy energy energy energy energy energy energy energy energy energy energy energy energy energy energy energy energy energy energy energy energy energy energy energy energy energy energy energy energy energy energy energy energy energy energy energy energy energy energy energy energy energy energy energy energy energy energy energy energy energy energy energy energy energy energy energy energy energy energy energy energy energy energy energy energy energy energy energy energy energy energy energy energy energy energy energy energy energy energy energy energy energy energy energy energy energy energy energy energy energy energy energy energy energy energy energy energy energy energy energy energy energy energy energy energy energy energy energy energy energy energy energy energy energy energy energy energy energy energy energy energy energy energy energy energy energy energy energy energy energy energy energy energy energy energy energy energy energy energy energy energy energy energy energy energy energy energy energy energy energy energy energy energy energy energy energy energy energy: Max Demand
14929 | User Channel 1 Import Active Power Max Demand Timestamp | MAX_DMDTS_IMP_P_s001_2 |  |  | uint16 | R | 1 | 1 |  |  | energy energy energy energy energy energy energy energy energy energy energy energy energy energy energy energy energy energy energy energy energy energy energy energy energy energy energy energy energy energy energy energy energy energy energy energy energy energy energy energy energy energy energy energy energy energy energy energy energy energy energy energy energy energy energy energy energy energy energy energy energy energy energy energy energy energy energy energy energy energy energy energy energy energy energy energy energy energy energy energy energy energy energy energy energy energy energy energy energy energy energy energy energy energy energy energy energy energy energy energy energy energy energy energy energy energy energy energy energy energy energy energy energy energy energy energy energy energy energy energy energy energy energy energy energy energy energy energy energy energy energy energy energy energy energy energy energy energy energy energy energy energy energy energy energy energy energy energy energy energy energy energy energy energy energy energy energy energy energy energy energy energy energy energy energy energy energy energy energy energy energy energy energy energy energy energy energy energy energy energy energy energy energy energy energy energy energy energy energy energy energy energy energy energy energy energy energy energy energy energy energy energy energy energy energy energy energy energy energy energy energy energy energy energy energy energy energy energy energy energy energy energy energy energy energy energy energy energy energy energy energy energy energy energy energy energy energy energy energy energy energy energy energy energy energy energy energy energy energy energy energy energy energy energy energy energy energy energy energy energy energy energy energy energy energy energy energy energy energy energy energy energy energy energy energy energy energy energy energy energy energy energy energy energy energy energy energy energy energy energy energy energy energy energy energy energy energy energy energy energy energy energy energy energy energy energy energy energy energy energy energy energy energy energy energy energy energy energy energy energy energy energy energy energy energy energy energy energy energy energy energy energy energy energy energy energy energy energy energy energy energy energy energy energy energy energy energy energy energy energy energy energy energy energy energy energy energy energy: Max Demand
14930 | User Channel 1 Export Active Power Max Demand | MAX_DMD_EXP_P_s001_kW | kW |  | float32 | R | 2 | 1 |  |  | energy energy energy energy energy energy energy energy energy energy energy energy energy energy energy energy energy energy energy energy energy energy energy energy energy energy energy energy energy energy energy energy energy energy energy energy energy energy energy energy energy energy energy energy energy energy energy energy energy energy energy energy energy energy energy energy energy energy energy energy energy energy energy energy energy energy energy energy energy energy energy energy energy energy energy energy energy energy energy energy energy energy energy energy energy energy energy energy energy energy energy energy energy energy energy energy energy energy energy energy energy energy energy energy energy energy energy energy energy energy energy energy energy energy energy energy energy energy energy energy energy energy energy energy energy energy energy energy energy energy energy energy energy energy energy energy energy energy energy energy energy energy energy energy energy energy energy energy energy energy energy energy energy energy energy energy energy energy energy energy energy energy energy energy energy energy energy energy energy energy energy energy energy energy energy energy energy energy energy energy energy energy energy energy energy energy energy energy energy energy energy energy energy energy energy energy energy energy energy energy energy energy energy energy energy energy energy energy energy energy energy energy energy energy energy energy energy energy energy energy energy energy energy energy energy energy energy energy energy energy energy energy energy energy energy energy energy energy energy energy energy energy energy energy energy energy energy energy energy energy energy energy energy energy energy energy energy energy energy energy energy energy energy energy energy energy energy energy energy energy energy energy energy energy energy energy energy energy energy energy energy energy energy energy energy energy energy energy energy energy energy energy energy energy energy energy energy energy energy energy energy energy energy energy energy energy energy energy energy energy energy energy energy energy energy energy energy energy energy energy energy energy energy energy energy energy energy energy energy energy energy energy energy energy energy energy energy energy energy energy energy energy energy energy energy energy energy energy energy energy energy energy energy energy energy energy energy energy: Max Demand
14932 | User Channel 1 Export Active Power Max Demand Timestamp | MAX_DMDTS_EXP_P_s001_1 |  |  | uint32 | R | 2 | 1 |  |  | energy energy energy energy energy energy energy energy energy energy energy energy energy energy energy energy energy energy energy energy energy energy energy energy energy energy energy energy energy energy energy energy energy energy energy energy energy energy energy energy energy energy energy energy energy energy energy energy energy energy energy energy energy energy energy energy energy energy energy energy energy energy energy energy energy energy energy energy energy energy energy energy energy energy energy energy energy energy energy energy energy energy energy energy energy energy energy energy energy energy energy energy energy energy energy energy energy energy energy energy energy energy energy energy energy energy energy energy energy energy energy energy energy energy energy energy energy energy energy energy energy energy energy energy energy energy energy energy energy energy energy energy energy energy energy energy energy energy energy energy energy energy energy energy energy energy energy energy energy energy energy energy energy energy energy energy energy energy energy energy energy energy energy energy energy energy energy energy energy energy energy energy energy energy energy energy energy energy energy energy energy energy energy energy energy energy energy energy energy energy energy energy energy energy energy energy energy energy energy energy energy energy energy energy energy energy energy energy energy energy energy energy energy energy energy energy energy energy energy energy energy energy energy energy energy energy energy energy energy energy energy energy energy energy energy energy energy energy energy energy energy energy energy energy energy energy energy energy energy energy energy energy energy energy energy energy energy energy energy energy energy energy energy energy energy energy energy energy energy energy energy energy energy energy energy energy energy energy energy energy energy energy energy energy energy energy energy energy energy energy energy energy energy energy energy energy energy energy energy energy energy energy energy energy energy energy energy energy energy energy energy energy energy energy energy energy energy energy energy energy energy energy energy energy energy energy energy energy energy energy energy energy energy energy energy energy energy energy energy energy energy energy energy energy energy energy energy energy energy energy energy energy energy energy energy energy energy energy: Max Demand
14934 | User Channel 1 Export Active Power Max Demand Timestamp | MAX_DMDTS_EXP_P_s001_2 |  |  | uint16 | R | 1 | 1 |  |  | energy energy energy energy energy energy energy energy energy energy energy energy energy energy energy energy energy energy energy energy energy energy energy energy energy energy energy energy energy energy energy energy energy energy energy energy energy energy energy energy energy energy energy energy energy energy energy energy energy energy energy energy energy energy energy energy energy energy energy energy energy energy energy energy energy energy energy energy energy energy energy energy energy energy energy energy energy energy energy energy energy energy energy energy energy energy energy energy energy energy energy energy energy energy energy energy energy energy energy energy energy energy energy energy energy energy energy energy energy energy energy energy energy energy energy energy energy energy energy energy energy energy energy energy energy energy energy energy energy energy energy energy energy energy energy energy energy energy energy energy energy energy energy energy energy energy energy energy energy energy energy energy energy energy energy energy energy energy energy energy energy energy energy energy energy energy energy energy energy energy energy energy energy energy energy energy energy energy energy energy energy energy energy energy energy energy energy energy energy energy energy energy energy energy energy energy energy energy energy energy energy energy energy energy energy energy energy energy energy energy energy energy energy energy energy energy energy energy energy energy energy energy energy energy energy energy energy energy energy energy energy energy energy energy energy energy energy energy energy energy energy energy energy energy energy energy energy energy energy energy energy energy energy energy energy energy energy energy energy energy energy energy energy energy energy energy energy energy energy energy energy energy energy energy energy energy energy energy energy energy energy energy energy energy energy energy energy energy energy energy energy energy energy energy energy energy energy energy energy energy energy energy energy energy energy energy energy energy energy energy energy energy energy energy energy energy energy energy energy energy energy energy energy energy energy energy energy energy energy energy energy energy energy energy energy energy energy energy energy energy energy energy energy energy energy energy energy energy energy energy energy energy energy energy energy energy energy energy: Max Demand
14935 | User Channel 1 Import Reactive Power Max Demand | MAX_DMD_IMP_Q_s001_kvar | kvar |  | float32 | R | 2 | 1 |  |  | energy energy energy energy energy energy energy energy energy energy energy energy energy energy energy energy energy energy energy energy energy energy energy energy energy energy energy energy energy energy energy energy energy energy energy energy energy energy energy energy energy energy energy energy energy energy energy energy energy energy energy energy energy energy energy energy energy energy energy energy energy energy energy energy energy energy energy energy energy energy energy energy energy energy energy energy energy energy energy energy energy energy energy energy energy energy energy energy energy energy energy energy energy energy energy energy energy energy energy energy energy energy energy energy energy energy energy energy energy energy energy energy energy energy energy energy energy energy energy energy energy energy energy energy energy energy energy energy energy energy energy energy energy energy energy energy energy energy energy energy energy energy energy energy energy energy energy energy energy energy energy energy energy energy energy energy energy energy energy energy energy energy energy energy energy energy energy energy energy energy energy energy energy energy energy energy energy energy energy energy energy energy energy energy energy energy energy energy energy energy energy energy energy energy energy energy energy energy energy energy energy energy energy energy energy energy energy energy energy energy energy energy energy energy energy energy energy energy energy energy energy energy energy energy energy energy energy energy energy energy energy energy energy energy energy energy energy energy energy energy energy energy energy energy energy energy energy energy energy energy energy energy energy energy energy energy energy energy energy energy energy energy energy energy energy energy energy energy energy energy energy energy energy energy energy energy energy energy energy energy energy energy energy energy energy energy energy energy energy energy energy energy energy energy energy energy energy energy energy energy energy energy energy energy energy energy energy energy energy energy energy energy energy energy energy energy energy energy energy energy energy energy energy energy energy energy energy energy energy energy energy energy energy energy energy energy energy energy energy energy energy energy energy energy energy energy energy energy energy energy energy energy energy energy energy energy energy energy: Max Demand
14937 | User Channel 1 Import Reactive Power Max Demand Timestamp | MAX_DMDTS_IMP_Q_s001_1 |  |  | uint32 | R | 2 | 1 |  |  | energy energy energy energy energy energy energy energy energy energy energy energy energy energy energy energy energy energy energy energy energy energy energy energy energy energy energy energy energy energy energy energy energy energy energy energy energy energy energy energy energy energy energy energy energy energy energy energy energy energy energy energy energy energy energy energy energy energy energy energy energy energy energy energy energy energy energy energy energy energy energy energy energy energy energy energy energy energy energy energy energy energy energy energy energy energy energy energy energy energy energy energy energy energy energy energy energy energy energy energy energy energy energy energy energy energy energy energy energy energy energy energy energy energy energy energy energy energy energy energy energy energy energy energy energy energy energy energy energy energy energy energy energy energy energy energy energy energy energy energy energy energy energy energy energy energy energy energy energy energy energy energy energy energy energy energy energy energy energy energy energy energy energy energy energy energy energy energy energy energy energy energy energy energy energy energy energy energy energy energy energy energy energy energy energy energy energy energy energy energy energy energy energy energy energy energy energy energy energy energy energy energy energy energy energy energy energy energy energy energy energy energy energy energy energy energy energy energy energy energy energy energy energy energy energy energy energy energy energy energy energy energy energy energy energy energy energy energy energy energy energy energy energy energy energy energy energy energy energy energy energy energy energy energy energy energy energy energy energy energy energy energy energy energy energy energy energy energy energy energy energy energy energy energy energy energy energy energy energy energy energy energy energy energy energy energy energy energy energy energy energy energy energy energy energy energy energy energy energy energy energy energy energy energy energy energy energy energy energy energy energy energy energy energy energy energy energy energy energy energy energy energy energy energy energy energy energy energy energy energy energy energy energy energy energy energy energy energy energy energy energy energy energy energy energy energy energy energy energy energy energy energy energy energy energy energy energy energy: Max Demand
14939 | User Channel 1 Import Reactive Power Max Demand Timestamp | MAX_DMDTS_IMP_Q_s001_2 |  |  | uint16 | R | 1 | 1 |  |  | energy energy energy energy energy energy energy energy energy energy energy energy energy energy energy energy energy energy energy energy energy energy energy energy energy energy energy energy energy energy energy energy energy energy energy energy energy energy energy energy energy energy energy energy energy energy energy energy energy energy energy energy energy energy energy energy energy energy energy energy energy energy energy energy energy energy energy energy energy energy energy energy energy energy energy energy energy energy energy energy energy energy energy energy energy energy energy energy energy energy energy energy energy energy energy energy energy energy energy energy energy energy energy energy energy energy energy energy energy energy energy energy energy energy energy energy energy energy energy energy energy energy energy energy energy energy energy energy energy energy energy energy energy energy energy energy energy energy energy energy energy energy energy energy energy energy energy energy energy energy energy energy energy energy energy energy energy energy energy energy energy energy energy energy energy energy energy energy energy energy energy energy energy energy energy energy energy energy energy energy energy energy energy energy energy energy energy energy energy energy energy energy energy energy energy energy energy energy energy energy energy energy energy energy energy energy energy energy energy energy energy energy energy energy energy energy energy energy energy energy energy energy energy energy energy energy energy energy energy energy energy energy energy energy energy energy energy energy energy energy energy energy energy energy energy energy energy energy energy energy energy energy energy energy energy energy energy energy energy energy energy energy energy energy energy energy energy energy energy energy energy energy energy energy energy energy energy energy energy energy energy energy energy energy energy energy energy energy energy energy energy energy energy energy energy energy energy energy energy energy energy energy energy energy energy energy energy energy energy energy energy energy energy energy energy energy energy energy energy energy energy energy energy energy energy energy energy energy energy energy energy energy energy energy energy energy energy energy energy energy energy energy energy energy energy energy energy energy energy energy energy energy energy energy energy energy energy energy: Max Demand
14940 | User Channel 1 Export Reactive Power Max Demand | MAX_DMD_EXP_Q_s001_kvar | kvar |  | float32 | R | 2 | 1 |  |  | energy energy energy energy energy energy energy energy energy energy energy energy energy energy energy energy energy energy energy energy energy energy energy energy energy energy energy energy energy energy energy energy energy energy energy energy energy energy energy energy energy energy energy energy energy energy energy energy energy energy energy energy energy energy energy energy energy energy energy energy energy energy energy energy energy energy energy energy energy energy energy energy energy energy energy energy energy energy energy energy energy energy energy energy energy energy energy energy energy energy energy energy energy energy energy energy energy energy energy energy energy energy energy energy energy energy energy energy energy energy energy energy energy energy energy energy energy energy energy energy energy energy energy energy energy energy energy energy energy energy energy energy energy energy energy energy energy energy energy energy energy energy energy energy energy energy energy energy energy energy energy energy energy energy energy energy energy energy energy energy energy energy energy energy energy energy energy energy energy energy energy energy energy energy energy energy energy energy energy energy energy energy energy energy energy energy energy energy energy energy energy energy energy energy energy energy energy energy energy energy energy energy energy energy energy energy energy energy energy energy energy energy energy energy energy energy energy energy energy energy energy energy energy energy energy energy energy energy energy energy energy energy energy energy energy energy energy energy energy energy energy energy energy energy energy energy energy energy energy energy energy energy energy energy energy energy energy energy energy energy energy energy energy energy energy energy energy energy energy energy energy energy energy energy energy energy energy energy energy energy energy energy energy energy energy energy energy energy energy energy energy energy energy energy energy energy energy energy energy energy energy energy energy energy energy energy energy energy energy energy energy energy energy energy energy energy energy energy energy energy energy energy energy energy energy energy energy energy energy energy energy energy energy energy energy energy energy energy energy energy energy energy energy energy energy energy energy energy energy energy energy energy energy energy energy energy energy energy: Max Demand
14942 | User Channel 1 Export Reactive Power Max Demand Timestamp | MAX_DMDTS_EXP_Q_s001_1 |  |  | uint32 | R | 2 | 1 |  |  | energy energy energy energy energy energy energy energy energy energy energy energy energy energy energy energy energy energy energy energy energy energy energy energy energy energy energy energy energy energy energy energy energy energy energy energy energy energy energy energy energy energy energy energy energy energy energy energy energy energy energy energy energy energy energy energy energy energy energy energy energy energy energy energy energy energy energy energy energy energy energy energy energy energy energy energy energy energy energy energy energy energy energy energy energy energy energy energy energy energy energy energy energy energy energy energy energy energy energy energy energy energy energy energy energy energy energy energy energy energy energy energy energy energy energy energy energy energy energy energy energy energy energy energy energy energy energy energy energy energy energy energy energy energy energy energy energy energy energy energy energy energy energy energy energy energy energy energy energy energy energy energy energy energy energy energy energy energy energy energy energy energy energy energy energy energy energy energy energy energy energy energy energy energy energy energy energy energy energy energy energy energy energy energy energy energy energy energy energy energy energy energy energy energy energy energy energy energy energy energy energy energy energy energy energy energy energy energy energy energy energy energy energy energy energy energy energy energy energy energy energy energy energy energy energy energy energy energy energy energy energy energy energy energy energy energy energy energy energy energy energy energy energy energy energy energy energy energy energy energy energy energy energy energy energy energy energy energy energy energy energy energy energy energy energy energy energy energy energy energy energy energy energy energy energy energy energy energy energy energy energy energy energy energy energy energy energy energy energy energy energy energy energy energy energy energy energy energy energy energy energy energy energy energy energy energy energy energy energy energy energy energy energy energy energy energy energy energy energy energy energy energy energy energy energy energy energy energy energy energy energy energy energy energy energy energy energy energy energy energy energy energy energy energy energy energy energy energy energy energy energy energy energy energy energy energy energy energy: Max Demand
14944 | User Channel 1 Export Reactive Power Max Demand Timestamp | MAX_DMDTS_EXP_Q_s001_2 |  |  | uint16 | R | 1 | 1 |  |  | energy energy energy energy energy energy energy energy energy energy energy energy energy energy energy energy energy energy energy energy energy energy energy energy energy energy energy energy energy energy energy energy energy energy energy energy energy energy energy energy energy energy energy energy energy energy energy energy energy energy energy energy energy energy energy energy energy energy energy energy energy energy energy energy energy energy energy energy energy energy energy energy energy energy energy energy energy energy energy energy energy energy energy energy energy energy energy energy energy energy energy energy energy energy energy energy energy energy energy energy energy energy energy energy energy energy energy energy energy energy energy energy energy energy energy energy energy energy energy energy energy energy energy energy energy energy energy energy energy energy energy energy energy energy energy energy energy energy energy energy energy energy energy energy energy energy energy energy energy energy energy energy energy energy energy energy energy energy energy energy energy energy energy energy energy energy energy energy energy energy energy energy energy energy energy energy energy energy energy energy energy energy energy energy energy energy energy energy energy energy energy energy energy energy energy energy energy energy energy energy energy energy energy energy energy energy energy energy energy energy energy energy energy energy energy energy energy energy energy energy energy energy energy energy energy energy energy energy energy energy energy energy energy energy energy energy energy energy energy energy energy energy energy energy energy energy energy energy energy energy energy energy energy energy energy energy energy energy energy energy energy energy energy energy energy energy energy energy energy energy energy energy energy energy energy energy energy energy energy energy energy energy energy energy energy energy energy energy energy energy energy energy energy energy energy energy energy energy energy energy energy energy energy energy energy energy energy energy energy energy energy energy energy energy energy energy energy energy energy energy energy energy energy energy energy energy energy energy energy energy energy energy energy energy energy energy energy energy energy energy energy energy energy energy energy energy energy energy energy energy energy energy energy energy energy energy energy energy: Max Demand
14945 | User Channel 1 Apparent Power Max Demand | MAX_DMD_S_s001_kVA | kVA |  | float32 | R | 2 | 1 |  |  | energy energy energy energy energy energy energy energy energy energy energy energy energy energy energy energy energy energy energy energy energy energy energy energy energy energy energy energy energy energy energy energy energy energy energy energy energy energy energy energy energy energy energy energy energy energy energy energy energy energy energy energy energy energy energy energy energy energy energy energy energy energy energy energy energy energy energy energy energy energy energy energy energy energy energy energy energy energy energy energy energy energy energy energy energy energy energy energy energy energy energy energy energy energy energy energy energy energy energy energy energy energy energy energy energy energy energy energy energy energy energy energy energy energy energy energy energy energy energy energy energy energy energy energy energy energy energy energy energy energy energy energy energy energy energy energy energy energy energy energy energy energy energy energy energy energy energy energy energy energy energy energy energy energy energy energy energy energy energy energy energy energy energy energy energy energy energy energy energy energy energy energy energy energy energy energy energy energy energy energy energy energy energy energy energy energy energy energy energy energy energy energy energy energy energy energy energy energy energy energy energy energy energy energy energy energy energy energy energy energy energy energy energy energy energy energy energy energy energy energy energy energy energy energy energy energy energy energy energy energy energy energy energy energy energy energy energy energy energy energy energy energy energy energy energy energy energy energy energy energy energy energy energy energy energy energy energy energy energy energy energy energy energy energy energy energy energy energy energy energy energy energy energy energy energy energy energy energy energy energy energy energy energy energy energy energy energy energy energy energy energy energy energy energy energy energy energy energy energy energy energy energy energy energy energy energy energy energy energy energy energy energy energy energy energy energy energy energy energy energy energy energy energy energy energy energy energy energy energy energy energy energy energy energy energy energy energy energy energy energy energy energy energy energy energy energy energy energy energy energy energy energy energy energy energy energy energy energy: Max Demand
14947 | User Channel 1 Apparent Power Max Demand Timestamp | MAX_DMDTS_S_s001_1 |  |  | uint32 | R | 2 | 1 |  |  | energy energy energy energy energy energy energy energy energy energy energy energy energy energy energy energy energy energy energy energy energy energy energy energy energy energy energy energy energy energy energy energy energy energy energy energy energy energy energy energy energy energy energy energy energy energy energy energy energy energy energy energy energy energy energy energy energy energy energy energy energy energy energy energy energy energy energy energy energy energy energy energy energy energy energy energy energy energy energy energy energy energy energy energy energy energy energy energy energy energy energy energy energy energy energy energy energy energy energy energy energy energy energy energy energy energy energy energy energy energy energy energy energy energy energy energy energy energy energy energy energy energy energy energy energy energy energy energy energy energy energy energy energy energy energy energy energy energy energy energy energy energy energy energy energy energy energy energy energy energy energy energy energy energy energy energy energy energy energy energy energy energy energy energy energy energy energy energy energy energy energy energy energy energy energy energy energy energy energy energy energy energy energy energy energy energy energy energy energy energy energy energy energy energy energy energy energy energy energy energy energy energy energy energy energy energy energy energy energy energy energy energy energy energy energy energy energy energy energy energy energy energy energy energy energy energy energy energy energy energy energy energy energy energy energy energy energy energy energy energy energy energy energy energy energy energy energy energy energy energy energy energy energy energy energy energy energy energy energy energy energy energy energy energy energy energy energy energy energy energy energy energy energy energy energy energy energy energy energy energy energy energy energy energy energy energy energy energy energy energy energy energy energy energy energy energy energy energy energy energy energy energy energy energy energy energy energy energy energy energy energy energy energy energy energy energy energy energy energy energy energy energy energy energy energy energy energy energy energy energy energy energy energy energy energy energy energy energy energy energy energy energy energy energy energy energy energy energy energy energy energy energy energy energy energy energy energy energy: Max Demand
14949 | User Channel 1 Apparent Power Max Demand Timestamp | MAX_DMDTS_S_s001_2 |  |  | uint16 | R | 1 | 1 |  |  | energy energy energy energy energy energy energy energy energy energy energy energy energy energy energy energy energy energy energy energy energy energy energy energy energy energy energy energy energy energy energy energy energy energy energy energy energy energy energy energy energy energy energy energy energy energy energy energy energy energy energy energy energy energy energy energy energy energy energy energy energy energy energy energy energy energy energy energy energy energy energy energy energy energy energy energy energy energy energy energy energy energy energy energy energy energy energy energy energy energy energy energy energy energy energy energy energy energy energy energy energy energy energy energy energy energy energy energy energy energy energy energy energy energy energy energy energy energy energy energy energy energy energy energy energy energy energy energy energy energy energy energy energy energy energy energy energy energy energy energy energy energy energy energy energy energy energy energy energy energy energy energy energy energy energy energy energy energy energy energy energy energy energy energy energy energy energy energy energy energy energy energy energy energy energy energy energy energy energy energy energy energy energy energy energy energy energy energy energy energy energy energy energy energy energy energy energy energy energy energy energy energy energy energy energy energy energy energy energy energy energy energy energy energy energy energy energy energy energy energy energy energy energy energy energy energy energy energy energy energy energy energy energy energy energy energy energy energy energy energy energy energy energy energy energy energy energy energy energy energy energy energy energy energy energy energy energy energy energy energy energy energy energy energy energy energy energy energy energy energy energy energy energy energy energy energy energy energy energy energy energy energy energy energy energy energy energy energy energy energy energy energy energy energy energy energy energy energy energy energy energy energy energy energy energy energy energy energy energy energy energy energy energy energy energy energy energy energy energy energy energy energy energy energy energy energy energy energy energy energy energy energy energy energy energy energy energy energy energy energy energy energy energy energy energy energy energy energy energy energy energy energy energy energy energy energy energy energy: Max Demand
14950 | User Channel 2 Current Max Demand | MAX_DMD_I_s002_A | A |  | float32 | R | 2 | 1 |  |  | energy energy energy energy energy energy energy energy energy energy energy energy energy energy energy energy energy energy energy energy energy energy energy energy energy energy energy energy energy energy energy energy energy energy energy energy energy energy energy energy energy energy energy energy energy energy energy energy energy energy energy energy energy energy energy energy energy energy energy energy energy energy energy energy energy energy energy energy energy energy energy energy energy energy energy energy energy energy energy energy energy energy energy energy energy energy energy energy energy energy energy energy energy energy energy energy energy energy energy energy energy energy energy energy energy energy energy energy energy energy energy energy energy energy energy energy energy energy energy energy energy energy energy energy energy energy energy energy energy energy energy energy energy energy energy energy energy energy energy energy energy energy energy energy energy energy energy energy energy energy energy energy energy energy energy energy energy energy energy energy energy energy energy energy energy energy energy energy energy energy energy energy energy energy energy energy energy energy energy energy energy energy energy energy energy energy energy energy energy energy energy energy energy energy energy energy energy energy energy energy energy energy energy energy energy energy energy energy energy energy energy energy energy energy energy energy energy energy energy energy energy energy energy energy energy energy energy energy energy energy energy energy energy energy energy energy energy energy energy energy energy energy energy energy energy energy energy energy energy energy energy energy energy energy energy energy energy energy energy energy energy energy energy energy energy energy energy energy energy energy energy energy energy energy energy energy energy energy energy energy energy energy energy energy energy energy energy energy energy energy energy energy energy energy energy energy energy energy energy energy energy energy energy energy energy energy energy energy energy energy energy energy energy energy energy energy energy energy energy energy energy energy energy energy energy energy energy energy energy energy energy energy energy energy energy energy energy energy energy energy energy energy energy energy energy energy energy energy energy energy energy energy energy energy energy energy energy energy: Max Demand
14952 | User Channel 2 Current Max Demand Timestamp | MAX_DMDTS_I_s002_1 |  |  | uint32 | R | 2 | 1 |  |  | energy energy energy energy energy energy energy energy energy energy energy energy energy energy energy energy energy energy energy energy energy energy energy energy energy energy energy energy energy energy energy energy energy energy energy energy energy energy energy energy energy energy energy energy energy energy energy energy energy energy energy energy energy energy energy energy energy energy energy energy energy energy energy energy energy energy energy energy energy energy energy energy energy energy energy energy energy energy energy energy energy energy energy energy energy energy energy energy energy energy energy energy energy energy energy energy energy energy energy energy energy energy energy energy energy energy energy energy energy energy energy energy energy energy energy energy energy energy energy energy energy energy energy energy energy energy energy energy energy energy energy energy energy energy energy energy energy energy energy energy energy energy energy energy energy energy energy energy energy energy energy energy energy energy energy energy energy energy energy energy energy energy energy energy energy energy energy energy energy energy energy energy energy energy energy energy energy energy energy energy energy energy energy energy energy energy energy energy energy energy energy energy energy energy energy energy energy energy energy energy energy energy energy energy energy energy energy energy energy energy energy energy energy energy energy energy energy energy energy energy energy energy energy energy energy energy energy energy energy energy energy energy energy energy energy energy energy energy energy energy energy energy energy energy energy energy energy energy energy energy energy energy energy energy energy energy energy energy energy energy energy energy energy energy energy energy energy energy energy energy energy energy energy energy energy energy energy energy energy energy energy energy energy energy energy energy energy energy energy energy energy energy energy energy energy energy energy energy energy energy energy energy energy energy energy energy energy energy energy energy energy energy energy energy energy energy energy energy energy energy energy energy energy energy energy energy energy energy energy energy energy energy energy energy energy energy energy energy energy energy energy energy energy energy energy energy energy energy energy energy energy energy energy energy energy energy energy energy: Max Demand
14954 | User Channel 2 Current Max Demand Timestamp | MAX_DMDTS_I_s002_2 |  |  | uint16 | R | 1 | 1 |  |  | energy energy energy energy energy energy energy energy energy energy energy energy energy energy energy energy energy energy energy energy energy energy energy energy energy energy energy energy energy energy energy energy energy energy energy energy energy energy energy energy energy energy energy energy energy energy energy energy energy energy energy energy energy energy energy energy energy energy energy energy energy energy energy energy energy energy energy energy energy energy energy energy energy energy energy energy energy energy energy energy energy energy energy energy energy energy energy energy energy energy energy energy energy energy energy energy energy energy energy energy energy energy energy energy energy energy energy energy energy energy energy energy energy energy energy energy energy energy energy energy energy energy energy energy energy energy energy energy energy energy energy energy energy energy energy energy energy energy energy energy energy energy energy energy energy energy energy energy energy energy energy energy energy energy energy energy energy energy energy energy energy energy energy energy energy energy energy energy energy energy energy energy energy energy energy energy energy energy energy energy energy energy energy energy energy energy energy energy energy energy energy energy energy energy energy energy energy energy energy energy energy energy energy energy energy energy energy energy energy energy energy energy energy energy energy energy energy energy energy energy energy energy energy energy energy energy energy energy energy energy energy energy energy energy energy energy energy energy energy energy energy energy energy energy energy energy energy energy energy energy energy energy energy energy energy energy energy energy energy energy energy energy energy energy energy energy energy energy energy energy energy energy energy energy energy energy energy energy energy energy energy energy energy energy energy energy energy energy energy energy energy energy energy energy energy energy energy energy energy energy energy energy energy energy energy energy energy energy energy energy energy energy energy energy energy energy energy energy energy energy energy energy energy energy energy energy energy energy energy energy energy energy energy energy energy energy energy energy energy energy energy energy energy energy energy energy energy energy energy energy energy energy energy energy energy energy energy energy: Max Demand
14955 | User Channel 2 Import Active Power Max Demand | MAX_DMD_IMP_P_s002_kW | kW |  | float32 | R | 2 | 1 |  |  | energy energy energy energy energy energy energy energy energy energy energy energy energy energy energy energy energy energy energy energy energy energy energy energy energy energy energy energy energy energy energy energy energy energy energy energy energy energy energy energy energy energy energy energy energy energy energy energy energy energy energy energy energy energy energy energy energy energy energy energy energy energy energy energy energy energy energy energy energy energy energy energy energy energy energy energy energy energy energy energy energy energy energy energy energy energy energy energy energy energy energy energy energy energy energy energy energy energy energy energy energy energy energy energy energy energy energy energy energy energy energy energy energy energy energy energy energy energy energy energy energy energy energy energy energy energy energy energy energy energy energy energy energy energy energy energy energy energy energy energy energy energy energy energy energy energy energy energy energy energy energy energy energy energy energy energy energy energy energy energy energy energy energy energy energy energy energy energy energy energy energy energy energy energy energy energy energy energy energy energy energy energy energy energy energy energy energy energy energy energy energy energy energy energy energy energy energy energy energy energy energy energy energy energy energy energy energy energy energy energy energy energy energy energy energy energy energy energy energy energy energy energy energy energy energy energy energy energy energy energy energy energy energy energy energy energy energy energy energy energy energy energy energy energy energy energy energy energy energy energy energy energy energy energy energy energy energy energy energy energy energy energy energy energy energy energy energy energy energy energy energy energy energy energy energy energy energy energy energy energy energy energy energy energy energy energy energy energy energy energy energy energy energy energy energy energy energy energy energy energy energy energy energy energy energy energy energy energy energy energy energy energy energy energy energy energy energy energy energy energy energy energy energy energy energy energy energy energy energy energy energy energy energy energy energy energy energy energy energy energy energy energy energy energy energy energy energy energy energy energy energy energy energy energy energy energy energy energy: Max Demand
14957 | User Channel 2 Import Active Power Max Demand Timestamp | MAX_DMDTS_IMP_P_s002_1 |  |  | uint32 | R | 2 | 1 |  |  | energy energy energy energy energy energy energy energy energy energy energy energy energy energy energy energy energy energy energy energy energy energy energy energy energy energy energy energy energy energy energy energy energy energy energy energy energy energy energy energy energy energy energy energy energy energy energy energy energy energy energy energy energy energy energy energy energy energy energy energy energy energy energy energy energy energy energy energy energy energy energy energy energy energy energy energy energy energy energy energy energy energy energy energy energy energy energy energy energy energy energy energy energy energy energy energy energy energy energy energy energy energy energy energy energy energy energy energy energy energy energy energy energy energy energy energy energy energy energy energy energy energy energy energy energy energy energy energy energy energy energy energy energy energy energy energy energy energy energy energy energy energy energy energy energy energy energy energy energy energy energy energy energy energy energy energy energy energy energy energy energy energy energy energy energy energy energy energy energy energy energy energy energy energy energy energy energy energy energy energy energy energy energy energy energy energy energy energy energy energy energy energy energy energy energy energy energy energy energy energy energy energy energy energy energy energy energy energy energy energy energy energy energy energy energy energy energy energy energy energy energy energy energy energy energy energy energy energy energy energy energy energy energy energy energy energy energy energy energy energy energy energy energy energy energy energy energy energy energy energy energy energy energy energy energy energy energy energy energy energy energy energy energy energy energy energy energy energy energy energy energy energy energy energy energy energy energy energy energy energy energy energy energy energy energy energy energy energy energy energy energy energy energy energy energy energy energy energy energy energy energy energy energy energy energy energy energy energy energy energy energy energy energy energy energy energy energy energy energy energy energy energy energy energy energy energy energy energy energy energy energy energy energy energy energy energy energy energy energy energy energy energy energy energy energy energy energy energy energy energy energy energy energy energy energy energy energy energy: Max Demand
14959 | User Channel 2 Import Active Power Max Demand Timestamp | MAX_DMDTS_IMP_P_s002_2 |  |  | uint16 | R | 1 | 1 |  |  | energy energy energy energy energy energy energy energy energy energy energy energy energy energy energy energy energy energy energy energy energy energy energy energy energy energy energy energy energy energy energy energy energy energy energy energy energy energy energy energy energy energy energy energy energy energy energy energy energy energy energy energy energy energy energy energy energy energy energy energy energy energy energy energy energy energy energy energy energy energy energy energy energy energy energy energy energy energy energy energy energy energy energy energy energy energy energy energy energy energy energy energy energy energy energy energy energy energy energy energy energy energy energy energy energy energy energy energy energy energy energy energy energy energy energy energy energy energy energy energy energy energy energy energy energy energy energy energy energy energy energy energy energy energy energy energy energy energy energy energy energy energy energy energy energy energy energy energy energy energy energy energy energy energy energy energy energy energy energy energy energy energy energy energy energy energy energy energy energy energy energy energy energy energy energy energy energy energy energy energy energy energy energy energy energy energy energy energy energy energy energy energy energy energy energy energy energy energy energy energy energy energy energy energy energy energy energy energy energy energy energy energy energy energy energy energy energy energy energy energy energy energy energy energy energy energy energy energy energy energy energy energy energy energy energy energy energy energy energy energy energy energy energy energy energy energy energy energy energy energy energy energy energy energy energy energy energy energy energy energy energy energy energy energy energy energy energy energy energy energy energy energy energy energy energy energy energy energy energy energy energy energy energy energy energy energy energy energy energy energy energy energy energy energy energy energy energy energy energy energy energy energy energy energy energy energy energy energy energy energy energy energy energy energy energy energy energy energy energy energy energy energy energy energy energy energy energy energy energy energy energy energy energy energy energy energy energy energy energy energy energy energy energy energy energy energy energy energy energy energy energy energy energy energy energy energy energy energy: Max Demand
14960 | User Channel 2 Export Active Power Max Demand | MAX_DMD_EXP_P_s002_kW | kW |  | float32 | R | 2 | 1 |  |  | energy energy energy energy energy energy energy energy energy energy energy energy energy energy energy energy energy energy energy energy energy energy energy energy energy energy energy energy energy energy energy energy energy energy energy energy energy energy energy energy energy energy energy energy energy energy energy energy energy energy energy energy energy energy energy energy energy energy energy energy energy energy energy energy energy energy energy energy energy energy energy energy energy energy energy energy energy energy energy energy energy energy energy energy energy energy energy energy energy energy energy energy energy energy energy energy energy energy energy energy energy energy energy energy energy energy energy energy energy energy energy energy energy energy energy energy energy energy energy energy energy energy energy energy energy energy energy energy energy energy energy energy energy energy energy energy energy energy energy energy energy energy energy energy energy energy energy energy energy energy energy energy energy energy energy energy energy energy energy energy energy energy energy energy energy energy energy energy energy energy energy energy energy energy energy energy energy energy energy energy energy energy energy energy energy energy energy energy energy energy energy energy energy energy energy energy energy energy energy energy energy energy energy energy energy energy energy energy energy energy energy energy energy energy energy energy energy energy energy energy energy energy energy energy energy energy energy energy energy energy energy energy energy energy energy energy energy energy energy energy energy energy energy energy energy energy energy energy energy energy energy energy energy energy energy energy energy energy energy energy energy energy energy energy energy energy energy energy energy energy energy energy energy energy energy energy energy energy energy energy energy energy energy energy energy energy energy energy energy energy energy energy energy energy energy energy energy energy energy energy energy energy energy energy energy energy energy energy energy energy energy energy energy energy energy energy energy energy energy energy energy energy energy energy energy energy energy energy energy energy energy energy energy energy energy energy energy energy energy energy energy energy energy energy energy energy energy energy energy energy energy energy energy energy energy energy energy energy: Max Demand
14962 | User Channel 2 Export Active Power Max Demand Timestamp | MAX_DMDTS_EXP_P_s002_1 |  |  | uint32 | R | 2 | 1 |  |  | energy energy energy energy energy energy energy energy energy energy energy energy energy energy energy energy energy energy energy energy energy energy energy energy energy energy energy energy energy energy energy energy energy energy energy energy energy energy energy energy energy energy energy energy energy energy energy energy energy energy energy energy energy energy energy energy energy energy energy energy energy energy energy energy energy energy energy energy energy energy energy energy energy energy energy energy energy energy energy energy energy energy energy energy energy energy energy energy energy energy energy energy energy energy energy energy energy energy energy energy energy energy energy energy energy energy energy energy energy energy energy energy energy energy energy energy energy energy energy energy energy energy energy energy energy energy energy energy energy energy energy energy energy energy energy energy energy energy energy energy energy energy energy energy energy energy energy energy energy energy energy energy energy energy energy energy energy energy energy energy energy energy energy energy energy energy energy energy energy energy energy energy energy energy energy energy energy energy energy energy energy energy energy energy energy energy energy energy energy energy energy energy energy energy energy energy energy energy energy energy energy energy energy energy energy energy energy energy energy energy energy energy energy energy energy energy energy energy energy energy energy energy energy energy energy energy energy energy energy energy energy energy energy energy energy energy energy energy energy energy energy energy energy energy energy energy energy energy energy energy energy energy energy energy energy energy energy energy energy energy energy energy energy energy energy energy energy energy energy energy energy energy energy energy energy energy energy energy energy energy energy energy energy energy energy energy energy energy energy energy energy energy energy energy energy energy energy energy energy energy energy energy energy energy energy energy energy energy energy energy energy energy energy energy energy energy energy energy energy energy energy energy energy energy energy energy energy energy energy energy energy energy energy energy energy energy energy energy energy energy energy energy energy energy energy energy energy energy energy energy energy energy energy energy energy energy energy energy: Max Demand
14964 | User Channel 2 Export Active Power Max Demand Timestamp | MAX_DMDTS_EXP_P_s002_2 |  |  | uint16 | R | 1 | 1 |  |  | energy energy energy energy energy energy energy energy energy energy energy energy energy energy energy energy energy energy energy energy energy energy energy energy energy energy energy energy energy energy energy energy energy energy energy energy energy energy energy energy energy energy energy energy energy energy energy energy energy energy energy energy energy energy energy energy energy energy energy energy energy energy energy energy energy energy energy energy energy energy energy energy energy energy energy energy energy energy energy energy energy energy energy energy energy energy energy energy energy energy energy energy energy energy energy energy energy energy energy energy energy energy energy energy energy energy energy energy energy energy energy energy energy energy energy energy energy energy energy energy energy energy energy energy energy energy energy energy energy energy energy energy energy energy energy energy energy energy energy energy energy energy energy energy energy energy energy energy energy energy energy energy energy energy energy energy energy energy energy energy energy energy energy energy energy energy energy energy energy energy energy energy energy energy energy energy energy energy energy energy energy energy energy energy energy energy energy energy energy energy energy energy energy energy energy energy energy energy energy energy energy energy energy energy energy energy energy energy energy energy energy energy energy energy energy energy energy energy energy energy energy energy energy energy energy energy energy energy energy energy energy energy energy energy energy energy energy energy energy energy energy energy energy energy energy energy energy energy energy energy energy energy energy energy energy energy energy energy energy energy energy energy energy energy energy energy energy energy energy energy energy energy energy energy energy energy energy energy energy energy energy energy energy energy energy energy energy energy energy energy energy energy energy energy energy energy energy energy energy energy energy energy energy energy energy energy energy energy energy energy energy energy energy energy energy energy energy energy energy energy energy energy energy energy energy energy energy energy energy energy energy energy energy energy energy energy energy energy energy energy energy energy energy energy energy energy energy energy energy energy energy energy energy energy energy energy energy energy: Max Demand
14965 | User Channel 2 Import Reactive Power Max Demand | MAX_DMD_IMP_Q_s002_kvar | kvar |  | float32 | R | 2 | 1 |  |  | energy energy energy energy energy energy energy energy energy energy energy energy energy energy energy energy energy energy energy energy energy energy energy energy energy energy energy energy energy energy energy energy energy energy energy energy energy energy energy energy energy energy energy energy energy energy energy energy energy energy energy energy energy energy energy energy energy energy energy energy energy energy energy energy energy energy energy energy energy energy energy energy energy energy energy energy energy energy energy energy energy energy energy energy energy energy energy energy energy energy energy energy energy energy energy energy energy energy energy energy energy energy energy energy energy energy energy energy energy energy energy energy energy energy energy energy energy energy energy energy energy energy energy energy energy energy energy energy energy energy energy energy energy energy energy energy energy energy energy energy energy energy energy energy energy energy energy energy energy energy energy energy energy energy energy energy energy energy energy energy energy energy energy energy energy energy energy energy energy energy energy energy energy energy energy energy energy energy energy energy energy energy energy energy energy energy energy energy energy energy energy energy energy energy energy energy energy energy energy energy energy energy energy energy energy energy energy energy energy energy energy energy energy energy energy energy energy energy energy energy energy energy energy energy energy energy energy energy energy energy energy energy energy energy energy energy energy energy energy energy energy energy energy energy energy energy energy energy energy energy energy energy energy energy energy energy energy energy energy energy energy energy energy energy energy energy energy energy energy energy energy energy energy energy energy energy energy energy energy energy energy energy energy energy energy energy energy energy energy energy energy energy energy energy energy energy energy energy energy energy energy energy energy energy energy energy energy energy energy energy energy energy energy energy energy energy energy energy energy energy energy energy energy energy energy energy energy energy energy energy energy energy energy energy energy energy energy energy energy energy energy energy energy energy energy energy energy energy energy energy energy energy energy energy energy energy energy energy: Max Demand
14967 | User Channel 2 Import Reactive Power Max Demand Timestamp | MAX_DMDTS_IMP_Q_s002_1 |  |  | uint32 | R | 2 | 1 |  |  | energy energy energy energy energy energy energy energy energy energy energy energy energy energy energy energy energy energy energy energy energy energy energy energy energy energy energy energy energy energy energy energy energy energy energy energy energy energy energy energy energy energy energy energy energy energy energy energy energy energy energy energy energy energy energy energy energy energy energy energy energy energy energy energy energy energy energy energy energy energy energy energy energy energy energy energy energy energy energy energy energy energy energy energy energy energy energy energy energy energy energy energy energy energy energy energy energy energy energy energy energy energy energy energy energy energy energy energy energy energy energy energy energy energy energy energy energy energy energy energy energy energy energy energy energy energy energy energy energy energy energy energy energy energy energy energy energy energy energy energy energy energy energy energy energy energy energy energy energy energy energy energy energy energy energy energy energy energy energy energy energy energy energy energy energy energy energy energy energy energy energy energy energy energy energy energy energy energy energy energy energy energy energy energy energy energy energy energy energy energy energy energy energy energy energy energy energy energy energy energy energy energy energy energy energy energy energy energy energy energy energy energy energy energy energy energy energy energy energy energy energy energy energy energy energy energy energy energy energy energy energy energy energy energy energy energy energy energy energy energy energy energy energy energy energy energy energy energy energy energy energy energy energy energy energy energy energy energy energy energy energy energy energy energy energy energy energy energy energy energy energy energy energy energy energy energy energy energy energy energy energy energy energy energy energy energy energy energy energy energy energy energy energy energy energy energy energy energy energy energy energy energy energy energy energy energy energy energy energy energy energy energy energy energy energy energy energy energy energy energy energy energy energy energy energy energy energy energy energy energy energy energy energy energy energy energy energy energy energy energy energy energy energy energy energy energy energy energy energy energy energy energy energy energy energy energy energy energy: Max Demand
14969 | User Channel 2 Import Reactive Power Max Demand Timestamp | MAX_DMDTS_IMP_Q_s002_2 |  |  | uint16 | R | 1 | 1 |  |  | energy energy energy energy energy energy energy energy energy energy energy energy energy energy energy energy energy energy energy energy energy energy energy energy energy energy energy energy energy energy energy energy energy energy energy energy energy energy energy energy energy energy energy energy energy energy energy energy energy energy energy energy energy energy energy energy energy energy energy energy energy energy energy energy energy energy energy energy energy energy energy energy energy energy energy energy energy energy energy energy energy energy energy energy energy energy energy energy energy energy energy energy energy energy energy energy energy energy energy energy energy energy energy energy energy energy energy energy energy energy energy energy energy energy energy energy energy energy energy energy energy energy energy energy energy energy energy energy energy energy energy energy energy energy energy energy energy energy energy energy energy energy energy energy energy energy energy energy energy energy energy energy energy energy energy energy energy energy energy energy energy energy energy energy energy energy energy energy energy energy energy energy energy energy energy energy energy energy energy energy energy energy energy energy energy energy energy energy energy energy energy energy energy energy energy energy energy energy energy energy energy energy energy energy energy energy energy energy energy energy energy energy energy energy energy energy energy energy energy energy energy energy energy energy energy energy energy energy energy energy energy energy energy energy energy energy energy energy energy energy energy energy energy energy energy energy energy energy energy energy energy energy energy energy energy energy energy energy energy energy energy energy energy energy energy energy energy energy energy energy energy energy energy energy energy energy energy energy energy energy energy energy energy energy energy energy energy energy energy energy energy energy energy energy energy energy energy energy energy energy energy energy energy energy energy energy energy energy energy energy energy energy energy energy energy energy energy energy energy energy energy energy energy energy energy energy energy energy energy energy energy energy energy energy energy energy energy energy energy energy energy energy energy energy energy energy energy energy energy energy energy energy energy energy energy energy energy energy: Max Demand
14970 | User Channel 2 Export Reactive Power Max Demand | MAX_DMD_EXP_Q_s002_kvar | kvar |  | float32 | R | 2 | 1 |  |  | energy energy energy energy energy energy energy energy energy energy energy energy energy energy energy energy energy energy energy energy energy energy energy energy energy energy energy energy energy energy energy energy energy energy energy energy energy energy energy energy energy energy energy energy energy energy energy energy energy energy energy energy energy energy energy energy energy energy energy energy energy energy energy energy energy energy energy energy energy energy energy energy energy energy energy energy energy energy energy energy energy energy energy energy energy energy energy energy energy energy energy energy energy energy energy energy energy energy energy energy energy energy energy energy energy energy energy energy energy energy energy energy energy energy energy energy energy energy energy energy energy energy energy energy energy energy energy energy energy energy energy energy energy energy energy energy energy energy energy energy energy energy energy energy energy energy energy energy energy energy energy energy energy energy energy energy energy energy energy energy energy energy energy energy energy energy energy energy energy energy energy energy energy energy energy energy energy energy energy energy energy energy energy energy energy energy energy energy energy energy energy energy energy energy energy energy energy energy energy energy energy energy energy energy energy energy energy energy energy energy energy energy energy energy energy energy energy energy energy energy energy energy energy energy energy energy energy energy energy energy energy energy energy energy energy energy energy energy energy energy energy energy energy energy energy energy energy energy energy energy energy energy energy energy energy energy energy energy energy energy energy energy energy energy energy energy energy energy energy energy energy energy energy energy energy energy energy energy energy energy energy energy energy energy energy energy energy energy energy energy energy energy energy energy energy energy energy energy energy energy energy energy energy energy energy energy energy energy energy energy energy energy energy energy energy energy energy energy energy energy energy energy energy energy energy energy energy energy energy energy energy energy energy energy energy energy energy energy energy energy energy energy energy energy energy energy energy energy energy energy energy energy energy energy energy energy energy energy: Max Demand
14972 | User Channel 2 Export Reactive Power Max Demand Timestamp | MAX_DMDTS_EXP_Q_s002_1 |  |  | uint32 | R | 2 | 1 |  |  | energy energy energy energy energy energy energy energy energy energy energy energy energy energy energy energy energy energy energy energy energy energy energy energy energy energy energy energy energy energy energy energy energy energy energy energy energy energy energy energy energy energy energy energy energy energy energy energy energy energy energy energy energy energy energy energy energy energy energy energy energy energy energy energy energy energy energy energy energy energy energy energy energy energy energy energy energy energy energy energy energy energy energy energy energy energy energy energy energy energy energy energy energy energy energy energy energy energy energy energy energy energy energy energy energy energy energy energy energy energy energy energy energy energy energy energy energy energy energy energy energy energy energy energy energy energy energy energy energy energy energy energy energy energy energy energy energy energy energy energy energy energy energy energy energy energy energy energy energy energy energy energy energy energy energy energy energy energy energy energy energy energy energy energy energy energy energy energy energy energy energy energy energy energy energy energy energy energy energy energy energy energy energy energy energy energy energy energy energy energy energy energy energy energy energy energy energy energy energy energy energy energy energy energy energy energy energy energy energy energy energy energy energy energy energy energy energy energy energy energy energy energy energy energy energy energy energy energy energy energy energy energy energy energy energy energy energy energy energy energy energy energy energy energy energy energy energy energy energy energy energy energy energy energy energy energy energy energy energy energy energy energy energy energy energy energy energy energy energy energy energy energy energy energy energy energy energy energy energy energy energy energy energy energy energy energy energy energy energy energy energy energy energy energy energy energy energy energy energy energy energy energy energy energy energy energy energy energy energy energy energy energy energy energy energy energy energy energy energy energy energy energy energy energy energy energy energy energy energy energy energy energy energy energy energy energy energy energy energy energy energy energy energy energy energy energy energy energy energy energy energy energy energy energy energy energy energy energy: Max Demand
14974 | User Channel 2 Export Reactive Power Max Demand Timestamp | MAX_DMDTS_EXP_Q_s002_2 |  |  | uint16 | R | 1 | 1 |  |  | energy energy energy energy energy energy energy energy energy energy energy energy energy energy energy energy energy energy energy energy energy energy energy energy energy energy energy energy energy energy energy energy energy energy energy energy energy energy energy energy energy energy energy energy energy energy energy energy energy energy energy energy energy energy energy energy energy energy energy energy energy energy energy energy energy energy energy energy energy energy energy energy energy energy energy energy energy energy energy energy energy energy energy energy energy energy energy energy energy energy energy energy energy energy energy energy energy energy energy energy energy energy energy energy energy energy energy energy energy energy energy energy energy energy energy energy energy energy energy energy energy energy energy energy energy energy energy energy energy energy energy energy energy energy energy energy energy energy energy energy energy energy energy energy energy energy energy energy energy energy energy energy energy energy energy energy energy energy energy energy energy energy energy energy energy energy energy energy energy energy energy energy energy energy energy energy energy energy energy energy energy energy energy energy energy energy energy energy energy energy energy energy energy energy energy energy energy energy energy energy energy energy energy energy energy energy energy energy energy energy energy energy energy energy energy energy energy energy energy energy energy energy energy energy energy energy energy energy energy energy energy energy energy energy energy energy energy energy energy energy energy energy energy energy energy energy energy energy energy energy energy energy energy energy energy energy energy energy energy energy energy energy energy energy energy energy energy energy energy energy energy energy energy energy energy energy energy energy energy energy energy energy energy energy energy energy energy energy energy energy energy energy energy energy energy energy energy energy energy energy energy energy energy energy energy energy energy energy energy energy energy energy energy energy energy energy energy energy energy energy energy energy energy energy energy energy energy energy energy energy energy energy energy energy energy energy energy energy energy energy energy energy energy energy energy energy energy energy energy energy energy energy energy energy energy energy energy energy: Max Demand
14975 | User Channel 2 Apparent Power Max Demand | MAX_DMD_S_s002_kVA | kVA |  | float32 | R | 2 | 1 |  |  | energy energy energy energy energy energy energy energy energy energy energy energy energy energy energy energy energy energy energy energy energy energy energy energy energy energy energy energy energy energy energy energy energy energy energy energy energy energy energy energy energy energy energy energy energy energy energy energy energy energy energy energy energy energy energy energy energy energy energy energy energy energy energy energy energy energy energy energy energy energy energy energy energy energy energy energy energy energy energy energy energy energy energy energy energy energy energy energy energy energy energy energy energy energy energy energy energy energy energy energy energy energy energy energy energy energy energy energy energy energy energy energy energy energy energy energy energy energy energy energy energy energy energy energy energy energy energy energy energy energy energy energy energy energy energy energy energy energy energy energy energy energy energy energy energy energy energy energy energy energy energy energy energy energy energy energy energy energy energy energy energy energy energy energy energy energy energy energy energy energy energy energy energy energy energy energy energy energy energy energy energy energy energy energy energy energy energy energy energy energy energy energy energy energy energy energy energy energy energy energy energy energy energy energy energy energy energy energy energy energy energy energy energy energy energy energy energy energy energy energy energy energy energy energy energy energy energy energy energy energy energy energy energy energy energy energy energy energy energy energy energy energy energy energy energy energy energy energy energy energy energy energy energy energy energy energy energy energy energy energy energy energy energy energy energy energy energy energy energy energy energy energy energy energy energy energy energy energy energy energy energy energy energy energy energy energy energy energy energy energy energy energy energy energy energy energy energy energy energy energy energy energy energy energy energy energy energy energy energy energy energy energy energy energy energy energy energy energy energy energy energy energy energy energy energy energy energy energy energy energy energy energy energy energy energy energy energy energy energy energy energy energy energy energy energy energy energy energy energy energy energy energy energy energy energy energy energy energy: Max Demand
14977 | User Channel 2 Apparent Power Max Demand Timestamp | MAX_DMDTS_S_s002_1 |  |  | uint32 | R | 2 | 1 |  |  | energy energy energy energy energy energy energy energy energy energy energy energy energy energy energy energy energy energy energy energy energy energy energy energy energy energy energy energy energy energy energy energy energy energy energy energy energy energy energy energy energy energy energy energy energy energy energy energy energy energy energy energy energy energy energy energy energy energy energy energy energy energy energy energy energy energy energy energy energy energy energy energy energy energy energy energy energy energy energy energy energy energy energy energy energy energy energy energy energy energy energy energy energy energy energy energy energy energy energy energy energy energy energy energy energy energy energy energy energy energy energy energy energy energy energy energy energy energy energy energy energy energy energy energy energy energy energy energy energy energy energy energy energy energy energy energy energy energy energy energy energy energy energy energy energy energy energy energy energy energy energy energy energy energy energy energy energy energy energy energy energy energy energy energy energy energy energy energy energy energy energy energy energy energy energy energy energy energy energy energy energy energy energy energy energy energy energy energy energy energy energy energy energy energy energy energy energy energy energy energy energy energy energy energy energy energy energy energy energy energy energy energy energy energy energy energy energy energy energy energy energy energy energy energy energy energy energy energy energy energy energy energy energy energy energy energy energy energy energy energy energy energy energy energy energy energy energy energy energy energy energy energy energy energy energy energy energy energy energy energy energy energy energy energy energy energy energy energy energy energy energy energy energy energy energy energy energy energy energy energy energy energy energy energy energy energy energy energy energy energy energy energy energy energy energy energy energy energy energy energy energy energy energy energy energy energy energy energy energy energy energy energy energy energy energy energy energy energy energy energy energy energy energy energy energy energy energy energy energy energy energy energy energy energy energy energy energy energy energy energy energy energy energy energy energy energy energy energy energy energy energy energy energy energy energy energy energy energy: Max Demand
14979 | User Channel 2 Apparent Power Max Demand Timestamp | MAX_DMDTS_S_s002_2 |  |  | uint16 | R | 1 | 1 |  |  | energy energy energy energy energy energy energy energy energy energy energy energy energy energy energy energy energy energy energy energy energy energy energy energy energy energy energy energy energy energy energy energy energy energy energy energy energy energy energy energy energy energy energy energy energy energy energy energy energy energy energy energy energy energy energy energy energy energy energy energy energy energy energy energy energy energy energy energy energy energy energy energy energy energy energy energy energy energy energy energy energy energy energy energy energy energy energy energy energy energy energy energy energy energy energy energy energy energy energy energy energy energy energy energy energy energy energy energy energy energy energy energy energy energy energy energy energy energy energy energy energy energy energy energy energy energy energy energy energy energy energy energy energy energy energy energy energy energy energy energy energy energy energy energy energy energy energy energy energy energy energy energy energy energy energy energy energy energy energy energy energy energy energy energy energy energy energy energy energy energy energy energy energy energy energy energy energy energy energy energy energy energy energy energy energy energy energy energy energy energy energy energy energy energy energy energy energy energy energy energy energy energy energy energy energy energy energy energy energy energy energy energy energy energy energy energy energy energy energy energy energy energy energy energy energy energy energy energy energy energy energy energy energy energy energy energy energy energy energy energy energy energy energy energy energy energy energy energy energy energy energy energy energy energy energy energy energy energy energy energy energy energy energy energy energy energy energy energy energy energy energy energy energy energy energy energy energy energy energy energy energy energy energy energy energy energy energy energy energy energy energy energy energy energy energy energy energy energy energy energy energy energy energy energy energy energy energy energy energy energy energy energy energy energy energy energy energy energy energy energy energy energy energy energy energy energy energy energy energy energy energy energy energy energy energy energy energy energy energy energy energy energy energy energy energy energy energy energy energy energy energy energy energy energy energy energy energy energy: Max Demand
14980 | User Channel 3 Current Max Demand | MAX_DMD_I_s003_A | A |  | float32 | R | 2 | 1 |  |  | energy energy energy energy energy energy energy energy energy energy energy energy energy energy energy energy energy energy energy energy energy energy energy energy energy energy energy energy energy energy energy energy energy energy energy energy energy energy energy energy energy energy energy energy energy energy energy energy energy energy energy energy energy energy energy energy energy energy energy energy energy energy energy energy energy energy energy energy energy energy energy energy energy energy energy energy energy energy energy energy energy energy energy energy energy energy energy energy energy energy energy energy energy energy energy energy energy energy energy energy energy energy energy energy energy energy energy energy energy energy energy energy energy energy energy energy energy energy energy energy energy energy energy energy energy energy energy energy energy energy energy energy energy energy energy energy energy energy energy energy energy energy energy energy energy energy energy energy energy energy energy energy energy energy energy energy energy energy energy energy energy energy energy energy energy energy energy energy energy energy energy energy energy energy energy energy energy energy energy energy energy energy energy energy energy energy energy energy energy energy energy energy energy energy energy energy energy energy energy energy energy energy energy energy energy energy energy energy energy energy energy energy energy energy energy energy energy energy energy energy energy energy energy energy energy energy energy energy energy energy energy energy energy energy energy energy energy energy energy energy energy energy energy energy energy energy energy energy energy energy energy energy energy energy energy energy energy energy energy energy energy energy energy energy energy energy energy energy energy energy energy energy energy energy energy energy energy energy energy energy energy energy energy energy energy energy energy energy energy energy energy energy energy energy energy energy energy energy energy energy energy energy energy energy energy energy energy energy energy energy energy energy energy energy energy energy energy energy energy energy energy energy energy energy energy energy energy energy energy energy energy energy energy energy energy energy energy energy energy energy energy energy energy energy energy energy energy energy energy energy energy energy energy energy energy energy energy energy: Max Demand
14982 | User Channel 3 Current Max Demand Timestamp | MAX_DMDTS_I_s003_1 |  |  | uint32 | R | 2 | 1 |  |  | energy energy energy energy energy energy energy energy energy energy energy energy energy energy energy energy energy energy energy energy energy energy energy energy energy energy energy energy energy energy energy energy energy energy energy energy energy energy energy energy energy energy energy energy energy energy energy energy energy energy energy energy energy energy energy energy energy energy energy energy energy energy energy energy energy energy energy energy energy energy energy energy energy energy energy energy energy energy energy energy energy energy energy energy energy energy energy energy energy energy energy energy energy energy energy energy energy energy energy energy energy energy energy energy energy energy energy energy energy energy energy energy energy energy energy energy energy energy energy energy energy energy energy energy energy energy energy energy energy energy energy energy energy energy energy energy energy energy energy energy energy energy energy energy energy energy energy energy energy energy energy energy energy energy energy energy energy energy energy energy energy energy energy energy energy energy energy energy energy energy energy energy energy energy energy energy energy energy energy energy energy energy energy energy energy energy energy energy energy energy energy energy energy energy energy energy energy energy energy energy energy energy energy energy energy energy energy energy energy energy energy energy energy energy energy energy energy energy energy energy energy energy energy energy energy energy energy energy energy energy energy energy energy energy energy energy energy energy energy energy energy energy energy energy energy energy energy energy energy energy energy energy energy energy energy energy energy energy energy energy energy energy energy energy energy energy energy energy energy energy energy energy energy energy energy energy energy energy energy energy energy energy energy energy energy energy energy energy energy energy energy energy energy energy energy energy energy energy energy energy energy energy energy energy energy energy energy energy energy energy energy energy energy energy energy energy energy energy energy energy energy energy energy energy energy energy energy energy energy energy energy energy energy energy energy energy energy energy energy energy energy energy energy energy energy energy energy energy energy energy energy energy energy energy energy energy energy energy: Max Demand
14984 | User Channel 3 Current Max Demand Timestamp | MAX_DMDTS_I_s003_2 |  |  | uint16 | R | 1 | 1 |  |  | energy energy energy energy energy energy energy energy energy energy energy energy energy energy energy energy energy energy energy energy energy energy energy energy energy energy energy energy energy energy energy energy energy energy energy energy energy energy energy energy energy energy energy energy energy energy energy energy energy energy energy energy energy energy energy energy energy energy energy energy energy energy energy energy energy energy energy energy energy energy energy energy energy energy energy energy energy energy energy energy energy energy energy energy energy energy energy energy energy energy energy energy energy energy energy energy energy energy energy energy energy energy energy energy energy energy energy energy energy energy energy energy energy energy energy energy energy energy energy energy energy energy energy energy energy energy energy energy energy energy energy energy energy energy energy energy energy energy energy energy energy energy energy energy energy energy energy energy energy energy energy energy energy energy energy energy energy energy energy energy energy energy energy energy energy energy energy energy energy energy energy energy energy energy energy energy energy energy energy energy energy energy energy energy energy energy energy energy energy energy energy energy energy energy energy energy energy energy energy energy energy energy energy energy energy energy energy energy energy energy energy energy energy energy energy energy energy energy energy energy energy energy energy energy energy energy energy energy energy energy energy energy energy energy energy energy energy energy energy energy energy energy energy energy energy energy energy energy energy energy energy energy energy energy energy energy energy energy energy energy energy energy energy energy energy energy energy energy energy energy energy energy energy energy energy energy energy energy energy energy energy energy energy energy energy energy energy energy energy energy energy energy energy energy energy energy energy energy energy energy energy energy energy energy energy energy energy energy energy energy energy energy energy energy energy energy energy energy energy energy energy energy energy energy energy energy energy energy energy energy energy energy energy energy energy energy energy energy energy energy energy energy energy energy energy energy energy energy energy energy energy energy energy energy energy energy energy energy: Max Demand
14985 | User Channel 3 Import Active Power Max Demand | MAX_DMD_IMP_P_s003_kW | kW |  | float32 | R | 2 | 1 |  |  | energy energy energy energy energy energy energy energy energy energy energy energy energy energy energy energy energy energy energy energy energy energy energy energy energy energy energy energy energy energy energy energy energy energy energy energy energy energy energy energy energy energy energy energy energy energy energy energy energy energy energy energy energy energy energy energy energy energy energy energy energy energy energy energy energy energy energy energy energy energy energy energy energy energy energy energy energy energy energy energy energy energy energy energy energy energy energy energy energy energy energy energy energy energy energy energy energy energy energy energy energy energy energy energy energy energy energy energy energy energy energy energy energy energy energy energy energy energy energy energy energy energy energy energy energy energy energy energy energy energy energy energy energy energy energy energy energy energy energy energy energy energy energy energy energy energy energy energy energy energy energy energy energy energy energy energy energy energy energy energy energy energy energy energy energy energy energy energy energy energy energy energy energy energy energy energy energy energy energy energy energy energy energy energy energy energy energy energy energy energy energy energy energy energy energy energy energy energy energy energy energy energy energy energy energy energy energy energy energy energy energy energy energy energy energy energy energy energy energy energy energy energy energy energy energy energy energy energy energy energy energy energy energy energy energy energy energy energy energy energy energy energy energy energy energy energy energy energy energy energy energy energy energy energy energy energy energy energy energy energy energy energy energy energy energy energy energy energy energy energy energy energy energy energy energy energy energy energy energy energy energy energy energy energy energy energy energy energy energy energy energy energy energy energy energy energy energy energy energy energy energy energy energy energy energy energy energy energy energy energy energy energy energy energy energy energy energy energy energy energy energy energy energy energy energy energy energy energy energy energy energy energy energy energy energy energy energy energy energy energy energy energy energy energy energy energy energy energy energy energy energy energy energy energy energy energy energy energy: Max Demand
14987 | User Channel 3 Import Active Power Max Demand Timestamp | MAX_DMDTS_IMP_P_s003_1 |  |  | uint32 | R | 2 | 1 |  |  | energy energy energy energy energy energy energy energy energy energy energy energy energy energy energy energy energy energy energy energy energy energy energy energy energy energy energy energy energy energy energy energy energy energy energy energy energy energy energy energy energy energy energy energy energy energy energy energy energy energy energy energy energy energy energy energy energy energy energy energy energy energy energy energy energy energy energy energy energy energy energy energy energy energy energy energy energy energy energy energy energy energy energy energy energy energy energy energy energy energy energy energy energy energy energy energy energy energy energy energy energy energy energy energy energy energy energy energy energy energy energy energy energy energy energy energy energy energy energy energy energy energy energy energy energy energy energy energy energy energy energy energy energy energy energy energy energy energy energy energy energy energy energy energy energy energy energy energy energy energy energy energy energy energy energy energy energy energy energy energy energy energy energy energy energy energy energy energy energy energy energy energy energy energy energy energy energy energy energy energy energy energy energy energy energy energy energy energy energy energy energy energy energy energy energy energy energy energy energy energy energy energy energy energy energy energy energy energy energy energy energy energy energy energy energy energy energy energy energy energy energy energy energy energy energy energy energy energy energy energy energy energy energy energy energy energy energy energy energy energy energy energy energy energy energy energy energy energy energy energy energy energy energy energy energy energy energy energy energy energy energy energy energy energy energy energy energy energy energy energy energy energy energy energy energy energy energy energy energy energy energy energy energy energy energy energy energy energy energy energy energy energy energy energy energy energy energy energy energy energy energy energy energy energy energy energy energy energy energy energy energy energy energy energy energy energy energy energy energy energy energy energy energy energy energy energy energy energy energy energy energy energy energy energy energy energy energy energy energy energy energy energy energy energy energy energy energy energy energy energy energy energy energy energy energy energy energy energy: Max Demand
14989 | User Channel 3 Import Active Power Max Demand Timestamp | MAX_DMDTS_IMP_P_s003_2 |  |  | uint16 | R | 1 | 1 |  |  | energy energy energy energy energy energy energy energy energy energy energy energy energy energy energy energy energy energy energy energy energy energy energy energy energy energy energy energy energy energy energy energy energy energy energy energy energy energy energy energy energy energy energy energy energy energy energy energy energy energy energy energy energy energy energy energy energy energy energy energy energy energy energy energy energy energy energy energy energy energy energy energy energy energy energy energy energy energy energy energy energy energy energy energy energy energy energy energy energy energy energy energy energy energy energy energy energy energy energy energy energy energy energy energy energy energy energy energy energy energy energy energy energy energy energy energy energy energy energy energy energy energy energy energy energy energy energy energy energy energy energy energy energy energy energy energy energy energy energy energy energy energy energy energy energy energy energy energy energy energy energy energy energy energy energy energy energy energy energy energy energy energy energy energy energy energy energy energy energy energy energy energy energy energy energy energy energy energy energy energy energy energy energy energy energy energy energy energy energy energy energy energy energy energy energy energy energy energy energy energy energy energy energy energy energy energy energy energy energy energy energy energy energy energy energy energy energy energy energy energy energy energy energy energy energy energy energy energy energy energy energy energy energy energy energy energy energy energy energy energy energy energy energy energy energy energy energy energy energy energy energy energy energy energy energy energy energy energy energy energy energy energy energy energy energy energy energy energy energy energy energy energy energy energy energy energy energy energy energy energy energy energy energy energy energy energy energy energy energy energy energy energy energy energy energy energy energy energy energy energy energy energy energy energy energy energy energy energy energy energy energy energy energy energy energy energy energy energy energy energy energy energy energy energy energy energy energy energy energy energy energy energy energy energy energy energy energy energy energy energy energy energy energy energy energy energy energy energy energy energy energy energy energy energy energy energy energy energy: Max Demand
14990 | User Channel 3 Export Active Power Max Demand | MAX_DMD_EXP_P_s003_kW | kW |  | float32 | R | 2 | 1 |  |  | energy energy energy energy energy energy energy energy energy energy energy energy energy energy energy energy energy energy energy energy energy energy energy energy energy energy energy energy energy energy energy energy energy energy energy energy energy energy energy energy energy energy energy energy energy energy energy energy energy energy energy energy energy energy energy energy energy energy energy energy energy energy energy energy energy energy energy energy energy energy energy energy energy energy energy energy energy energy energy energy energy energy energy energy energy energy energy energy energy energy energy energy energy energy energy energy energy energy energy energy energy energy energy energy energy energy energy energy energy energy energy energy energy energy energy energy energy energy energy energy energy energy energy energy energy energy energy energy energy energy energy energy energy energy energy energy energy energy energy energy energy energy energy energy energy energy energy energy energy energy energy energy energy energy energy energy energy energy energy energy energy energy energy energy energy energy energy energy energy energy energy energy energy energy energy energy energy energy energy energy energy energy energy energy energy energy energy energy energy energy energy energy energy energy energy energy energy energy energy energy energy energy energy energy energy energy energy energy energy energy energy energy energy energy energy energy energy energy energy energy energy energy energy energy energy energy energy energy energy energy energy energy energy energy energy energy energy energy energy energy energy energy energy energy energy energy energy energy energy energy energy energy energy energy energy energy energy energy energy energy energy energy energy energy energy energy energy energy energy energy energy energy energy energy energy energy energy energy energy energy energy energy energy energy energy energy energy energy energy energy energy energy energy energy energy energy energy energy energy energy energy energy energy energy energy energy energy energy energy energy energy energy energy energy energy energy energy energy energy energy energy energy energy energy energy energy energy energy energy energy energy energy energy energy energy energy energy energy energy energy energy energy energy energy energy energy energy energy energy energy energy energy energy energy energy energy energy energy: Max Demand
14992 | User Channel 3 Export Active Power Max Demand Timestamp | MAX_DMDTS_EXP_P_s003_1 |  |  | uint32 | R | 2 | 1 |  |  | energy energy energy energy energy energy energy energy energy energy energy energy energy energy energy energy energy energy energy energy energy energy energy energy energy energy energy energy energy energy energy energy energy energy energy energy energy energy energy energy energy energy energy energy energy energy energy energy energy energy energy energy energy energy energy energy energy energy energy energy energy energy energy energy energy energy energy energy energy energy energy energy energy energy energy energy energy energy energy energy energy energy energy energy energy energy energy energy energy energy energy energy energy energy energy energy energy energy energy energy energy energy energy energy energy energy energy energy energy energy energy energy energy energy energy energy energy energy energy energy energy energy energy energy energy energy energy energy energy energy energy energy energy energy energy energy energy energy energy energy energy energy energy energy energy energy energy energy energy energy energy energy energy energy energy energy energy energy energy energy energy energy energy energy energy energy energy energy energy energy energy energy energy energy energy energy energy energy energy energy energy energy energy energy energy energy energy energy energy energy energy energy energy energy energy energy energy energy energy energy energy energy energy energy energy energy energy energy energy energy energy energy energy energy energy energy energy energy energy energy energy energy energy energy energy energy energy energy energy energy energy energy energy energy energy energy energy energy energy energy energy energy energy energy energy energy energy energy energy energy energy energy energy energy energy energy energy energy energy energy energy energy energy energy energy energy energy energy energy energy energy energy energy energy energy energy energy energy energy energy energy energy energy energy energy energy energy energy energy energy energy energy energy energy energy energy energy energy energy energy energy energy energy energy energy energy energy energy energy energy energy energy energy energy energy energy energy energy energy energy energy energy energy energy energy energy energy energy energy energy energy energy energy energy energy energy energy energy energy energy energy energy energy energy energy energy energy energy energy energy energy energy energy energy energy energy energy energy: Max Demand
14994 | User Channel 3 Export Active Power Max Demand Timestamp | MAX_DMDTS_EXP_P_s003_2 |  |  | uint16 | R | 1 | 1 |  |  | energy energy energy energy energy energy energy energy energy energy energy energy energy energy energy energy energy energy energy energy energy energy energy energy energy energy energy energy energy energy energy energy energy energy energy energy energy energy energy energy energy energy energy energy energy energy energy energy energy energy energy energy energy energy energy energy energy energy energy energy energy energy energy energy energy energy energy energy energy energy energy energy energy energy energy energy energy energy energy energy energy energy energy energy energy energy energy energy energy energy energy energy energy energy energy energy energy energy energy energy energy energy energy energy energy energy energy energy energy energy energy energy energy energy energy energy energy energy energy energy energy energy energy energy energy energy energy energy energy energy energy energy energy energy energy energy energy energy energy energy energy energy energy energy energy energy energy energy energy energy energy energy energy energy energy energy energy energy energy energy energy energy energy energy energy energy energy energy energy energy energy energy energy energy energy energy energy energy energy energy energy energy energy energy energy energy energy energy energy energy energy energy energy energy energy energy energy energy energy energy energy energy energy energy energy energy energy energy energy energy energy energy energy energy energy energy energy energy energy energy energy energy energy energy energy energy energy energy energy energy energy energy energy energy energy energy energy energy energy energy energy energy energy energy energy energy energy energy energy energy energy energy energy energy energy energy energy energy energy energy energy energy energy energy energy energy energy energy energy energy energy energy energy energy energy energy energy energy energy energy energy energy energy energy energy energy energy energy energy energy energy energy energy energy energy energy energy energy energy energy energy energy energy energy energy energy energy energy energy energy energy energy energy energy energy energy energy energy energy energy energy energy energy energy energy energy energy energy energy energy energy energy energy energy energy energy energy energy energy energy energy energy energy energy energy energy energy energy energy energy energy energy energy energy energy energy energy energy: Max Demand
14995 | User Channel 3 Import Reactive Power Max Demand | MAX_DMD_IMP_Q_s003_kvar | kvar |  | float32 | R | 2 | 1 |  |  | energy energy energy energy energy energy energy energy energy energy energy energy energy energy energy energy energy energy energy energy energy energy energy energy energy energy energy energy energy energy energy energy energy energy energy energy energy energy energy energy energy energy energy energy energy energy energy energy energy energy energy energy energy energy energy energy energy energy energy energy energy energy energy energy energy energy energy energy energy energy energy energy energy energy energy energy energy energy energy energy energy energy energy energy energy energy energy energy energy energy energy energy energy energy energy energy energy energy energy energy energy energy energy energy energy energy energy energy energy energy energy energy energy energy energy energy energy energy energy energy energy energy energy energy energy energy energy energy energy energy energy energy energy energy energy energy energy energy energy energy energy energy energy energy energy energy energy energy energy energy energy energy energy energy energy energy energy energy energy energy energy energy energy energy energy energy energy energy energy energy energy energy energy energy energy energy energy energy energy energy energy energy energy energy energy energy energy energy energy energy energy energy energy energy energy energy energy energy energy energy energy energy energy energy energy energy energy energy energy energy energy energy energy energy energy energy energy energy energy energy energy energy energy energy energy energy energy energy energy energy energy energy energy energy energy energy energy energy energy energy energy energy energy energy energy energy energy energy energy energy energy energy energy energy energy energy energy energy energy energy energy energy energy energy energy energy energy energy energy energy energy energy energy energy energy energy energy energy energy energy energy energy energy energy energy energy energy energy energy energy energy energy energy energy energy energy energy energy energy energy energy energy energy energy energy energy energy energy energy energy energy energy energy energy energy energy energy energy energy energy energy energy energy energy energy energy energy energy energy energy energy energy energy energy energy energy energy energy energy energy energy energy energy energy energy energy energy energy energy energy energy energy energy energy energy energy energy energy: Max Demand
14997 | User Channel 3 Import Reactive Power Max Demand Timestamp | MAX_DMDTS_IMP_Q_s003_1 |  |  | uint32 | R | 2 | 1 |  |  | energy energy energy energy energy energy energy energy energy energy energy energy energy energy energy energy energy energy energy energy energy energy energy energy energy energy energy energy energy energy energy energy energy energy energy energy energy energy energy energy energy energy energy energy energy energy energy energy energy energy energy energy energy energy energy energy energy energy energy energy energy energy energy energy energy energy energy energy energy energy energy energy energy energy energy energy energy energy energy energy energy energy energy energy energy energy energy energy energy energy energy energy energy energy energy energy energy energy energy energy energy energy energy energy energy energy energy energy energy energy energy energy energy energy energy energy energy energy energy energy energy energy energy energy energy energy energy energy energy energy energy energy energy energy energy energy energy energy energy energy energy energy energy energy energy energy energy energy energy energy energy energy energy energy energy energy energy energy energy energy energy energy energy energy energy energy energy energy energy energy energy energy energy energy energy energy energy energy energy energy energy energy energy energy energy energy energy energy energy energy energy energy energy energy energy energy energy energy energy energy energy energy energy energy energy energy energy energy energy energy energy energy energy energy energy energy energy energy energy energy energy energy energy energy energy energy energy energy energy energy energy energy energy energy energy energy energy energy energy energy energy energy energy energy energy energy energy energy energy energy energy energy energy energy energy energy energy energy energy energy energy energy energy energy energy energy energy energy energy energy energy energy energy energy energy energy energy energy energy energy energy energy energy energy energy energy energy energy energy energy energy energy energy energy energy energy energy energy energy energy energy energy energy energy energy energy energy energy energy energy energy energy energy energy energy energy energy energy energy energy energy energy energy energy energy energy energy energy energy energy energy energy energy energy energy energy energy energy energy energy energy energy energy energy energy energy energy energy energy energy energy energy energy energy energy energy energy energy: Max Demand
14999 | User Channel 3 Import Reactive Power Max Demand Timestamp | MAX_DMDTS_IMP_Q_s003_2 |  |  | uint16 | R | 1 | 1 |  |  | energy energy energy energy energy energy energy energy energy energy energy energy energy energy energy energy energy energy energy energy energy energy energy energy energy energy energy energy energy energy energy energy energy energy energy energy energy energy energy energy energy energy energy energy energy energy energy energy energy energy energy energy energy energy energy energy energy energy energy energy energy energy energy energy energy energy energy energy energy energy energy energy energy energy energy energy energy energy energy energy energy energy energy energy energy energy energy energy energy energy energy energy energy energy energy energy energy energy energy energy energy energy energy energy energy energy energy energy energy energy energy energy energy energy energy energy energy energy energy energy energy energy energy energy energy energy energy energy energy energy energy energy energy energy energy energy energy energy energy energy energy energy energy energy energy energy energy energy energy energy energy energy energy energy energy energy energy energy energy energy energy energy energy energy energy energy energy energy energy energy energy energy energy energy energy energy energy energy energy energy energy energy energy energy energy energy energy energy energy energy energy energy energy energy energy energy energy energy energy energy energy energy energy energy energy energy energy energy energy energy energy energy energy energy energy energy energy energy energy energy energy energy energy energy energy energy energy energy energy energy energy energy energy energy energy energy energy energy energy energy energy energy energy energy energy energy energy energy energy energy energy energy energy energy energy energy energy energy energy energy energy energy energy energy energy energy energy energy energy energy energy energy energy energy energy energy energy energy energy energy energy energy energy energy energy energy energy energy energy energy energy energy energy energy energy energy energy energy energy energy energy energy energy energy energy energy energy energy energy energy energy energy energy energy energy energy energy energy energy energy energy energy energy energy energy energy energy energy energy energy energy energy energy energy energy energy energy energy energy energy energy energy energy energy energy energy energy energy energy energy energy energy energy energy energy energy energy energy: Max Demand
15000 | User Channel 3 Export Reactive Power Max Demand | MAX_DMD_EXP_Q_s003_kvar | kvar |  | float32 | R | 2 | 1 |  |  | energy energy energy energy energy energy energy energy energy energy energy energy energy energy energy energy energy energy energy energy energy energy energy energy energy energy energy energy energy energy energy energy energy energy energy energy energy energy energy energy energy energy energy energy energy energy energy energy energy energy energy energy energy energy energy energy energy energy energy energy energy energy energy energy energy energy energy energy energy energy energy energy energy energy energy energy energy energy energy energy energy energy energy energy energy energy energy energy energy energy energy energy energy energy energy energy energy energy energy energy energy energy energy energy energy energy energy energy energy energy energy energy energy energy energy energy energy energy energy energy energy energy energy energy energy energy energy energy energy energy energy energy energy energy energy energy energy energy energy energy energy energy energy energy energy energy energy energy energy energy energy energy energy energy energy energy energy energy energy energy energy energy energy energy energy energy energy energy energy energy energy energy energy energy energy energy energy energy energy energy energy energy energy energy energy energy energy energy energy energy energy energy energy energy energy energy energy energy energy energy energy energy energy energy energy energy energy energy energy energy energy energy energy energy energy energy energy energy energy energy energy energy energy energy energy energy energy energy energy energy energy energy energy energy energy energy energy energy energy energy energy energy energy energy energy energy energy energy energy energy energy energy energy energy energy energy energy energy energy energy energy energy energy energy energy energy energy energy energy energy energy energy energy energy energy energy energy energy energy energy energy energy energy energy energy energy energy energy energy energy energy energy energy energy energy energy energy energy energy energy energy energy energy energy energy energy energy energy energy energy energy energy energy energy energy energy energy energy energy energy energy energy energy energy energy energy energy energy energy energy energy energy energy energy energy energy energy energy energy energy energy energy energy energy energy energy energy energy energy energy energy energy energy energy energy energy energy energy: Max Demand
15002 | User Channel 3 Export Reactive Power Max Demand Timestamp | MAX_DMDTS_EXP_Q_s003_1 |  |  | uint32 | R | 2 | 1 |  |  | energy energy energy energy energy energy energy energy energy energy energy energy energy energy energy energy energy energy energy energy energy energy energy energy energy energy energy energy energy energy energy energy energy energy energy energy energy energy energy energy energy energy energy energy energy energy energy energy energy energy energy energy energy energy energy energy energy energy energy energy energy energy energy energy energy energy energy energy energy energy energy energy energy energy energy energy energy energy energy energy energy energy energy energy energy energy energy energy energy energy energy energy energy energy energy energy energy energy energy energy energy energy energy energy energy energy energy energy energy energy energy energy energy energy energy energy energy energy energy energy energy energy energy energy energy energy energy energy energy energy energy energy energy energy energy energy energy energy energy energy energy energy energy energy energy energy energy energy energy energy energy energy energy energy energy energy energy energy energy energy energy energy energy energy energy energy energy energy energy energy energy energy energy energy energy energy energy energy energy energy energy energy energy energy energy energy energy energy energy energy energy energy energy energy energy energy energy energy energy energy energy energy energy energy energy energy energy energy energy energy energy energy energy energy energy energy energy energy energy energy energy energy energy energy energy energy energy energy energy energy energy energy energy energy energy energy energy energy energy energy energy energy energy energy energy energy energy energy energy energy energy energy energy energy energy energy energy energy energy energy energy energy energy energy energy energy energy energy energy energy energy energy energy energy energy energy energy energy energy energy energy energy energy energy energy energy energy energy energy energy energy energy energy energy energy energy energy energy energy energy energy energy energy energy energy energy energy energy energy energy energy energy energy energy energy energy energy energy energy energy energy energy energy energy energy energy energy energy energy energy energy energy energy energy energy energy energy energy energy energy energy energy energy energy energy energy energy energy energy energy energy energy energy energy energy energy energy energy: Max Demand
15004 | User Channel 3 Export Reactive Power Max Demand Timestamp | MAX_DMDTS_EXP_Q_s003_2 |  |  | uint16 | R | 1 | 1 |  |  | energy energy energy energy energy energy energy energy energy energy energy energy energy energy energy energy energy energy energy energy energy energy energy energy energy energy energy energy energy energy energy energy energy energy energy energy energy energy energy energy energy energy energy energy energy energy energy energy energy energy energy energy energy energy energy energy energy energy energy energy energy energy energy energy energy energy energy energy energy energy energy energy energy energy energy energy energy energy energy energy energy energy energy energy energy energy energy energy energy energy energy energy energy energy energy energy energy energy energy energy energy energy energy energy energy energy energy energy energy energy energy energy energy energy energy energy energy energy energy energy energy energy energy energy energy energy energy energy energy energy energy energy energy energy energy energy energy energy energy energy energy energy energy energy energy energy energy energy energy energy energy energy energy energy energy energy energy energy energy energy energy energy energy energy energy energy energy energy energy energy energy energy energy energy energy energy energy energy energy energy energy energy energy energy energy energy energy energy energy energy energy energy energy energy energy energy energy energy energy energy energy energy energy energy energy energy energy energy energy energy energy energy energy energy energy energy energy energy energy energy energy energy energy energy energy energy energy energy energy energy energy energy energy energy energy energy energy energy energy energy energy energy energy energy energy energy energy energy energy energy energy energy energy energy energy energy energy energy energy energy energy energy energy energy energy energy energy energy energy energy energy energy energy energy energy energy energy energy energy energy energy energy energy energy energy energy energy energy energy energy energy energy energy energy energy energy energy energy energy energy energy energy energy energy energy energy energy energy energy energy energy energy energy energy energy energy energy energy energy energy energy energy energy energy energy energy energy energy energy energy energy energy energy energy energy energy energy energy energy energy energy energy energy energy energy energy energy energy energy energy energy energy energy energy energy energy energy energy: Max Demand
15005 | User Channel 3 Apparent Power Max Demand | MAX_DMD_S_s003_kVA | kVA |  | float32 | R | 2 | 1 |  |  | energy energy energy energy energy energy energy energy energy energy energy energy energy energy energy energy energy energy energy energy energy energy energy energy energy energy energy energy energy energy energy energy energy energy energy energy energy energy energy energy energy energy energy energy energy energy energy energy energy energy energy energy energy energy energy energy energy energy energy energy energy energy energy energy energy energy energy energy energy energy energy energy energy energy energy energy energy energy energy energy energy energy energy energy energy energy energy energy energy energy energy energy energy energy energy energy energy energy energy energy energy energy energy energy energy energy energy energy energy energy energy energy energy energy energy energy energy energy energy energy energy energy energy energy energy energy energy energy energy energy energy energy energy energy energy energy energy energy energy energy energy energy energy energy energy energy energy energy energy energy energy energy energy energy energy energy energy energy energy energy energy energy energy energy energy energy energy energy energy energy energy energy energy energy energy energy energy energy energy energy energy energy energy energy energy energy energy energy energy energy energy energy energy energy energy energy energy energy energy energy energy energy energy energy energy energy energy energy energy energy energy energy energy energy energy energy energy energy energy energy energy energy energy energy energy energy energy energy energy energy energy energy energy energy energy energy energy energy energy energy energy energy energy energy energy energy energy energy energy energy energy energy energy energy energy energy energy energy energy energy energy energy energy energy energy energy energy energy energy energy energy energy energy energy energy energy energy energy energy energy energy energy energy energy energy energy energy energy energy energy energy energy energy energy energy energy energy energy energy energy energy energy energy energy energy energy energy energy energy energy energy energy energy energy energy energy energy energy energy energy energy energy energy energy energy energy energy energy energy energy energy energy energy energy energy energy energy energy energy energy energy energy energy energy energy energy energy energy energy energy energy energy energy energy energy energy energy energy: Max Demand
15007 | User Channel 3 Apparent Power Max Demand Timestamp | MAX_DMDTS_S_s003_1 |  |  | uint32 | R | 2 | 1 |  |  | energy energy energy energy energy energy energy energy energy energy energy energy energy energy energy energy energy energy energy energy energy energy energy energy energy energy energy energy energy energy energy energy energy energy energy energy energy energy energy energy energy energy energy energy energy energy energy energy energy energy energy energy energy energy energy energy energy energy energy energy energy energy energy energy energy energy energy energy energy energy energy energy energy energy energy energy energy energy energy energy energy energy energy energy energy energy energy energy energy energy energy energy energy energy energy energy energy energy energy energy energy energy energy energy energy energy energy energy energy energy energy energy energy energy energy energy energy energy energy energy energy energy energy energy energy energy energy energy energy energy energy energy energy energy energy energy energy energy energy energy energy energy energy energy energy energy energy energy energy energy energy energy energy energy energy energy energy energy energy energy energy energy energy energy energy energy energy energy energy energy energy energy energy energy energy energy energy energy energy energy energy energy energy energy energy energy energy energy energy energy energy energy energy energy energy energy energy energy energy energy energy energy energy energy energy energy energy energy energy energy energy energy energy energy energy energy energy energy energy energy energy energy energy energy energy energy energy energy energy energy energy energy energy energy energy energy energy energy energy energy energy energy energy energy energy energy energy energy energy energy energy energy energy energy energy energy energy energy energy energy energy energy energy energy energy energy energy energy energy energy energy energy energy energy energy energy energy energy energy energy energy energy energy energy energy energy energy energy energy energy energy energy energy energy energy energy energy energy energy energy energy energy energy energy energy energy energy energy energy energy energy energy energy energy energy energy energy energy energy energy energy energy energy energy energy energy energy energy energy energy energy energy energy energy energy energy energy energy energy energy energy energy energy energy energy energy energy energy energy energy energy energy energy energy energy energy energy energy: Max Demand
15009 | User Channel 3 Apparent Power Max Demand Timestamp | MAX_DMDTS_S_s003_2 |  |  | uint16 | R | 1 | 1 |  |  | energy energy energy energy energy energy energy energy energy energy energy energy energy energy energy energy energy energy energy energy energy energy energy energy energy energy energy energy energy energy energy energy energy energy energy energy energy energy energy energy energy energy energy energy energy energy energy energy energy energy energy energy energy energy energy energy energy energy energy energy energy energy energy energy energy energy energy energy energy energy energy energy energy energy energy energy energy energy energy energy energy energy energy energy energy energy energy energy energy energy energy energy energy energy energy energy energy energy energy energy energy energy energy energy energy energy energy energy energy energy energy energy energy energy energy energy energy energy energy energy energy energy energy energy energy energy energy energy energy energy energy energy energy energy energy energy energy energy energy energy energy energy energy energy energy energy energy energy energy energy energy energy energy energy energy energy energy energy energy energy energy energy energy energy energy energy energy energy energy energy energy energy energy energy energy energy energy energy energy energy energy energy energy energy energy energy energy energy energy energy energy energy energy energy energy energy energy energy energy energy energy energy energy energy energy energy energy energy energy energy energy energy energy energy energy energy energy energy energy energy energy energy energy energy energy energy energy energy energy energy energy energy energy energy energy energy energy energy energy energy energy energy energy energy energy energy energy energy energy energy energy energy energy energy energy energy energy energy energy energy energy energy energy energy energy energy energy energy energy energy energy energy energy energy energy energy energy energy energy energy energy energy energy energy energy energy energy energy energy energy energy energy energy energy energy energy energy energy energy energy energy energy energy energy energy energy energy energy energy energy energy energy energy energy energy energy energy energy energy energy energy energy energy energy energy energy energy energy energy energy energy energy energy energy energy energy energy energy energy energy energy energy energy energy energy energy energy energy energy energy energy energy energy energy energy energy energy energy: Max Demand
15010 | User Channel 4 Current Max Demand | MAX_DMD_I_s004_A | A |  | float32 | R | 2 | 1 |  |  | energy energy energy energy energy energy energy energy energy energy energy energy energy energy energy energy energy energy energy energy energy energy energy energy energy energy energy energy energy energy energy energy energy energy energy energy energy energy energy energy energy energy energy energy energy energy energy energy energy energy energy energy energy energy energy energy energy energy energy energy energy energy energy energy energy energy energy energy energy energy energy energy energy energy energy energy energy energy energy energy energy energy energy energy energy energy energy energy energy energy energy energy energy energy energy energy energy energy energy energy energy energy energy energy energy energy energy energy energy energy energy energy energy energy energy energy energy energy energy energy energy energy energy energy energy energy energy energy energy energy energy energy energy energy energy energy energy energy energy energy energy energy energy energy energy energy energy energy energy energy energy energy energy energy energy energy energy energy energy energy energy energy energy energy energy energy energy energy energy energy energy energy energy energy energy energy energy energy energy energy energy energy energy energy energy energy energy energy energy energy energy energy energy energy energy energy energy energy energy energy energy energy energy energy energy energy energy energy energy energy energy energy energy energy energy energy energy energy energy energy energy energy energy energy energy energy energy energy energy energy energy energy energy energy energy energy energy energy energy energy energy energy energy energy energy energy energy energy energy energy energy energy energy energy energy energy energy energy energy energy energy energy energy energy energy energy energy energy energy energy energy energy energy energy energy energy energy energy energy energy energy energy energy energy energy energy energy energy energy energy energy energy energy energy energy energy energy energy energy energy energy energy energy energy energy energy energy energy energy energy energy energy energy energy energy energy energy energy energy energy energy energy energy energy energy energy energy energy energy energy energy energy energy energy energy energy energy energy energy energy energy energy energy energy energy energy energy energy energy energy energy energy energy energy energy energy energy energy: Max Demand
15012 | User Channel 4 Current Max Demand Timestamp | MAX_DMDTS_I_s004_1 |  |  | uint32 | R | 2 | 1 |  |  | energy energy energy energy energy energy energy energy energy energy energy energy energy energy energy energy energy energy energy energy energy energy energy energy energy energy energy energy energy energy energy energy energy energy energy energy energy energy energy energy energy energy energy energy energy energy energy energy energy energy energy energy energy energy energy energy energy energy energy energy energy energy energy energy energy energy energy energy energy energy energy energy energy energy energy energy energy energy energy energy energy energy energy energy energy energy energy energy energy energy energy energy energy energy energy energy energy energy energy energy energy energy energy energy energy energy energy energy energy energy energy energy energy energy energy energy energy energy energy energy energy energy energy energy energy energy energy energy energy energy energy energy energy energy energy energy energy energy energy energy energy energy energy energy energy energy energy energy energy energy energy energy energy energy energy energy energy energy energy energy energy energy energy energy energy energy energy energy energy energy energy energy energy energy energy energy energy energy energy energy energy energy energy energy energy energy energy energy energy energy energy energy energy energy energy energy energy energy energy energy energy energy energy energy energy energy energy energy energy energy energy energy energy energy energy energy energy energy energy energy energy energy energy energy energy energy energy energy energy energy energy energy energy energy energy energy energy energy energy energy energy energy energy energy energy energy energy energy energy energy energy energy energy energy energy energy energy energy energy energy energy energy energy energy energy energy energy energy energy energy energy energy energy energy energy energy energy energy energy energy energy energy energy energy energy energy energy energy energy energy energy energy energy energy energy energy energy energy energy energy energy energy energy energy energy energy energy energy energy energy energy energy energy energy energy energy energy energy energy energy energy energy energy energy energy energy energy energy energy energy energy energy energy energy energy energy energy energy energy energy energy energy energy energy energy energy energy energy energy energy energy energy energy energy energy energy energy energy: Max Demand
15014 | User Channel 4 Current Max Demand Timestamp | MAX_DMDTS_I_s004_2 |  |  | uint16 | R | 1 | 1 |  |  | energy energy energy energy energy energy energy energy energy energy energy energy energy energy energy energy energy energy energy energy energy energy energy energy energy energy energy energy energy energy energy energy energy energy energy energy energy energy energy energy energy energy energy energy energy energy energy energy energy energy energy energy energy energy energy energy energy energy energy energy energy energy energy energy energy energy energy energy energy energy energy energy energy energy energy energy energy energy energy energy energy energy energy energy energy energy energy energy energy energy energy energy energy energy energy energy energy energy energy energy energy energy energy energy energy energy energy energy energy energy energy energy energy energy energy energy energy energy energy energy energy energy energy energy energy energy energy energy energy energy energy energy energy energy energy energy energy energy energy energy energy energy energy energy energy energy energy energy energy energy energy energy energy energy energy energy energy energy energy energy energy energy energy energy energy energy energy energy energy energy energy energy energy energy energy energy energy energy energy energy energy energy energy energy energy energy energy energy energy energy energy energy energy energy energy energy energy energy energy energy energy energy energy energy energy energy energy energy energy energy energy energy energy energy energy energy energy energy energy energy energy energy energy energy energy energy energy energy energy energy energy energy energy energy energy energy energy energy energy energy energy energy energy energy energy energy energy energy energy energy energy energy energy energy energy energy energy energy energy energy energy energy energy energy energy energy energy energy energy energy energy energy energy energy energy energy energy energy energy energy energy energy energy energy energy energy energy energy energy energy energy energy energy energy energy energy energy energy energy energy energy energy energy energy energy energy energy energy energy energy energy energy energy energy energy energy energy energy energy energy energy energy energy energy energy energy energy energy energy energy energy energy energy energy energy energy energy energy energy energy energy energy energy energy energy energy energy energy energy energy energy energy energy energy energy energy energy energy: Max Demand
15015 | User Channel 4 Import Active Power Max Demand | MAX_DMD_IMP_P_s004_kW | kW |  | float32 | R | 2 | 1 |  |  | energy energy energy energy energy energy energy energy energy energy energy energy energy energy energy energy energy energy energy energy energy energy energy energy energy energy energy energy energy energy energy energy energy energy energy energy energy energy energy energy energy energy energy energy energy energy energy energy energy energy energy energy energy energy energy energy energy energy energy energy energy energy energy energy energy energy energy energy energy energy energy energy energy energy energy energy energy energy energy energy energy energy energy energy energy energy energy energy energy energy energy energy energy energy energy energy energy energy energy energy energy energy energy energy energy energy energy energy energy energy energy energy energy energy energy energy energy energy energy energy energy energy energy energy energy energy energy energy energy energy energy energy energy energy energy energy energy energy energy energy energy energy energy energy energy energy energy energy energy energy energy energy energy energy energy energy energy energy energy energy energy energy energy energy energy energy energy energy energy energy energy energy energy energy energy energy energy energy energy energy energy energy energy energy energy energy energy energy energy energy energy energy energy energy energy energy energy energy energy energy energy energy energy energy energy energy energy energy energy energy energy energy energy energy energy energy energy energy energy energy energy energy energy energy energy energy energy energy energy energy energy energy energy energy energy energy energy energy energy energy energy energy energy energy energy energy energy energy energy energy energy energy energy energy energy energy energy energy energy energy energy energy energy energy energy energy energy energy energy energy energy energy energy energy energy energy energy energy energy energy energy energy energy energy energy energy energy energy energy energy energy energy energy energy energy energy energy energy energy energy energy energy energy energy energy energy energy energy energy energy energy energy energy energy energy energy energy energy energy energy energy energy energy energy energy energy energy energy energy energy energy energy energy energy energy energy energy energy energy energy energy energy energy energy energy energy energy energy energy energy energy energy energy energy energy energy energy energy: Max Demand
15017 | User Channel 4 Import Active Power Max Demand Timestamp | MAX_DMDTS_IMP_P_s004_1 |  |  | uint32 | R | 2 | 1 |  |  | energy energy energy energy energy energy energy energy energy energy energy energy energy energy energy energy energy energy energy energy energy energy energy energy energy energy energy energy energy energy energy energy energy energy energy energy energy energy energy energy energy energy energy energy energy energy energy energy energy energy energy energy energy energy energy energy energy energy energy energy energy energy energy energy energy energy energy energy energy energy energy energy energy energy energy energy energy energy energy energy energy energy energy energy energy energy energy energy energy energy energy energy energy energy energy energy energy energy energy energy energy energy energy energy energy energy energy energy energy energy energy energy energy energy energy energy energy energy energy energy energy energy energy energy energy energy energy energy energy energy energy energy energy energy energy energy energy energy energy energy energy energy energy energy energy energy energy energy energy energy energy energy energy energy energy energy energy energy energy energy energy energy energy energy energy energy energy energy energy energy energy energy energy energy energy energy energy energy energy energy energy energy energy energy energy energy energy energy energy energy energy energy energy energy energy energy energy energy energy energy energy energy energy energy energy energy energy energy energy energy energy energy energy energy energy energy energy energy energy energy energy energy energy energy energy energy energy energy energy energy energy energy energy energy energy energy energy energy energy energy energy energy energy energy energy energy energy energy energy energy energy energy energy energy energy energy energy energy energy energy energy energy energy energy energy energy energy energy energy energy energy energy energy energy energy energy energy energy energy energy energy energy energy energy energy energy energy energy energy energy energy energy energy energy energy energy energy energy energy energy energy energy energy energy energy energy energy energy energy energy energy energy energy energy energy energy energy energy energy energy energy energy energy energy energy energy energy energy energy energy energy energy energy energy energy energy energy energy energy energy energy energy energy energy energy energy energy energy energy energy energy energy energy energy energy energy energy energy: Max Demand
15019 | User Channel 4 Import Active Power Max Demand Timestamp | MAX_DMDTS_IMP_P_s004_2 |  |  | uint16 | R | 1 | 1 |  |  | energy energy energy energy energy energy energy energy energy energy energy energy energy energy energy energy energy energy energy energy energy energy energy energy energy energy energy energy energy energy energy energy energy energy energy energy energy energy energy energy energy energy energy energy energy energy energy energy energy energy energy energy energy energy energy energy energy energy energy energy energy energy energy energy energy energy energy energy energy energy energy energy energy energy energy energy energy energy energy energy energy energy energy energy energy energy energy energy energy energy energy energy energy energy energy energy energy energy energy energy energy energy energy energy energy energy energy energy energy energy energy energy energy energy energy energy energy energy energy energy energy energy energy energy energy energy energy energy energy energy energy energy energy energy energy energy energy energy energy energy energy energy energy energy energy energy energy energy energy energy energy energy energy energy energy energy energy energy energy energy energy energy energy energy energy energy energy energy energy energy energy energy energy energy energy energy energy energy energy energy energy energy energy energy energy energy energy energy energy energy energy energy energy energy energy energy energy energy energy energy energy energy energy energy energy energy energy energy energy energy energy energy energy energy energy energy energy energy energy energy energy energy energy energy energy energy energy energy energy energy energy energy energy energy energy energy energy energy energy energy energy energy energy energy energy energy energy energy energy energy energy energy energy energy energy energy energy energy energy energy energy energy energy energy energy energy energy energy energy energy energy energy energy energy energy energy energy energy energy energy energy energy energy energy energy energy energy energy energy energy energy energy energy energy energy energy energy energy energy energy energy energy energy energy energy energy energy energy energy energy energy energy energy energy energy energy energy energy energy energy energy energy energy energy energy energy energy energy energy energy energy energy energy energy energy energy energy energy energy energy energy energy energy energy energy energy energy energy energy energy energy energy energy energy energy energy energy energy: Max Demand
15020 | User Channel 4 Export Active Power Max Demand | MAX_DMD_EXP_P_s004_kW | kW |  | float32 | R | 2 | 1 |  |  | energy energy energy energy energy energy energy energy energy energy energy energy energy energy energy energy energy energy energy energy energy energy energy energy energy energy energy energy energy energy energy energy energy energy energy energy energy energy energy energy energy energy energy energy energy energy energy energy energy energy energy energy energy energy energy energy energy energy energy energy energy energy energy energy energy energy energy energy energy energy energy energy energy energy energy energy energy energy energy energy energy energy energy energy energy energy energy energy energy energy energy energy energy energy energy energy energy energy energy energy energy energy energy energy energy energy energy energy energy energy energy energy energy energy energy energy energy energy energy energy energy energy energy energy energy energy energy energy energy energy energy energy energy energy energy energy energy energy energy energy energy energy energy energy energy energy energy energy energy energy energy energy energy energy energy energy energy energy energy energy energy energy energy energy energy energy energy energy energy energy energy energy energy energy energy energy energy energy energy energy energy energy energy energy energy energy energy energy energy energy energy energy energy energy energy energy energy energy energy energy energy energy energy energy energy energy energy energy energy energy energy energy energy energy energy energy energy energy energy energy energy energy energy energy energy energy energy energy energy energy energy energy energy energy energy energy energy energy energy energy energy energy energy energy energy energy energy energy energy energy energy energy energy energy energy energy energy energy energy energy energy energy energy energy energy energy energy energy energy energy energy energy energy energy energy energy energy energy energy energy energy energy energy energy energy energy energy energy energy energy energy energy energy energy energy energy energy energy energy energy energy energy energy energy energy energy energy energy energy energy energy energy energy energy energy energy energy energy energy energy energy energy energy energy energy energy energy energy energy energy energy energy energy energy energy energy energy energy energy energy energy energy energy energy energy energy energy energy energy energy energy energy energy energy energy energy energy energy: Max Demand
15022 | User Channel 4 Export Active Power Max Demand Timestamp | MAX_DMDTS_EXP_P_s004_1 |  |  | uint32 | R | 2 | 1 |  |  | energy energy energy energy energy energy energy energy energy energy energy energy energy energy energy energy energy energy energy energy energy energy energy energy energy energy energy energy energy energy energy energy energy energy energy energy energy energy energy energy energy energy energy energy energy energy energy energy energy energy energy energy energy energy energy energy energy energy energy energy energy energy energy energy energy energy energy energy energy energy energy energy energy energy energy energy energy energy energy energy energy energy energy energy energy energy energy energy energy energy energy energy energy energy energy energy energy energy energy energy energy energy energy energy energy energy energy energy energy energy energy energy energy energy energy energy energy energy energy energy energy energy energy energy energy energy energy energy energy energy energy energy energy energy energy energy energy energy energy energy energy energy energy energy energy energy energy energy energy energy energy energy energy energy energy energy energy energy energy energy energy energy energy energy energy energy energy energy energy energy energy energy energy energy energy energy energy energy energy energy energy energy energy energy energy energy energy energy energy energy energy energy energy energy energy energy energy energy energy energy energy energy energy energy energy energy energy energy energy energy energy energy energy energy energy energy energy energy energy energy energy energy energy energy energy energy energy energy energy energy energy energy energy energy energy energy energy energy energy energy energy energy energy energy energy energy energy energy energy energy energy energy energy energy energy energy energy energy energy energy energy energy energy energy energy energy energy energy energy energy energy energy energy energy energy energy energy energy energy energy energy energy energy energy energy energy energy energy energy energy energy energy energy energy energy energy energy energy energy energy energy energy energy energy energy energy energy energy energy energy energy energy energy energy energy energy energy energy energy energy energy energy energy energy energy energy energy energy energy energy energy energy energy energy energy energy energy energy energy energy energy energy energy energy energy energy energy energy energy energy energy energy energy energy energy energy energy energy: Max Demand
15024 | User Channel 4 Export Active Power Max Demand Timestamp | MAX_DMDTS_EXP_P_s004_2 |  |  | uint16 | R | 1 | 1 |  |  | energy energy energy energy energy energy energy energy energy energy energy energy energy energy energy energy energy energy energy energy energy energy energy energy energy energy energy energy energy energy energy energy energy energy energy energy energy energy energy energy energy energy energy energy energy energy energy energy energy energy energy energy energy energy energy energy energy energy energy energy energy energy energy energy energy energy energy energy energy energy energy energy energy energy energy energy energy energy energy energy energy energy energy energy energy energy energy energy energy energy energy energy energy energy energy energy energy energy energy energy energy energy energy energy energy energy energy energy energy energy energy energy energy energy energy energy energy energy energy energy energy energy energy energy energy energy energy energy energy energy energy energy energy energy energy energy energy energy energy energy energy energy energy energy energy energy energy energy energy energy energy energy energy energy energy energy energy energy energy energy energy energy energy energy energy energy energy energy energy energy energy energy energy energy energy energy energy energy energy energy energy energy energy energy energy energy energy energy energy energy energy energy energy energy energy energy energy energy energy energy energy energy energy energy energy energy energy energy energy energy energy energy energy energy energy energy energy energy energy energy energy energy energy energy energy energy energy energy energy energy energy energy energy energy energy energy energy energy energy energy energy energy energy energy energy energy energy energy energy energy energy energy energy energy energy energy energy energy energy energy energy energy energy energy energy energy energy energy energy energy energy energy energy energy energy energy energy energy energy energy energy energy energy energy energy energy energy energy energy energy energy energy energy energy energy energy energy energy energy energy energy energy energy energy energy energy energy energy energy energy energy energy energy energy energy energy energy energy energy energy energy energy energy energy energy energy energy energy energy energy energy energy energy energy energy energy energy energy energy energy energy energy energy energy energy energy energy energy energy energy energy energy energy energy energy energy energy energy: Max Demand
15025 | User Channel 4 Import Reactive Power Max Demand | MAX_DMD_IMP_Q_s004_kvar | kvar |  | float32 | R | 2 | 1 |  |  | energy energy energy energy energy energy energy energy energy energy energy energy energy energy energy energy energy energy energy energy energy energy energy energy energy energy energy energy energy energy energy energy energy energy energy energy energy energy energy energy energy energy energy energy energy energy energy energy energy energy energy energy energy energy energy energy energy energy energy energy energy energy energy energy energy energy energy energy energy energy energy energy energy energy energy energy energy energy energy energy energy energy energy energy energy energy energy energy energy energy energy energy energy energy energy energy energy energy energy energy energy energy energy energy energy energy energy energy energy energy energy energy energy energy energy energy energy energy energy energy energy energy energy energy energy energy energy energy energy energy energy energy energy energy energy energy energy energy energy energy energy energy energy energy energy energy energy energy energy energy energy energy energy energy energy energy energy energy energy energy energy energy energy energy energy energy energy energy energy energy energy energy energy energy energy energy energy energy energy energy energy energy energy energy energy energy energy energy energy energy energy energy energy energy energy energy energy energy energy energy energy energy energy energy energy energy energy energy energy energy energy energy energy energy energy energy energy energy energy energy energy energy energy energy energy energy energy energy energy energy energy energy energy energy energy energy energy energy energy energy energy energy energy energy energy energy energy energy energy energy energy energy energy energy energy energy energy energy energy energy energy energy energy energy energy energy energy energy energy energy energy energy energy energy energy energy energy energy energy energy energy energy energy energy energy energy energy energy energy energy energy energy energy energy energy energy energy energy energy energy energy energy energy energy energy energy energy energy energy energy energy energy energy energy energy energy energy energy energy energy energy energy energy energy energy energy energy energy energy energy energy energy energy energy energy energy energy energy energy energy energy energy energy energy energy energy energy energy energy energy energy energy energy energy energy energy energy energy: Max Demand
15027 | User Channel 4 Import Reactive Power Max Demand Timestamp | MAX_DMDTS_IMP_Q_s004_1 |  |  | uint32 | R | 2 | 1 |  |  | energy energy energy energy energy energy energy energy energy energy energy energy energy energy energy energy energy energy energy energy energy energy energy energy energy energy energy energy energy energy energy energy energy energy energy energy energy energy energy energy energy energy energy energy energy energy energy energy energy energy energy energy energy energy energy energy energy energy energy energy energy energy energy energy energy energy energy energy energy energy energy energy energy energy energy energy energy energy energy energy energy energy energy energy energy energy energy energy energy energy energy energy energy energy energy energy energy energy energy energy energy energy energy energy energy energy energy energy energy energy energy energy energy energy energy energy energy energy energy energy energy energy energy energy energy energy energy energy energy energy energy energy energy energy energy energy energy energy energy energy energy energy energy energy energy energy energy energy energy energy energy energy energy energy energy energy energy energy energy energy energy energy energy energy energy energy energy energy energy energy energy energy energy energy energy energy energy energy energy energy energy energy energy energy energy energy energy energy energy energy energy energy energy energy energy energy energy energy energy energy energy energy energy energy energy energy energy energy energy energy energy energy energy energy energy energy energy energy energy energy energy energy energy energy energy energy energy energy energy energy energy energy energy energy energy energy energy energy energy energy energy energy energy energy energy energy energy energy energy energy energy energy energy energy energy energy energy energy energy energy energy energy energy energy energy energy energy energy energy energy energy energy energy energy energy energy energy energy energy energy energy energy energy energy energy energy energy energy energy energy energy energy energy energy energy energy energy energy energy energy energy energy energy energy energy energy energy energy energy energy energy energy energy energy energy energy energy energy energy energy energy energy energy energy energy energy energy energy energy energy energy energy energy energy energy energy energy energy energy energy energy energy energy energy energy energy energy energy energy energy energy energy energy energy energy energy energy energy: Max Demand
15029 | User Channel 4 Import Reactive Power Max Demand Timestamp | MAX_DMDTS_IMP_Q_s004_2 |  |  | uint16 | R | 1 | 1 |  |  | energy energy energy energy energy energy energy energy energy energy energy energy energy energy energy energy energy energy energy energy energy energy energy energy energy energy energy energy energy energy energy energy energy energy energy energy energy energy energy energy energy energy energy energy energy energy energy energy energy energy energy energy energy energy energy energy energy energy energy energy energy energy energy energy energy energy energy energy energy energy energy energy energy energy energy energy energy energy energy energy energy energy energy energy energy energy energy energy energy energy energy energy energy energy energy energy energy energy energy energy energy energy energy energy energy energy energy energy energy energy energy energy energy energy energy energy energy energy energy energy energy energy energy energy energy energy energy energy energy energy energy energy energy energy energy energy energy energy energy energy energy energy energy energy energy energy energy energy energy energy energy energy energy energy energy energy energy energy energy energy energy energy energy energy energy energy energy energy energy energy energy energy energy energy energy energy energy energy energy energy energy energy energy energy energy energy energy energy energy energy energy energy energy energy energy energy energy energy energy energy energy energy energy energy energy energy energy energy energy energy energy energy energy energy energy energy energy energy energy energy energy energy energy energy energy energy energy energy energy energy energy energy energy energy energy energy energy energy energy energy energy energy energy energy energy energy energy energy energy energy energy energy energy energy energy energy energy energy energy energy energy energy energy energy energy energy energy energy energy energy energy energy energy energy energy energy energy energy energy energy energy energy energy energy energy energy energy energy energy energy energy energy energy energy energy energy energy energy energy energy energy energy energy energy energy energy energy energy energy energy energy energy energy energy energy energy energy energy energy energy energy energy energy energy energy energy energy energy energy energy energy energy energy energy energy energy energy energy energy energy energy energy energy energy energy energy energy energy energy energy energy energy energy energy energy energy energy energy: Max Demand
15030 | User Channel 4 Export Reactive Power Max Demand | MAX_DMD_EXP_Q_s004_kvar | kvar |  | float32 | R | 2 | 1 |  |  | energy energy energy energy energy energy energy energy energy energy energy energy energy energy energy energy energy energy energy energy energy energy energy energy energy energy energy energy energy energy energy energy energy energy energy energy energy energy energy energy energy energy energy energy energy energy energy energy energy energy energy energy energy energy energy energy energy energy energy energy energy energy energy energy energy energy energy energy energy energy energy energy energy energy energy energy energy energy energy energy energy energy energy energy energy energy energy energy energy energy energy energy energy energy energy energy energy energy energy energy energy energy energy energy energy energy energy energy energy energy energy energy energy energy energy energy energy energy energy energy energy energy energy energy energy energy energy energy energy energy energy energy energy energy energy energy energy energy energy energy energy energy energy energy energy energy energy energy energy energy energy energy energy energy energy energy energy energy energy energy energy energy energy energy energy energy energy energy energy energy energy energy energy energy energy energy energy energy energy energy energy energy energy energy energy energy energy energy energy energy energy energy energy energy energy energy energy energy energy energy energy energy energy energy energy energy energy energy energy energy energy energy energy energy energy energy energy energy energy energy energy energy energy energy energy energy energy energy energy energy energy energy energy energy energy energy energy energy energy energy energy energy energy energy energy energy energy energy energy energy energy energy energy energy energy energy energy energy energy energy energy energy energy energy energy energy energy energy energy energy energy energy energy energy energy energy energy energy energy energy energy energy energy energy energy energy energy energy energy energy energy energy energy energy energy energy energy energy energy energy energy energy energy energy energy energy energy energy energy energy energy energy energy energy energy energy energy energy energy energy energy energy energy energy energy energy energy energy energy energy energy energy energy energy energy energy energy energy energy energy energy energy energy energy energy energy energy energy energy energy energy energy energy energy energy energy energy energy: Max Demand
15032 | User Channel 4 Export Reactive Power Max Demand Timestamp | MAX_DMDTS_EXP_Q_s004_1 |  |  | uint32 | R | 2 | 1 |  |  | energy energy energy energy energy energy energy energy energy energy energy energy energy energy energy energy energy energy energy energy energy energy energy energy energy energy energy energy energy energy energy energy energy energy energy energy energy energy energy energy energy energy energy energy energy energy energy energy energy energy energy energy energy energy energy energy energy energy energy energy energy energy energy energy energy energy energy energy energy energy energy energy energy energy energy energy energy energy energy energy energy energy energy energy energy energy energy energy energy energy energy energy energy energy energy energy energy energy energy energy energy energy energy energy energy energy energy energy energy energy energy energy energy energy energy energy energy energy energy energy energy energy energy energy energy energy energy energy energy energy energy energy energy energy energy energy energy energy energy energy energy energy energy energy energy energy energy energy energy energy energy energy energy energy energy energy energy energy energy energy energy energy energy energy energy energy energy energy energy energy energy energy energy energy energy energy energy energy energy energy energy energy energy energy energy energy energy energy energy energy energy energy energy energy energy energy energy energy energy energy energy energy energy energy energy energy energy energy energy energy energy energy energy energy energy energy energy energy energy energy energy energy energy energy energy energy energy energy energy energy energy energy energy energy energy energy energy energy energy energy energy energy energy energy energy energy energy energy energy energy energy energy energy energy energy energy energy energy energy energy energy energy energy energy energy energy energy energy energy energy energy energy energy energy energy energy energy energy energy energy energy energy energy energy energy energy energy energy energy energy energy energy energy energy energy energy energy energy energy energy energy energy energy energy energy energy energy energy energy energy energy energy energy energy energy energy energy energy energy energy energy energy energy energy energy energy energy energy energy energy energy energy energy energy energy energy energy energy energy energy energy energy energy energy energy energy energy energy energy energy energy energy energy energy energy energy energy energy: Max Demand
15034 | User Channel 4 Export Reactive Power Max Demand Timestamp | MAX_DMDTS_EXP_Q_s004_2 |  |  | uint16 | R | 1 | 1 |  |  | energy energy energy energy energy energy energy energy energy energy energy energy energy energy energy energy energy energy energy energy energy energy energy energy energy energy energy energy energy energy energy energy energy energy energy energy energy energy energy energy energy energy energy energy energy energy energy energy energy energy energy energy energy energy energy energy energy energy energy energy energy energy energy energy energy energy energy energy energy energy energy energy energy energy energy energy energy energy energy energy energy energy energy energy energy energy energy energy energy energy energy energy energy energy energy energy energy energy energy energy energy energy energy energy energy energy energy energy energy energy energy energy energy energy energy energy energy energy energy energy energy energy energy energy energy energy energy energy energy energy energy energy energy energy energy energy energy energy energy energy energy energy energy energy energy energy energy energy energy energy energy energy energy energy energy energy energy energy energy energy energy energy energy energy energy energy energy energy energy energy energy energy energy energy energy energy energy energy energy energy energy energy energy energy energy energy energy energy energy energy energy energy energy energy energy energy energy energy energy energy energy energy energy energy energy energy energy energy energy energy energy energy energy energy energy energy energy energy energy energy energy energy energy energy energy energy energy energy energy energy energy energy energy energy energy energy energy energy energy energy energy energy energy energy energy energy energy energy energy energy energy energy energy energy energy energy energy energy energy energy energy energy energy energy energy energy energy energy energy energy energy energy energy energy energy energy energy energy energy energy energy energy energy energy energy energy energy energy energy energy energy energy energy energy energy energy energy energy energy energy energy energy energy energy energy energy energy energy energy energy energy energy energy energy energy energy energy energy energy energy energy energy energy energy energy energy energy energy energy energy energy energy energy energy energy energy energy energy energy energy energy energy energy energy energy energy energy energy energy energy energy energy energy energy energy energy energy energy: Max Demand
15035 | User Channel 4 Apparent Power Max Demand | MAX_DMD_S_s004_kVA | kVA |  | float32 | R | 2 | 1 |  |  | energy energy energy energy energy energy energy energy energy energy energy energy energy energy energy energy energy energy energy energy energy energy energy energy energy energy energy energy energy energy energy energy energy energy energy energy energy energy energy energy energy energy energy energy energy energy energy energy energy energy energy energy energy energy energy energy energy energy energy energy energy energy energy energy energy energy energy energy energy energy energy energy energy energy energy energy energy energy energy energy energy energy energy energy energy energy energy energy energy energy energy energy energy energy energy energy energy energy energy energy energy energy energy energy energy energy energy energy energy energy energy energy energy energy energy energy energy energy energy energy energy energy energy energy energy energy energy energy energy energy energy energy energy energy energy energy energy energy energy energy energy energy energy energy energy energy energy energy energy energy energy energy energy energy energy energy energy energy energy energy energy energy energy energy energy energy energy energy energy energy energy energy energy energy energy energy energy energy energy energy energy energy energy energy energy energy energy energy energy energy energy energy energy energy energy energy energy energy energy energy energy energy energy energy energy energy energy energy energy energy energy energy energy energy energy energy energy energy energy energy energy energy energy energy energy energy energy energy energy energy energy energy energy energy energy energy energy energy energy energy energy energy energy energy energy energy energy energy energy energy energy energy energy energy energy energy energy energy energy energy energy energy energy energy energy energy energy energy energy energy energy energy energy energy energy energy energy energy energy energy energy energy energy energy energy energy energy energy energy energy energy energy energy energy energy energy energy energy energy energy energy energy energy energy energy energy energy energy energy energy energy energy energy energy energy energy energy energy energy energy energy energy energy energy energy energy energy energy energy energy energy energy energy energy energy energy energy energy energy energy energy energy energy energy energy energy energy energy energy energy energy energy energy energy energy energy energy energy: Max Demand
15037 | User Channel 4 Apparent Power Max Demand Timestamp | MAX_DMDTS_S_s004_1 |  |  | uint32 | R | 2 | 1 |  |  | energy energy energy energy energy energy energy energy energy energy energy energy energy energy energy energy energy energy energy energy energy energy energy energy energy energy energy energy energy energy energy energy energy energy energy energy energy energy energy energy energy energy energy energy energy energy energy energy energy energy energy energy energy energy energy energy energy energy energy energy energy energy energy energy energy energy energy energy energy energy energy energy energy energy energy energy energy energy energy energy energy energy energy energy energy energy energy energy energy energy energy energy energy energy energy energy energy energy energy energy energy energy energy energy energy energy energy energy energy energy energy energy energy energy energy energy energy energy energy energy energy energy energy energy energy energy energy energy energy energy energy energy energy energy energy energy energy energy energy energy energy energy energy energy energy energy energy energy energy energy energy energy energy energy energy energy energy energy energy energy energy energy energy energy energy energy energy energy energy energy energy energy energy energy energy energy energy energy energy energy energy energy energy energy energy energy energy energy energy energy energy energy energy energy energy energy energy energy energy energy energy energy energy energy energy energy energy energy energy energy energy energy energy energy energy energy energy energy energy energy energy energy energy energy energy energy energy energy energy energy energy energy energy energy energy energy energy energy energy energy energy energy energy energy energy energy energy energy energy energy energy energy energy energy energy energy energy energy energy energy energy energy energy energy energy energy energy energy energy energy energy energy energy energy energy energy energy energy energy energy energy energy energy energy energy energy energy energy energy energy energy energy energy energy energy energy energy energy energy energy energy energy energy energy energy energy energy energy energy energy energy energy energy energy energy energy energy energy energy energy energy energy energy energy energy energy energy energy energy energy energy energy energy energy energy energy energy energy energy energy energy energy energy energy energy energy energy energy energy energy energy energy energy energy energy energy energy energy: Max Demand
15039 | User Channel 4 Apparent Power Max Demand Timestamp | MAX_DMDTS_S_s004_2 |  |  | uint16 | R | 1 | 1 |  |  | energy energy energy energy energy energy energy energy energy energy energy energy energy energy energy energy energy energy energy energy energy energy energy energy energy energy energy energy energy energy energy energy energy energy energy energy energy energy energy energy energy energy energy energy energy energy energy energy energy energy energy energy energy energy energy energy energy energy energy energy energy energy energy energy energy energy energy energy energy energy energy energy energy energy energy energy energy energy energy energy energy energy energy energy energy energy energy energy energy energy energy energy energy energy energy energy energy energy energy energy energy energy energy energy energy energy energy energy energy energy energy energy energy energy energy energy energy energy energy energy energy energy energy energy energy energy energy energy energy energy energy energy energy energy energy energy energy energy energy energy energy energy energy energy energy energy energy energy energy energy energy energy energy energy energy energy energy energy energy energy energy energy energy energy energy energy energy energy energy energy energy energy energy energy energy energy energy energy energy energy energy energy energy energy energy energy energy energy energy energy energy energy energy energy energy energy energy energy energy energy energy energy energy energy energy energy energy energy energy energy energy energy energy energy energy energy energy energy energy energy energy energy energy energy energy energy energy energy energy energy energy energy energy energy energy energy energy energy energy energy energy energy energy energy energy energy energy energy energy energy energy energy energy energy energy energy energy energy energy energy energy energy energy energy energy energy energy energy energy energy energy energy energy energy energy energy energy energy energy energy energy energy energy energy energy energy energy energy energy energy energy energy energy energy energy energy energy energy energy energy energy energy energy energy energy energy energy energy energy energy energy energy energy energy energy energy energy energy energy energy energy energy energy energy energy energy energy energy energy energy energy energy energy energy energy energy energy energy energy energy energy energy energy energy energy energy energy energy energy energy energy energy energy energy energy energy energy energy: Max Demand
15040 | User Channel 5 Current Max Demand | MAX_DMD_I_s005_A | A |  | float32 | R | 2 | 1 |  |  | energy energy energy energy energy energy energy energy energy energy energy energy energy energy energy energy energy energy energy energy energy energy energy energy energy energy energy energy energy energy energy energy energy energy energy energy energy energy energy energy energy energy energy energy energy energy energy energy energy energy energy energy energy energy energy energy energy energy energy energy energy energy energy energy energy energy energy energy energy energy energy energy energy energy energy energy energy energy energy energy energy energy energy energy energy energy energy energy energy energy energy energy energy energy energy energy energy energy energy energy energy energy energy energy energy energy energy energy energy energy energy energy energy energy energy energy energy energy energy energy energy energy energy energy energy energy energy energy energy energy energy energy energy energy energy energy energy energy energy energy energy energy energy energy energy energy energy energy energy energy energy energy energy energy energy energy energy energy energy energy energy energy energy energy energy energy energy energy energy energy energy energy energy energy energy energy energy energy energy energy energy energy energy energy energy energy energy energy energy energy energy energy energy energy energy energy energy energy energy energy energy energy energy energy energy energy energy energy energy energy energy energy energy energy energy energy energy energy energy energy energy energy energy energy energy energy energy energy energy energy energy energy energy energy energy energy energy energy energy energy energy energy energy energy energy energy energy energy energy energy energy energy energy energy energy energy energy energy energy energy energy energy energy energy energy energy energy energy energy energy energy energy energy energy energy energy energy energy energy energy energy energy energy energy energy energy energy energy energy energy energy energy energy energy energy energy energy energy energy energy energy energy energy energy energy energy energy energy energy energy energy energy energy energy energy energy energy energy energy energy energy energy energy energy energy energy energy energy energy energy energy energy energy energy energy energy energy energy energy energy energy energy energy energy energy energy energy energy energy energy energy energy energy energy energy energy energy energy: Max Demand
15042 | User Channel 5 Current Max Demand Timestamp | MAX_DMDTS_I_s005_1 |  |  | uint32 | R | 2 | 1 |  |  | energy energy energy energy energy energy energy energy energy energy energy energy energy energy energy energy energy energy energy energy energy energy energy energy energy energy energy energy energy energy energy energy energy energy energy energy energy energy energy energy energy energy energy energy energy energy energy energy energy energy energy energy energy energy energy energy energy energy energy energy energy energy energy energy energy energy energy energy energy energy energy energy energy energy energy energy energy energy energy energy energy energy energy energy energy energy energy energy energy energy energy energy energy energy energy energy energy energy energy energy energy energy energy energy energy energy energy energy energy energy energy energy energy energy energy energy energy energy energy energy energy energy energy energy energy energy energy energy energy energy energy energy energy energy energy energy energy energy energy energy energy energy energy energy energy energy energy energy energy energy energy energy energy energy energy energy energy energy energy energy energy energy energy energy energy energy energy energy energy energy energy energy energy energy energy energy energy energy energy energy energy energy energy energy energy energy energy energy energy energy energy energy energy energy energy energy energy energy energy energy energy energy energy energy energy energy energy energy energy energy energy energy energy energy energy energy energy energy energy energy energy energy energy energy energy energy energy energy energy energy energy energy energy energy energy energy energy energy energy energy energy energy energy energy energy energy energy energy energy energy energy energy energy energy energy energy energy energy energy energy energy energy energy energy energy energy energy energy energy energy energy energy energy energy energy energy energy energy energy energy energy energy energy energy energy energy energy energy energy energy energy energy energy energy energy energy energy energy energy energy energy energy energy energy energy energy energy energy energy energy energy energy energy energy energy energy energy energy energy energy energy energy energy energy energy energy energy energy energy energy energy energy energy energy energy energy energy energy energy energy energy energy energy energy energy energy energy energy energy energy energy energy energy energy energy energy energy energy: Max Demand
15044 | User Channel 5 Current Max Demand Timestamp | MAX_DMDTS_I_s005_2 |  |  | uint16 | R | 1 | 1 |  |  | energy energy energy energy energy energy energy energy energy energy energy energy energy energy energy energy energy energy energy energy energy energy energy energy energy energy energy energy energy energy energy energy energy energy energy energy energy energy energy energy energy energy energy energy energy energy energy energy energy energy energy energy energy energy energy energy energy energy energy energy energy energy energy energy energy energy energy energy energy energy energy energy energy energy energy energy energy energy energy energy energy energy energy energy energy energy energy energy energy energy energy energy energy energy energy energy energy energy energy energy energy energy energy energy energy energy energy energy energy energy energy energy energy energy energy energy energy energy energy energy energy energy energy energy energy energy energy energy energy energy energy energy energy energy energy energy energy energy energy energy energy energy energy energy energy energy energy energy energy energy energy energy energy energy energy energy energy energy energy energy energy energy energy energy energy energy energy energy energy energy energy energy energy energy energy energy energy energy energy energy energy energy energy energy energy energy energy energy energy energy energy energy energy energy energy energy energy energy energy energy energy energy energy energy energy energy energy energy energy energy energy energy energy energy energy energy energy energy energy energy energy energy energy energy energy energy energy energy energy energy energy energy energy energy energy energy energy energy energy energy energy energy energy energy energy energy energy energy energy energy energy energy energy energy energy energy energy energy energy energy energy energy energy energy energy energy energy energy energy energy energy energy energy energy energy energy energy energy energy energy energy energy energy energy energy energy energy energy energy energy energy energy energy energy energy energy energy energy energy energy energy energy energy energy energy energy energy energy energy energy energy energy energy energy energy energy energy energy energy energy energy energy energy energy energy energy energy energy energy energy energy energy energy energy energy energy energy energy energy energy energy energy energy energy energy energy energy energy energy energy energy energy energy energy energy energy energy energy: Max Demand
15045 | User Channel 5 Import Active Power Max Demand | MAX_DMD_IMP_P_s005_kW | kW |  | float32 | R | 2 | 1 |  |  | energy energy energy energy energy energy energy energy energy energy energy energy energy energy energy energy energy energy energy energy energy energy energy energy energy energy energy energy energy energy energy energy energy energy energy energy energy energy energy energy energy energy energy energy energy energy energy energy energy energy energy energy energy energy energy energy energy energy energy energy energy energy energy energy energy energy energy energy energy energy energy energy energy energy energy energy energy energy energy energy energy energy energy energy energy energy energy energy energy energy energy energy energy energy energy energy energy energy energy energy energy energy energy energy energy energy energy energy energy energy energy energy energy energy energy energy energy energy energy energy energy energy energy energy energy energy energy energy energy energy energy energy energy energy energy energy energy energy energy energy energy energy energy energy energy energy energy energy energy energy energy energy energy energy energy energy energy energy energy energy energy energy energy energy energy energy energy energy energy energy energy energy energy energy energy energy energy energy energy energy energy energy energy energy energy energy energy energy energy energy energy energy energy energy energy energy energy energy energy energy energy energy energy energy energy energy energy energy energy energy energy energy energy energy energy energy energy energy energy energy energy energy energy energy energy energy energy energy energy energy energy energy energy energy energy energy energy energy energy energy energy energy energy energy energy energy energy energy energy energy energy energy energy energy energy energy energy energy energy energy energy energy energy energy energy energy energy energy energy energy energy energy energy energy energy energy energy energy energy energy energy energy energy energy energy energy energy energy energy energy energy energy energy energy energy energy energy energy energy energy energy energy energy energy energy energy energy energy energy energy energy energy energy energy energy energy energy energy energy energy energy energy energy energy energy energy energy energy energy energy energy energy energy energy energy energy energy energy energy energy energy energy energy energy energy energy energy energy energy energy energy energy energy energy energy energy energy energy: Max Demand
15047 | User Channel 5 Import Active Power Max Demand Timestamp | MAX_DMDTS_IMP_P_s005_1 |  |  | uint32 | R | 2 | 1 |  |  | energy energy energy energy energy energy energy energy energy energy energy energy energy energy energy energy energy energy energy energy energy energy energy energy energy energy energy energy energy energy energy energy energy energy energy energy energy energy energy energy energy energy energy energy energy energy energy energy energy energy energy energy energy energy energy energy energy energy energy energy energy energy energy energy energy energy energy energy energy energy energy energy energy energy energy energy energy energy energy energy energy energy energy energy energy energy energy energy energy energy energy energy energy energy energy energy energy energy energy energy energy energy energy energy energy energy energy energy energy energy energy energy energy energy energy energy energy energy energy energy energy energy energy energy energy energy energy energy energy energy energy energy energy energy energy energy energy energy energy energy energy energy energy energy energy energy energy energy energy energy energy energy energy energy energy energy energy energy energy energy energy energy energy energy energy energy energy energy energy energy energy energy energy energy energy energy energy energy energy energy energy energy energy energy energy energy energy energy energy energy energy energy energy energy energy energy energy energy energy energy energy energy energy energy energy energy energy energy energy energy energy energy energy energy energy energy energy energy energy energy energy energy energy energy energy energy energy energy energy energy energy energy energy energy energy energy energy energy energy energy energy energy energy energy energy energy energy energy energy energy energy energy energy energy energy energy energy energy energy energy energy energy energy energy energy energy energy energy energy energy energy energy energy energy energy energy energy energy energy energy energy energy energy energy energy energy energy energy energy energy energy energy energy energy energy energy energy energy energy energy energy energy energy energy energy energy energy energy energy energy energy energy energy energy energy energy energy energy energy energy energy energy energy energy energy energy energy energy energy energy energy energy energy energy energy energy energy energy energy energy energy energy energy energy energy energy energy energy energy energy energy energy energy energy energy energy energy energy: Max Demand
15049 | User Channel 5 Import Active Power Max Demand Timestamp | MAX_DMDTS_IMP_P_s005_2 |  |  | uint16 | R | 1 | 1 |  |  | energy energy energy energy energy energy energy energy energy energy energy energy energy energy energy energy energy energy energy energy energy energy energy energy energy energy energy energy energy energy energy energy energy energy energy energy energy energy energy energy energy energy energy energy energy energy energy energy energy energy energy energy energy energy energy energy energy energy energy energy energy energy energy energy energy energy energy energy energy energy energy energy energy energy energy energy energy energy energy energy energy energy energy energy energy energy energy energy energy energy energy energy energy energy energy energy energy energy energy energy energy energy energy energy energy energy energy energy energy energy energy energy energy energy energy energy energy energy energy energy energy energy energy energy energy energy energy energy energy energy energy energy energy energy energy energy energy energy energy energy energy energy energy energy energy energy energy energy energy energy energy energy energy energy energy energy energy energy energy energy energy energy energy energy energy energy energy energy energy energy energy energy energy energy energy energy energy energy energy energy energy energy energy energy energy energy energy energy energy energy energy energy energy energy energy energy energy energy energy energy energy energy energy energy energy energy energy energy energy energy energy energy energy energy energy energy energy energy energy energy energy energy energy energy energy energy energy energy energy energy energy energy energy energy energy energy energy energy energy energy energy energy energy energy energy energy energy energy energy energy energy energy energy energy energy energy energy energy energy energy energy energy energy energy energy energy energy energy energy energy energy energy energy energy energy energy energy energy energy energy energy energy energy energy energy energy energy energy energy energy energy energy energy energy energy energy energy energy energy energy energy energy energy energy energy energy energy energy energy energy energy energy energy energy energy energy energy energy energy energy energy energy energy energy energy energy energy energy energy energy energy energy energy energy energy energy energy energy energy energy energy energy energy energy energy energy energy energy energy energy energy energy energy energy energy energy energy energy: Max Demand
15050 | User Channel 5 Export Active Power Max Demand | MAX_DMD_EXP_P_s005_kW | kW |  | float32 | R | 2 | 1 |  |  | energy energy energy energy energy energy energy energy energy energy energy energy energy energy energy energy energy energy energy energy energy energy energy energy energy energy energy energy energy energy energy energy energy energy energy energy energy energy energy energy energy energy energy energy energy energy energy energy energy energy energy energy energy energy energy energy energy energy energy energy energy energy energy energy energy energy energy energy energy energy energy energy energy energy energy energy energy energy energy energy energy energy energy energy energy energy energy energy energy energy energy energy energy energy energy energy energy energy energy energy energy energy energy energy energy energy energy energy energy energy energy energy energy energy energy energy energy energy energy energy energy energy energy energy energy energy energy energy energy energy energy energy energy energy energy energy energy energy energy energy energy energy energy energy energy energy energy energy energy energy energy energy energy energy energy energy energy energy energy energy energy energy energy energy energy energy energy energy energy energy energy energy energy energy energy energy energy energy energy energy energy energy energy energy energy energy energy energy energy energy energy energy energy energy energy energy energy energy energy energy energy energy energy energy energy energy energy energy energy energy energy energy energy energy energy energy energy energy energy energy energy energy energy energy energy energy energy energy energy energy energy energy energy energy energy energy energy energy energy energy energy energy energy energy energy energy energy energy energy energy energy energy energy energy energy energy energy energy energy energy energy energy energy energy energy energy energy energy energy energy energy energy energy energy energy energy energy energy energy energy energy energy energy energy energy energy energy energy energy energy energy energy energy energy energy energy energy energy energy energy energy energy energy energy energy energy energy energy energy energy energy energy energy energy energy energy energy energy energy energy energy energy energy energy energy energy energy energy energy energy energy energy energy energy energy energy energy energy energy energy energy energy energy energy energy energy energy energy energy energy energy energy energy energy energy energy energy energy: Max Demand
15052 | User Channel 5 Export Active Power Max Demand Timestamp | MAX_DMDTS_EXP_P_s005_1 |  |  | uint32 | R | 2 | 1 |  |  | energy energy energy energy energy energy energy energy energy energy energy energy energy energy energy energy energy energy energy energy energy energy energy energy energy energy energy energy energy energy energy energy energy energy energy energy energy energy energy energy energy energy energy energy energy energy energy energy energy energy energy energy energy energy energy energy energy energy energy energy energy energy energy energy energy energy energy energy energy energy energy energy energy energy energy energy energy energy energy energy energy energy energy energy energy energy energy energy energy energy energy energy energy energy energy energy energy energy energy energy energy energy energy energy energy energy energy energy energy energy energy energy energy energy energy energy energy energy energy energy energy energy energy energy energy energy energy energy energy energy energy energy energy energy energy energy energy energy energy energy energy energy energy energy energy energy energy energy energy energy energy energy energy energy energy energy energy energy energy energy energy energy energy energy energy energy energy energy energy energy energy energy energy energy energy energy energy energy energy energy energy energy energy energy energy energy energy energy energy energy energy energy energy energy energy energy energy energy energy energy energy energy energy energy energy energy energy energy energy energy energy energy energy energy energy energy energy energy energy energy energy energy energy energy energy energy energy energy energy energy energy energy energy energy energy energy energy energy energy energy energy energy energy energy energy energy energy energy energy energy energy energy energy energy energy energy energy energy energy energy energy energy energy energy energy energy energy energy energy energy energy energy energy energy energy energy energy energy energy energy energy energy energy energy energy energy energy energy energy energy energy energy energy energy energy energy energy energy energy energy energy energy energy energy energy energy energy energy energy energy energy energy energy energy energy energy energy energy energy energy energy energy energy energy energy energy energy energy energy energy energy energy energy energy energy energy energy energy energy energy energy energy energy energy energy energy energy energy energy energy energy energy energy energy energy energy energy energy: Max Demand
15054 | User Channel 5 Export Active Power Max Demand Timestamp | MAX_DMDTS_EXP_P_s005_2 |  |  | uint16 | R | 1 | 1 |  |  | energy energy energy energy energy energy energy energy energy energy energy energy energy energy energy energy energy energy energy energy energy energy energy energy energy energy energy energy energy energy energy energy energy energy energy energy energy energy energy energy energy energy energy energy energy energy energy energy energy energy energy energy energy energy energy energy energy energy energy energy energy energy energy energy energy energy energy energy energy energy energy energy energy energy energy energy energy energy energy energy energy energy energy energy energy energy energy energy energy energy energy energy energy energy energy energy energy energy energy energy energy energy energy energy energy energy energy energy energy energy energy energy energy energy energy energy energy energy energy energy energy energy energy energy energy energy energy energy energy energy energy energy energy energy energy energy energy energy energy energy energy energy energy energy energy energy energy energy energy energy energy energy energy energy energy energy energy energy energy energy energy energy energy energy energy energy energy energy energy energy energy energy energy energy energy energy energy energy energy energy energy energy energy energy energy energy energy energy energy energy energy energy energy energy energy energy energy energy energy energy energy energy energy energy energy energy energy energy energy energy energy energy energy energy energy energy energy energy energy energy energy energy energy energy energy energy energy energy energy energy energy energy energy energy energy energy energy energy energy energy energy energy energy energy energy energy energy energy energy energy energy energy energy energy energy energy energy energy energy energy energy energy energy energy energy energy energy energy energy energy energy energy energy energy energy energy energy energy energy energy energy energy energy energy energy energy energy energy energy energy energy energy energy energy energy energy energy energy energy energy energy energy energy energy energy energy energy energy energy energy energy energy energy energy energy energy energy energy energy energy energy energy energy energy energy energy energy energy energy energy energy energy energy energy energy energy energy energy energy energy energy energy energy energy energy energy energy energy energy energy energy energy energy energy energy energy energy energy: Max Demand
15055 | User Channel 5 Import Reactive Power Max Demand | MAX_DMD_IMP_Q_s005_kvar | kvar |  | float32 | R | 2 | 1 |  |  | energy energy energy energy energy energy energy energy energy energy energy energy energy energy energy energy energy energy energy energy energy energy energy energy energy energy energy energy energy energy energy energy energy energy energy energy energy energy energy energy energy energy energy energy energy energy energy energy energy energy energy energy energy energy energy energy energy energy energy energy energy energy energy energy energy energy energy energy energy energy energy energy energy energy energy energy energy energy energy energy energy energy energy energy energy energy energy energy energy energy energy energy energy energy energy energy energy energy energy energy energy energy energy energy energy energy energy energy energy energy energy energy energy energy energy energy energy energy energy energy energy energy energy energy energy energy energy energy energy energy energy energy energy energy energy energy energy energy energy energy energy energy energy energy energy energy energy energy energy energy energy energy energy energy energy energy energy energy energy energy energy energy energy energy energy energy energy energy energy energy energy energy energy energy energy energy energy energy energy energy energy energy energy energy energy energy energy energy energy energy energy energy energy energy energy energy energy energy energy energy energy energy energy energy energy energy energy energy energy energy energy energy energy energy energy energy energy energy energy energy energy energy energy energy energy energy energy energy energy energy energy energy energy energy energy energy energy energy energy energy energy energy energy energy energy energy energy energy energy energy energy energy energy energy energy energy energy energy energy energy energy energy energy energy energy energy energy energy energy energy energy energy energy energy energy energy energy energy energy energy energy energy energy energy energy energy energy energy energy energy energy energy energy energy energy energy energy energy energy energy energy energy energy energy energy energy energy energy energy energy energy energy energy energy energy energy energy energy energy energy energy energy energy energy energy energy energy energy energy energy energy energy energy energy energy energy energy energy energy energy energy energy energy energy energy energy energy energy energy energy energy energy energy energy energy energy energy energy: Max Demand
15057 | User Channel 5 Import Reactive Power Max Demand Timestamp | MAX_DMDTS_IMP_Q_s005_1 |  |  | uint32 | R | 2 | 1 |  |  | energy energy energy energy energy energy energy energy energy energy energy energy energy energy energy energy energy energy energy energy energy energy energy energy energy energy energy energy energy energy energy energy energy energy energy energy energy energy energy energy energy energy energy energy energy energy energy energy energy energy energy energy energy energy energy energy energy energy energy energy energy energy energy energy energy energy energy energy energy energy energy energy energy energy energy energy energy energy energy energy energy energy energy energy energy energy energy energy energy energy energy energy energy energy energy energy energy energy energy energy energy energy energy energy energy energy energy energy energy energy energy energy energy energy energy energy energy energy energy energy energy energy energy energy energy energy energy energy energy energy energy energy energy energy energy energy energy energy energy energy energy energy energy energy energy energy energy energy energy energy energy energy energy energy energy energy energy energy energy energy energy energy energy energy energy energy energy energy energy energy energy energy energy energy energy energy energy energy energy energy energy energy energy energy energy energy energy energy energy energy energy energy energy energy energy energy energy energy energy energy energy energy energy energy energy energy energy energy energy energy energy energy energy energy energy energy energy energy energy energy energy energy energy energy energy energy energy energy energy energy energy energy energy energy energy energy energy energy energy energy energy energy energy energy energy energy energy energy energy energy energy energy energy energy energy energy energy energy energy energy energy energy energy energy energy energy energy energy energy energy energy energy energy energy energy energy energy energy energy energy energy energy energy energy energy energy energy energy energy energy energy energy energy energy energy energy energy energy energy energy energy energy energy energy energy energy energy energy energy energy energy energy energy energy energy energy energy energy energy energy energy energy energy energy energy energy energy energy energy energy energy energy energy energy energy energy energy energy energy energy energy energy energy energy energy energy energy energy energy energy energy energy energy energy energy energy energy energy: Max Demand
15059 | User Channel 5 Import Reactive Power Max Demand Timestamp | MAX_DMDTS_IMP_Q_s005_2 |  |  | uint16 | R | 1 | 1 |  |  | energy energy energy energy energy energy energy energy energy energy energy energy energy energy energy energy energy energy energy energy energy energy energy energy energy energy energy energy energy energy energy energy energy energy energy energy energy energy energy energy energy energy energy energy energy energy energy energy energy energy energy energy energy energy energy energy energy energy energy energy energy energy energy energy energy energy energy energy energy energy energy energy energy energy energy energy energy energy energy energy energy energy energy energy energy energy energy energy energy energy energy energy energy energy energy energy energy energy energy energy energy energy energy energy energy energy energy energy energy energy energy energy energy energy energy energy energy energy energy energy energy energy energy energy energy energy energy energy energy energy energy energy energy energy energy energy energy energy energy energy energy energy energy energy energy energy energy energy energy energy energy energy energy energy energy energy energy energy energy energy energy energy energy energy energy energy energy energy energy energy energy energy energy energy energy energy energy energy energy energy energy energy energy energy energy energy energy energy energy energy energy energy energy energy energy energy energy energy energy energy energy energy energy energy energy energy energy energy energy energy energy energy energy energy energy energy energy energy energy energy energy energy energy energy energy energy energy energy energy energy energy energy energy energy energy energy energy energy energy energy energy energy energy energy energy energy energy energy energy energy energy energy energy energy energy energy energy energy energy energy energy energy energy energy energy energy energy energy energy energy energy energy energy energy energy energy energy energy energy energy energy energy energy energy energy energy energy energy energy energy energy energy energy energy energy energy energy energy energy energy energy energy energy energy energy energy energy energy energy energy energy energy energy energy energy energy energy energy energy energy energy energy energy energy energy energy energy energy energy energy energy energy energy energy energy energy energy energy energy energy energy energy energy energy energy energy energy energy energy energy energy energy energy energy energy energy energy energy: Max Demand
15060 | User Channel 5 Export Reactive Power Max Demand | MAX_DMD_EXP_Q_s005_kvar | kvar |  | float32 | R | 2 | 1 |  |  | energy energy energy energy energy energy energy energy energy energy energy energy energy energy energy energy energy energy energy energy energy energy energy energy energy energy energy energy energy energy energy energy energy energy energy energy energy energy energy energy energy energy energy energy energy energy energy energy energy energy energy energy energy energy energy energy energy energy energy energy energy energy energy energy energy energy energy energy energy energy energy energy energy energy energy energy energy energy energy energy energy energy energy energy energy energy energy energy energy energy energy energy energy energy energy energy energy energy energy energy energy energy energy energy energy energy energy energy energy energy energy energy energy energy energy energy energy energy energy energy energy energy energy energy energy energy energy energy energy energy energy energy energy energy energy energy energy energy energy energy energy energy energy energy energy energy energy energy energy energy energy energy energy energy energy energy energy energy energy energy energy energy energy energy energy energy energy energy energy energy energy energy energy energy energy energy energy energy energy energy energy energy energy energy energy energy energy energy energy energy energy energy energy energy energy energy energy energy energy energy energy energy energy energy energy energy energy energy energy energy energy energy energy energy energy energy energy energy energy energy energy energy energy energy energy energy energy energy energy energy energy energy energy energy energy energy energy energy energy energy energy energy energy energy energy energy energy energy energy energy energy energy energy energy energy energy energy energy energy energy energy energy energy energy energy energy energy energy energy energy energy energy energy energy energy energy energy energy energy energy energy energy energy energy energy energy energy energy energy energy energy energy energy energy energy energy energy energy energy energy energy energy energy energy energy energy energy energy energy energy energy energy energy energy energy energy energy energy energy energy energy energy energy energy energy energy energy energy energy energy energy energy energy energy energy energy energy energy energy energy energy energy energy energy energy energy energy energy energy energy energy energy energy energy energy energy energy energy: Max Demand
15062 | User Channel 5 Export Reactive Power Max Demand Timestamp | MAX_DMDTS_EXP_Q_s005_1 |  |  | uint32 | R | 2 | 1 |  |  | energy energy energy energy energy energy energy energy energy energy energy energy energy energy energy energy energy energy energy energy energy energy energy energy energy energy energy energy energy energy energy energy energy energy energy energy energy energy energy energy energy energy energy energy energy energy energy energy energy energy energy energy energy energy energy energy energy energy energy energy energy energy energy energy energy energy energy energy energy energy energy energy energy energy energy energy energy energy energy energy energy energy energy energy energy energy energy energy energy energy energy energy energy energy energy energy energy energy energy energy energy energy energy energy energy energy energy energy energy energy energy energy energy energy energy energy energy energy energy energy energy energy energy energy energy energy energy energy energy energy energy energy energy energy energy energy energy energy energy energy energy energy energy energy energy energy energy energy energy energy energy energy energy energy energy energy energy energy energy energy energy energy energy energy energy energy energy energy energy energy energy energy energy energy energy energy energy energy energy energy energy energy energy energy energy energy energy energy energy energy energy energy energy energy energy energy energy energy energy energy energy energy energy energy energy energy energy energy energy energy energy energy energy energy energy energy energy energy energy energy energy energy energy energy energy energy energy energy energy energy energy energy energy energy energy energy energy energy energy energy energy energy energy energy energy energy energy energy energy energy energy energy energy energy energy energy energy energy energy energy energy energy energy energy energy energy energy energy energy energy energy energy energy energy energy energy energy energy energy energy energy energy energy energy energy energy energy energy energy energy energy energy energy energy energy energy energy energy energy energy energy energy energy energy energy energy energy energy energy energy energy energy energy energy energy energy energy energy energy energy energy energy energy energy energy energy energy energy energy energy energy energy energy energy energy energy energy energy energy energy energy energy energy energy energy energy energy energy energy energy energy energy energy energy energy energy energy energy: Max Demand
15064 | User Channel 5 Export Reactive Power Max Demand Timestamp | MAX_DMDTS_EXP_Q_s005_2 |  |  | uint16 | R | 1 | 1 |  |  | energy energy energy energy energy energy energy energy energy energy energy energy energy energy energy energy energy energy energy energy energy energy energy energy energy energy energy energy energy energy energy energy energy energy energy energy energy energy energy energy energy energy energy energy energy energy energy energy energy energy energy energy energy energy energy energy energy energy energy energy energy energy energy energy energy energy energy energy energy energy energy energy energy energy energy energy energy energy energy energy energy energy energy energy energy energy energy energy energy energy energy energy energy energy energy energy energy energy energy energy energy energy energy energy energy energy energy energy energy energy energy energy energy energy energy energy energy energy energy energy energy energy energy energy energy energy energy energy energy energy energy energy energy energy energy energy energy energy energy energy energy energy energy energy energy energy energy energy energy energy energy energy energy energy energy energy energy energy energy energy energy energy energy energy energy energy energy energy energy energy energy energy energy energy energy energy energy energy energy energy energy energy energy energy energy energy energy energy energy energy energy energy energy energy energy energy energy energy energy energy energy energy energy energy energy energy energy energy energy energy energy energy energy energy energy energy energy energy energy energy energy energy energy energy energy energy energy energy energy energy energy energy energy energy energy energy energy energy energy energy energy energy energy energy energy energy energy energy energy energy energy energy energy energy energy energy energy energy energy energy energy energy energy energy energy energy energy energy energy energy energy energy energy energy energy energy energy energy energy energy energy energy energy energy energy energy energy energy energy energy energy energy energy energy energy energy energy energy energy energy energy energy energy energy energy energy energy energy energy energy energy energy energy energy energy energy energy energy energy energy energy energy energy energy energy energy energy energy energy energy energy energy energy energy energy energy energy energy energy energy energy energy energy energy energy energy energy energy energy energy energy energy energy energy energy energy energy energy: Max Demand
15065 | User Channel 5 Apparent Power Max Demand | MAX_DMD_S_s005_kVA | kVA |  | float32 | R | 2 | 1 |  |  | energy energy energy energy energy energy energy energy energy energy energy energy energy energy energy energy energy energy energy energy energy energy energy energy energy energy energy energy energy energy energy energy energy energy energy energy energy energy energy energy energy energy energy energy energy energy energy energy energy energy energy energy energy energy energy energy energy energy energy energy energy energy energy energy energy energy energy energy energy energy energy energy energy energy energy energy energy energy energy energy energy energy energy energy energy energy energy energy energy energy energy energy energy energy energy energy energy energy energy energy energy energy energy energy energy energy energy energy energy energy energy energy energy energy energy energy energy energy energy energy energy energy energy energy energy energy energy energy energy energy energy energy energy energy energy energy energy energy energy energy energy energy energy energy energy energy energy energy energy energy energy energy energy energy energy energy energy energy energy energy energy energy energy energy energy energy energy energy energy energy energy energy energy energy energy energy energy energy energy energy energy energy energy energy energy energy energy energy energy energy energy energy energy energy energy energy energy energy energy energy energy energy energy energy energy energy energy energy energy energy energy energy energy energy energy energy energy energy energy energy energy energy energy energy energy energy energy energy energy energy energy energy energy energy energy energy energy energy energy energy energy energy energy energy energy energy energy energy energy energy energy energy energy energy energy energy energy energy energy energy energy energy energy energy energy energy energy energy energy energy energy energy energy energy energy energy energy energy energy energy energy energy energy energy energy energy energy energy energy energy energy energy energy energy energy energy energy energy energy energy energy energy energy energy energy energy energy energy energy energy energy energy energy energy energy energy energy energy energy energy energy energy energy energy energy energy energy energy energy energy energy energy energy energy energy energy energy energy energy energy energy energy energy energy energy energy energy energy energy energy energy energy energy energy energy energy energy energy: Max Demand
15067 | User Channel 5 Apparent Power Max Demand Timestamp | MAX_DMDTS_S_s005_1 |  |  | uint32 | R | 2 | 1 |  |  | energy energy energy energy energy energy energy energy energy energy energy energy energy energy energy energy energy energy energy energy energy energy energy energy energy energy energy energy energy energy energy energy energy energy energy energy energy energy energy energy energy energy energy energy energy energy energy energy energy energy energy energy energy energy energy energy energy energy energy energy energy energy energy energy energy energy energy energy energy energy energy energy energy energy energy energy energy energy energy energy energy energy energy energy energy energy energy energy energy energy energy energy energy energy energy energy energy energy energy energy energy energy energy energy energy energy energy energy energy energy energy energy energy energy energy energy energy energy energy energy energy energy energy energy energy energy energy energy energy energy energy energy energy energy energy energy energy energy energy energy energy energy energy energy energy energy energy energy energy energy energy energy energy energy energy energy energy energy energy energy energy energy energy energy energy energy energy energy energy energy energy energy energy energy energy energy energy energy energy energy energy energy energy energy energy energy energy energy energy energy energy energy energy energy energy energy energy energy energy energy energy energy energy energy energy energy energy energy energy energy energy energy energy energy energy energy energy energy energy energy energy energy energy energy energy energy energy energy energy energy energy energy energy energy energy energy energy energy energy energy energy energy energy energy energy energy energy energy energy energy energy energy energy energy energy energy energy energy energy energy energy energy energy energy energy energy energy energy energy energy energy energy energy energy energy energy energy energy energy energy energy energy energy energy energy energy energy energy energy energy energy energy energy energy energy energy energy energy energy energy energy energy energy energy energy energy energy energy energy energy energy energy energy energy energy energy energy energy energy energy energy energy energy energy energy energy energy energy energy energy energy energy energy energy energy energy energy energy energy energy energy energy energy energy energy energy energy energy energy energy energy energy energy energy energy energy energy energy: Max Demand
15069 | User Channel 5 Apparent Power Max Demand Timestamp | MAX_DMDTS_S_s005_2 |  |  | uint16 | R | 1 | 1 |  |  | energy energy energy energy energy energy energy energy energy energy energy energy energy energy energy energy energy energy energy energy energy energy energy energy energy energy energy energy energy energy energy energy energy energy energy energy energy energy energy energy energy energy energy energy energy energy energy energy energy energy energy energy energy energy energy energy energy energy energy energy energy energy energy energy energy energy energy energy energy energy energy energy energy energy energy energy energy energy energy energy energy energy energy energy energy energy energy energy energy energy energy energy energy energy energy energy energy energy energy energy energy energy energy energy energy energy energy energy energy energy energy energy energy energy energy energy energy energy energy energy energy energy energy energy energy energy energy energy energy energy energy energy energy energy energy energy energy energy energy energy energy energy energy energy energy energy energy energy energy energy energy energy energy energy energy energy energy energy energy energy energy energy energy energy energy energy energy energy energy energy energy energy energy energy energy energy energy energy energy energy energy energy energy energy energy energy energy energy energy energy energy energy energy energy energy energy energy energy energy energy energy energy energy energy energy energy energy energy energy energy energy energy energy energy energy energy energy energy energy energy energy energy energy energy energy energy energy energy energy energy energy energy energy energy energy energy energy energy energy energy energy energy energy energy energy energy energy energy energy energy energy energy energy energy energy energy energy energy energy energy energy energy energy energy energy energy energy energy energy energy energy energy energy energy energy energy energy energy energy energy energy energy energy energy energy energy energy energy energy energy energy energy energy energy energy energy energy energy energy energy energy energy energy energy energy energy energy energy energy energy energy energy energy energy energy energy energy energy energy energy energy energy energy energy energy energy energy energy energy energy energy energy energy energy energy energy energy energy energy energy energy energy energy energy energy energy energy energy energy energy energy energy energy energy energy energy energy energy: Max Demand
15070 | User Channel 6 Current Max Demand | MAX_DMD_I_s006_A | A |  | float32 | R | 2 | 1 |  |  | energy energy energy energy energy energy energy energy energy energy energy energy energy energy energy energy energy energy energy energy energy energy energy energy energy energy energy energy energy energy energy energy energy energy energy energy energy energy energy energy energy energy energy energy energy energy energy energy energy energy energy energy energy energy energy energy energy energy energy energy energy energy energy energy energy energy energy energy energy energy energy energy energy energy energy energy energy energy energy energy energy energy energy energy energy energy energy energy energy energy energy energy energy energy energy energy energy energy energy energy energy energy energy energy energy energy energy energy energy energy energy energy energy energy energy energy energy energy energy energy energy energy energy energy energy energy energy energy energy energy energy energy energy energy energy energy energy energy energy energy energy energy energy energy energy energy energy energy energy energy energy energy energy energy energy energy energy energy energy energy energy energy energy energy energy energy energy energy energy energy energy energy energy energy energy energy energy energy energy energy energy energy energy energy energy energy energy energy energy energy energy energy energy energy energy energy energy energy energy energy energy energy energy energy energy energy energy energy energy energy energy energy energy energy energy energy energy energy energy energy energy energy energy energy energy energy energy energy energy energy energy energy energy energy energy energy energy energy energy energy energy energy energy energy energy energy energy energy energy energy energy energy energy energy energy energy energy energy energy energy energy energy energy energy energy energy energy energy energy energy energy energy energy energy energy energy energy energy energy energy energy energy energy energy energy energy energy energy energy energy energy energy energy energy energy energy energy energy energy energy energy energy energy energy energy energy energy energy energy energy energy energy energy energy energy energy energy energy energy energy energy energy energy energy energy energy energy energy energy energy energy energy energy energy energy energy energy energy energy energy energy energy energy energy energy energy energy energy energy energy energy energy energy energy energy energy energy energy: Max Demand
15072 | User Channel 6 Current Max Demand Timestamp | MAX_DMDTS_I_s006_1 |  |  | uint32 | R | 2 | 1 |  |  | energy energy energy energy energy energy energy energy energy energy energy energy energy energy energy energy energy energy energy energy energy energy energy energy energy energy energy energy energy energy energy energy energy energy energy energy energy energy energy energy energy energy energy energy energy energy energy energy energy energy energy energy energy energy energy energy energy energy energy energy energy energy energy energy energy energy energy energy energy energy energy energy energy energy energy energy energy energy energy energy energy energy energy energy energy energy energy energy energy energy energy energy energy energy energy energy energy energy energy energy energy energy energy energy energy energy energy energy energy energy energy energy energy energy energy energy energy energy energy energy energy energy energy energy energy energy energy energy energy energy energy energy energy energy energy energy energy energy energy energy energy energy energy energy energy energy energy energy energy energy energy energy energy energy energy energy energy energy energy energy energy energy energy energy energy energy energy energy energy energy energy energy energy energy energy energy energy energy energy energy energy energy energy energy energy energy energy energy energy energy energy energy energy energy energy energy energy energy energy energy energy energy energy energy energy energy energy energy energy energy energy energy energy energy energy energy energy energy energy energy energy energy energy energy energy energy energy energy energy energy energy energy energy energy energy energy energy energy energy energy energy energy energy energy energy energy energy energy energy energy energy energy energy energy energy energy energy energy energy energy energy energy energy energy energy energy energy energy energy energy energy energy energy energy energy energy energy energy energy energy energy energy energy energy energy energy energy energy energy energy energy energy energy energy energy energy energy energy energy energy energy energy energy energy energy energy energy energy energy energy energy energy energy energy energy energy energy energy energy energy energy energy energy energy energy energy energy energy energy energy energy energy energy energy energy energy energy energy energy energy energy energy energy energy energy energy energy energy energy energy energy energy energy energy energy energy energy energy: Max Demand
15074 | User Channel 6 Current Max Demand Timestamp | MAX_DMDTS_I_s006_2 |  |  | uint16 | R | 1 | 1 |  |  | energy energy energy energy energy energy energy energy energy energy energy energy energy energy energy energy energy energy energy energy energy energy energy energy energy energy energy energy energy energy energy energy energy energy energy energy energy energy energy energy energy energy energy energy energy energy energy energy energy energy energy energy energy energy energy energy energy energy energy energy energy energy energy energy energy energy energy energy energy energy energy energy energy energy energy energy energy energy energy energy energy energy energy energy energy energy energy energy energy energy energy energy energy energy energy energy energy energy energy energy energy energy energy energy energy energy energy energy energy energy energy energy energy energy energy energy energy energy energy energy energy energy energy energy energy energy energy energy energy energy energy energy energy energy energy energy energy energy energy energy energy energy energy energy energy energy energy energy energy energy energy energy energy energy energy energy energy energy energy energy energy energy energy energy energy energy energy energy energy energy energy energy energy energy energy energy energy energy energy energy energy energy energy energy energy energy energy energy energy energy energy energy energy energy energy energy energy energy energy energy energy energy energy energy energy energy energy energy energy energy energy energy energy energy energy energy energy energy energy energy energy energy energy energy energy energy energy energy energy energy energy energy energy energy energy energy energy energy energy energy energy energy energy energy energy energy energy energy energy energy energy energy energy energy energy energy energy energy energy energy energy energy energy energy energy energy energy energy energy energy energy energy energy energy energy energy energy energy energy energy energy energy energy energy energy energy energy energy energy energy energy energy energy energy energy energy energy energy energy energy energy energy energy energy energy energy energy energy energy energy energy energy energy energy energy energy energy energy energy energy energy energy energy energy energy energy energy energy energy energy energy energy energy energy energy energy energy energy energy energy energy energy energy energy energy energy energy energy energy energy energy energy energy energy energy energy energy energy: Max Demand
15075 | User Channel 6 Import Active Power Max Demand | MAX_DMD_IMP_P_s006_kW | kW |  | float32 | R | 2 | 1 |  |  | energy energy energy energy energy energy energy energy energy energy energy energy energy energy energy energy energy energy energy energy energy energy energy energy energy energy energy energy energy energy energy energy energy energy energy energy energy energy energy energy energy energy energy energy energy energy energy energy energy energy energy energy energy energy energy energy energy energy energy energy energy energy energy energy energy energy energy energy energy energy energy energy energy energy energy energy energy energy energy energy energy energy energy energy energy energy energy energy energy energy energy energy energy energy energy energy energy energy energy energy energy energy energy energy energy energy energy energy energy energy energy energy energy energy energy energy energy energy energy energy energy energy energy energy energy energy energy energy energy energy energy energy energy energy energy energy energy energy energy energy energy energy energy energy energy energy energy energy energy energy energy energy energy energy energy energy energy energy energy energy energy energy energy energy energy energy energy energy energy energy energy energy energy energy energy energy energy energy energy energy energy energy energy energy energy energy energy energy energy energy energy energy energy energy energy energy energy energy energy energy energy energy energy energy energy energy energy energy energy energy energy energy energy energy energy energy energy energy energy energy energy energy energy energy energy energy energy energy energy energy energy energy energy energy energy energy energy energy energy energy energy energy energy energy energy energy energy energy energy energy energy energy energy energy energy energy energy energy energy energy energy energy energy energy energy energy energy energy energy energy energy energy energy energy energy energy energy energy energy energy energy energy energy energy energy energy energy energy energy energy energy energy energy energy energy energy energy energy energy energy energy energy energy energy energy energy energy energy energy energy energy energy energy energy energy energy energy energy energy energy energy energy energy energy energy energy energy energy energy energy energy energy energy energy energy energy energy energy energy energy energy energy energy energy energy energy energy energy energy energy energy energy energy energy energy energy energy energy: Max Demand
15077 | User Channel 6 Import Active Power Max Demand Timestamp | MAX_DMDTS_IMP_P_s006_1 |  |  | uint32 | R | 2 | 1 |  |  | energy energy energy energy energy energy energy energy energy energy energy energy energy energy energy energy energy energy energy energy energy energy energy energy energy energy energy energy energy energy energy energy energy energy energy energy energy energy energy energy energy energy energy energy energy energy energy energy energy energy energy energy energy energy energy energy energy energy energy energy energy energy energy energy energy energy energy energy energy energy energy energy energy energy energy energy energy energy energy energy energy energy energy energy energy energy energy energy energy energy energy energy energy energy energy energy energy energy energy energy energy energy energy energy energy energy energy energy energy energy energy energy energy energy energy energy energy energy energy energy energy energy energy energy energy energy energy energy energy energy energy energy energy energy energy energy energy energy energy energy energy energy energy energy energy energy energy energy energy energy energy energy energy energy energy energy energy energy energy energy energy energy energy energy energy energy energy energy energy energy energy energy energy energy energy energy energy energy energy energy energy energy energy energy energy energy energy energy energy energy energy energy energy energy energy energy energy energy energy energy energy energy energy energy energy energy energy energy energy energy energy energy energy energy energy energy energy energy energy energy energy energy energy energy energy energy energy energy energy energy energy energy energy energy energy energy energy energy energy energy energy energy energy energy energy energy energy energy energy energy energy energy energy energy energy energy energy energy energy energy energy energy energy energy energy energy energy energy energy energy energy energy energy energy energy energy energy energy energy energy energy energy energy energy energy energy energy energy energy energy energy energy energy energy energy energy energy energy energy energy energy energy energy energy energy energy energy energy energy energy energy energy energy energy energy energy energy energy energy energy energy energy energy energy energy energy energy energy energy energy energy energy energy energy energy energy energy energy energy energy energy energy energy energy energy energy energy energy energy energy energy energy energy energy energy energy energy energy: Max Demand
15079 | User Channel 6 Import Active Power Max Demand Timestamp | MAX_DMDTS_IMP_P_s006_2 |  |  | uint16 | R | 1 | 1 |  |  | energy energy energy energy energy energy energy energy energy energy energy energy energy energy energy energy energy energy energy energy energy energy energy energy energy energy energy energy energy energy energy energy energy energy energy energy energy energy energy energy energy energy energy energy energy energy energy energy energy energy energy energy energy energy energy energy energy energy energy energy energy energy energy energy energy energy energy energy energy energy energy energy energy energy energy energy energy energy energy energy energy energy energy energy energy energy energy energy energy energy energy energy energy energy energy energy energy energy energy energy energy energy energy energy energy energy energy energy energy energy energy energy energy energy energy energy energy energy energy energy energy energy energy energy energy energy energy energy energy energy energy energy energy energy energy energy energy energy energy energy energy energy energy energy energy energy energy energy energy energy energy energy energy energy energy energy energy energy energy energy energy energy energy energy energy energy energy energy energy energy energy energy energy energy energy energy energy energy energy energy energy energy energy energy energy energy energy energy energy energy energy energy energy energy energy energy energy energy energy energy energy energy energy energy energy energy energy energy energy energy energy energy energy energy energy energy energy energy energy energy energy energy energy energy energy energy energy energy energy energy energy energy energy energy energy energy energy energy energy energy energy energy energy energy energy energy energy energy energy energy energy energy energy energy energy energy energy energy energy energy energy energy energy energy energy energy energy energy energy energy energy energy energy energy energy energy energy energy energy energy energy energy energy energy energy energy energy energy energy energy energy energy energy energy energy energy energy energy energy energy energy energy energy energy energy energy energy energy energy energy energy energy energy energy energy energy energy energy energy energy energy energy energy energy energy energy energy energy energy energy energy energy energy energy energy energy energy energy energy energy energy energy energy energy energy energy energy energy energy energy energy energy energy energy energy energy energy energy: Max Demand
15080 | User Channel 6 Export Active Power Max Demand | MAX_DMD_EXP_P_s006_kW | kW |  | float32 | R | 2 | 1 |  |  | energy energy energy energy energy energy energy energy energy energy energy energy energy energy energy energy energy energy energy energy energy energy energy energy energy energy energy energy energy energy energy energy energy energy energy energy energy energy energy energy energy energy energy energy energy energy energy energy energy energy energy energy energy energy energy energy energy energy energy energy energy energy energy energy energy energy energy energy energy energy energy energy energy energy energy energy energy energy energy energy energy energy energy energy energy energy energy energy energy energy energy energy energy energy energy energy energy energy energy energy energy energy energy energy energy energy energy energy energy energy energy energy energy energy energy energy energy energy energy energy energy energy energy energy energy energy energy energy energy energy energy energy energy energy energy energy energy energy energy energy energy energy energy energy energy energy energy energy energy energy energy energy energy energy energy energy energy energy energy energy energy energy energy energy energy energy energy energy energy energy energy energy energy energy energy energy energy energy energy energy energy energy energy energy energy energy energy energy energy energy energy energy energy energy energy energy energy energy energy energy energy energy energy energy energy energy energy energy energy energy energy energy energy energy energy energy energy energy energy energy energy energy energy energy energy energy energy energy energy energy energy energy energy energy energy energy energy energy energy energy energy energy energy energy energy energy energy energy energy energy energy energy energy energy energy energy energy energy energy energy energy energy energy energy energy energy energy energy energy energy energy energy energy energy energy energy energy energy energy energy energy energy energy energy energy energy energy energy energy energy energy energy energy energy energy energy energy energy energy energy energy energy energy energy energy energy energy energy energy energy energy energy energy energy energy energy energy energy energy energy energy energy energy energy energy energy energy energy energy energy energy energy energy energy energy energy energy energy energy energy energy energy energy energy energy energy energy energy energy energy energy energy energy energy energy energy energy energy: Max Demand
15082 | User Channel 6 Export Active Power Max Demand Timestamp | MAX_DMDTS_EXP_P_s006_1 |  |  | uint32 | R | 2 | 1 |  |  | energy energy energy energy energy energy energy energy energy energy energy energy energy energy energy energy energy energy energy energy energy energy energy energy energy energy energy energy energy energy energy energy energy energy energy energy energy energy energy energy energy energy energy energy energy energy energy energy energy energy energy energy energy energy energy energy energy energy energy energy energy energy energy energy energy energy energy energy energy energy energy energy energy energy energy energy energy energy energy energy energy energy energy energy energy energy energy energy energy energy energy energy energy energy energy energy energy energy energy energy energy energy energy energy energy energy energy energy energy energy energy energy energy energy energy energy energy energy energy energy energy energy energy energy energy energy energy energy energy energy energy energy energy energy energy energy energy energy energy energy energy energy energy energy energy energy energy energy energy energy energy energy energy energy energy energy energy energy energy energy energy energy energy energy energy energy energy energy energy energy energy energy energy energy energy energy energy energy energy energy energy energy energy energy energy energy energy energy energy energy energy energy energy energy energy energy energy energy energy energy energy energy energy energy energy energy energy energy energy energy energy energy energy energy energy energy energy energy energy energy energy energy energy energy energy energy energy energy energy energy energy energy energy energy energy energy energy energy energy energy energy energy energy energy energy energy energy energy energy energy energy energy energy energy energy energy energy energy energy energy energy energy energy energy energy energy energy energy energy energy energy energy energy energy energy energy energy energy energy energy energy energy energy energy energy energy energy energy energy energy energy energy energy energy energy energy energy energy energy energy energy energy energy energy energy energy energy energy energy energy energy energy energy energy energy energy energy energy energy energy energy energy energy energy energy energy energy energy energy energy energy energy energy energy energy energy energy energy energy energy energy energy energy energy energy energy energy energy energy energy energy energy energy energy energy energy energy energy: Max Demand
15084 | User Channel 6 Export Active Power Max Demand Timestamp | MAX_DMDTS_EXP_P_s006_2 |  |  | uint16 | R | 1 | 1 |  |  | energy energy energy energy energy energy energy energy energy energy energy energy energy energy energy energy energy energy energy energy energy energy energy energy energy energy energy energy energy energy energy energy energy energy energy energy energy energy energy energy energy energy energy energy energy energy energy energy energy energy energy energy energy energy energy energy energy energy energy energy energy energy energy energy energy energy energy energy energy energy energy energy energy energy energy energy energy energy energy energy energy energy energy energy energy energy energy energy energy energy energy energy energy energy energy energy energy energy energy energy energy energy energy energy energy energy energy energy energy energy energy energy energy energy energy energy energy energy energy energy energy energy energy energy energy energy energy energy energy energy energy energy energy energy energy energy energy energy energy energy energy energy energy energy energy energy energy energy energy energy energy energy energy energy energy energy energy energy energy energy energy energy energy energy energy energy energy energy energy energy energy energy energy energy energy energy energy energy energy energy energy energy energy energy energy energy energy energy energy energy energy energy energy energy energy energy energy energy energy energy energy energy energy energy energy energy energy energy energy energy energy energy energy energy energy energy energy energy energy energy energy energy energy energy energy energy energy energy energy energy energy energy energy energy energy energy energy energy energy energy energy energy energy energy energy energy energy energy energy energy energy energy energy energy energy energy energy energy energy energy energy energy energy energy energy energy energy energy energy energy energy energy energy energy energy energy energy energy energy energy energy energy energy energy energy energy energy energy energy energy energy energy energy energy energy energy energy energy energy energy energy energy energy energy energy energy energy energy energy energy energy energy energy energy energy energy energy energy energy energy energy energy energy energy energy energy energy energy energy energy energy energy energy energy energy energy energy energy energy energy energy energy energy energy energy energy energy energy energy energy energy energy energy energy energy energy energy energy: Max Demand
15085 | User Channel 6 Import Reactive Power Max Demand | MAX_DMD_IMP_Q_s006_kvar | kvar |  | float32 | R | 2 | 1 |  |  | energy energy energy energy energy energy energy energy energy energy energy energy energy energy energy energy energy energy energy energy energy energy energy energy energy energy energy energy energy energy energy energy energy energy energy energy energy energy energy energy energy energy energy energy energy energy energy energy energy energy energy energy energy energy energy energy energy energy energy energy energy energy energy energy energy energy energy energy energy energy energy energy energy energy energy energy energy energy energy energy energy energy energy energy energy energy energy energy energy energy energy energy energy energy energy energy energy energy energy energy energy energy energy energy energy energy energy energy energy energy energy energy energy energy energy energy energy energy energy energy energy energy energy energy energy energy energy energy energy energy energy energy energy energy energy energy energy energy energy energy energy energy energy energy energy energy energy energy energy energy energy energy energy energy energy energy energy energy energy energy energy energy energy energy energy energy energy energy energy energy energy energy energy energy energy energy energy energy energy energy energy energy energy energy energy energy energy energy energy energy energy energy energy energy energy energy energy energy energy energy energy energy energy energy energy energy energy energy energy energy energy energy energy energy energy energy energy energy energy energy energy energy energy energy energy energy energy energy energy energy energy energy energy energy energy energy energy energy energy energy energy energy energy energy energy energy energy energy energy energy energy energy energy energy energy energy energy energy energy energy energy energy energy energy energy energy energy energy energy energy energy energy energy energy energy energy energy energy energy energy energy energy energy energy energy energy energy energy energy energy energy energy energy energy energy energy energy energy energy energy energy energy energy energy energy energy energy energy energy energy energy energy energy energy energy energy energy energy energy energy energy energy energy energy energy energy energy energy energy energy energy energy energy energy energy energy energy energy energy energy energy energy energy energy energy energy energy energy energy energy energy energy energy energy energy energy energy energy: Max Demand
15087 | User Channel 6 Import Reactive Power Max Demand Timestamp | MAX_DMDTS_IMP_Q_s006_1 |  |  | uint32 | R | 2 | 1 |  |  | energy energy energy energy energy energy energy energy energy energy energy energy energy energy energy energy energy energy energy energy energy energy energy energy energy energy energy energy energy energy energy energy energy energy energy energy energy energy energy energy energy energy energy energy energy energy energy energy energy energy energy energy energy energy energy energy energy energy energy energy energy energy energy energy energy energy energy energy energy energy energy energy energy energy energy energy energy energy energy energy energy energy energy energy energy energy energy energy energy energy energy energy energy energy energy energy energy energy energy energy energy energy energy energy energy energy energy energy energy energy energy energy energy energy energy energy energy energy energy energy energy energy energy energy energy energy energy energy energy energy energy energy energy energy energy energy energy energy energy energy energy energy energy energy energy energy energy energy energy energy energy energy energy energy energy energy energy energy energy energy energy energy energy energy energy energy energy energy energy energy energy energy energy energy energy energy energy energy energy energy energy energy energy energy energy energy energy energy energy energy energy energy energy energy energy energy energy energy energy energy energy energy energy energy energy energy energy energy energy energy energy energy energy energy energy energy energy energy energy energy energy energy energy energy energy energy energy energy energy energy energy energy energy energy energy energy energy energy energy energy energy energy energy energy energy energy energy energy energy energy energy energy energy energy energy energy energy energy energy energy energy energy energy energy energy energy energy energy energy energy energy energy energy energy energy energy energy energy energy energy energy energy energy energy energy energy energy energy energy energy energy energy energy energy energy energy energy energy energy energy energy energy energy energy energy energy energy energy energy energy energy energy energy energy energy energy energy energy energy energy energy energy energy energy energy energy energy energy energy energy energy energy energy energy energy energy energy energy energy energy energy energy energy energy energy energy energy energy energy energy energy energy energy energy energy energy energy energy: Max Demand
15089 | User Channel 6 Import Reactive Power Max Demand Timestamp | MAX_DMDTS_IMP_Q_s006_2 |  |  | uint16 | R | 1 | 1 |  |  | energy energy energy energy energy energy energy energy energy energy energy energy energy energy energy energy energy energy energy energy energy energy energy energy energy energy energy energy energy energy energy energy energy energy energy energy energy energy energy energy energy energy energy energy energy energy energy energy energy energy energy energy energy energy energy energy energy energy energy energy energy energy energy energy energy energy energy energy energy energy energy energy energy energy energy energy energy energy energy energy energy energy energy energy energy energy energy energy energy energy energy energy energy energy energy energy energy energy energy energy energy energy energy energy energy energy energy energy energy energy energy energy energy energy energy energy energy energy energy energy energy energy energy energy energy energy energy energy energy energy energy energy energy energy energy energy energy energy energy energy energy energy energy energy energy energy energy energy energy energy energy energy energy energy energy energy energy energy energy energy energy energy energy energy energy energy energy energy energy energy energy energy energy energy energy energy energy energy energy energy energy energy energy energy energy energy energy energy energy energy energy energy energy energy energy energy energy energy energy energy energy energy energy energy energy energy energy energy energy energy energy energy energy energy energy energy energy energy energy energy energy energy energy energy energy energy energy energy energy energy energy energy energy energy energy energy energy energy energy energy energy energy energy energy energy energy energy energy energy energy energy energy energy energy energy energy energy energy energy energy energy energy energy energy energy energy energy energy energy energy energy energy energy energy energy energy energy energy energy energy energy energy energy energy energy energy energy energy energy energy energy energy energy energy energy energy energy energy energy energy energy energy energy energy energy energy energy energy energy energy energy energy energy energy energy energy energy energy energy energy energy energy energy energy energy energy energy energy energy energy energy energy energy energy energy energy energy energy energy energy energy energy energy energy energy energy energy energy energy energy energy energy energy energy energy energy energy energy: Max Demand
15090 | User Channel 6 Export Reactive Power Max Demand | MAX_DMD_EXP_Q_s006_kvar | kvar |  | float32 | R | 2 | 1 |  |  | energy energy energy energy energy energy energy energy energy energy energy energy energy energy energy energy energy energy energy energy energy energy energy energy energy energy energy energy energy energy energy energy energy energy energy energy energy energy energy energy energy energy energy energy energy energy energy energy energy energy energy energy energy energy energy energy energy energy energy energy energy energy energy energy energy energy energy energy energy energy energy energy energy energy energy energy energy energy energy energy energy energy energy energy energy energy energy energy energy energy energy energy energy energy energy energy energy energy energy energy energy energy energy energy energy energy energy energy energy energy energy energy energy energy energy energy energy energy energy energy energy energy energy energy energy energy energy energy energy energy energy energy energy energy energy energy energy energy energy energy energy energy energy energy energy energy energy energy energy energy energy energy energy energy energy energy energy energy energy energy energy energy energy energy energy energy energy energy energy energy energy energy energy energy energy energy energy energy energy energy energy energy energy energy energy energy energy energy energy energy energy energy energy energy energy energy energy energy energy energy energy energy energy energy energy energy energy energy energy energy energy energy energy energy energy energy energy energy energy energy energy energy energy energy energy energy energy energy energy energy energy energy energy energy energy energy energy energy energy energy energy energy energy energy energy energy energy energy energy energy energy energy energy energy energy energy energy energy energy energy energy energy energy energy energy energy energy energy energy energy energy energy energy energy energy energy energy energy energy energy energy energy energy energy energy energy energy energy energy energy energy energy energy energy energy energy energy energy energy energy energy energy energy energy energy energy energy energy energy energy energy energy energy energy energy energy energy energy energy energy energy energy energy energy energy energy energy energy energy energy energy energy energy energy energy energy energy energy energy energy energy energy energy energy energy energy energy energy energy energy energy energy energy energy energy energy energy energy: Max Demand
15092 | User Channel 6 Export Reactive Power Max Demand Timestamp | MAX_DMDTS_EXP_Q_s006_1 |  |  | uint32 | R | 2 | 1 |  |  | energy energy energy energy energy energy energy energy energy energy energy energy energy energy energy energy energy energy energy energy energy energy energy energy energy energy energy energy energy energy energy energy energy energy energy energy energy energy energy energy energy energy energy energy energy energy energy energy energy energy energy energy energy energy energy energy energy energy energy energy energy energy energy energy energy energy energy energy energy energy energy energy energy energy energy energy energy energy energy energy energy energy energy energy energy energy energy energy energy energy energy energy energy energy energy energy energy energy energy energy energy energy energy energy energy energy energy energy energy energy energy energy energy energy energy energy energy energy energy energy energy energy energy energy energy energy energy energy energy energy energy energy energy energy energy energy energy energy energy energy energy energy energy energy energy energy energy energy energy energy energy energy energy energy energy energy energy energy energy energy energy energy energy energy energy energy energy energy energy energy energy energy energy energy energy energy energy energy energy energy energy energy energy energy energy energy energy energy energy energy energy energy energy energy energy energy energy energy energy energy energy energy energy energy energy energy energy energy energy energy energy energy energy energy energy energy energy energy energy energy energy energy energy energy energy energy energy energy energy energy energy energy energy energy energy energy energy energy energy energy energy energy energy energy energy energy energy energy energy energy energy energy energy energy energy energy energy energy energy energy energy energy energy energy energy energy energy energy energy energy energy energy energy energy energy energy energy energy energy energy energy energy energy energy energy energy energy energy energy energy energy energy energy energy energy energy energy energy energy energy energy energy energy energy energy energy energy energy energy energy energy energy energy energy energy energy energy energy energy energy energy energy energy energy energy energy energy energy energy energy energy energy energy energy energy energy energy energy energy energy energy energy energy energy energy energy energy energy energy energy energy energy energy energy energy energy energy energy: Max Demand
15094 | User Channel 6 Export Reactive Power Max Demand Timestamp | MAX_DMDTS_EXP_Q_s006_2 |  |  | uint16 | R | 1 | 1 |  |  | energy energy energy energy energy energy energy energy energy energy energy energy energy energy energy energy energy energy energy energy energy energy energy energy energy energy energy energy energy energy energy energy energy energy energy energy energy energy energy energy energy energy energy energy energy energy energy energy energy energy energy energy energy energy energy energy energy energy energy energy energy energy energy energy energy energy energy energy energy energy energy energy energy energy energy energy energy energy energy energy energy energy energy energy energy energy energy energy energy energy energy energy energy energy energy energy energy energy energy energy energy energy energy energy energy energy energy energy energy energy energy energy energy energy energy energy energy energy energy energy energy energy energy energy energy energy energy energy energy energy energy energy energy energy energy energy energy energy energy energy energy energy energy energy energy energy energy energy energy energy energy energy energy energy energy energy energy energy energy energy energy energy energy energy energy energy energy energy energy energy energy energy energy energy energy energy energy energy energy energy energy energy energy energy energy energy energy energy energy energy energy energy energy energy energy energy energy energy energy energy energy energy energy energy energy energy energy energy energy energy energy energy energy energy energy energy energy energy energy energy energy energy energy energy energy energy energy energy energy energy energy energy energy energy energy energy energy energy energy energy energy energy energy energy energy energy energy energy energy energy energy energy energy energy energy energy energy energy energy energy energy energy energy energy energy energy energy energy energy energy energy energy energy energy energy energy energy energy energy energy energy energy energy energy energy energy energy energy energy energy energy energy energy energy energy energy energy energy energy energy energy energy energy energy energy energy energy energy energy energy energy energy energy energy energy energy energy energy energy energy energy energy energy energy energy energy energy energy energy energy energy energy energy energy energy energy energy energy energy energy energy energy energy energy energy energy energy energy energy energy energy energy energy energy energy energy energy energy: Max Demand
15095 | User Channel 6 Apparent Power Max Demand | MAX_DMD_S_s006_kVA | kVA |  | float32 | R | 2 | 1 |  |  | energy energy energy energy energy energy energy energy energy energy energy energy energy energy energy energy energy energy energy energy energy energy energy energy energy energy energy energy energy energy energy energy energy energy energy energy energy energy energy energy energy energy energy energy energy energy energy energy energy energy energy energy energy energy energy energy energy energy energy energy energy energy energy energy energy energy energy energy energy energy energy energy energy energy energy energy energy energy energy energy energy energy energy energy energy energy energy energy energy energy energy energy energy energy energy energy energy energy energy energy energy energy energy energy energy energy energy energy energy energy energy energy energy energy energy energy energy energy energy energy energy energy energy energy energy energy energy energy energy energy energy energy energy energy energy energy energy energy energy energy energy energy energy energy energy energy energy energy energy energy energy energy energy energy energy energy energy energy energy energy energy energy energy energy energy energy energy energy energy energy energy energy energy energy energy energy energy energy energy energy energy energy energy energy energy energy energy energy energy energy energy energy energy energy energy energy energy energy energy energy energy energy energy energy energy energy energy energy energy energy energy energy energy energy energy energy energy energy energy energy energy energy energy energy energy energy energy energy energy energy energy energy energy energy energy energy energy energy energy energy energy energy energy energy energy energy energy energy energy energy energy energy energy energy energy energy energy energy energy energy energy energy energy energy energy energy energy energy energy energy energy energy energy energy energy energy energy energy energy energy energy energy energy energy energy energy energy energy energy energy energy energy energy energy energy energy energy energy energy energy energy energy energy energy energy energy energy energy energy energy energy energy energy energy energy energy energy energy energy energy energy energy energy energy energy energy energy energy energy energy energy energy energy energy energy energy energy energy energy energy energy energy energy energy energy energy energy energy energy energy energy energy energy energy energy energy energy energy: Max Demand
15097 | User Channel 6 Apparent Power Max Demand Timestamp | MAX_DMDTS_S_s006_1 |  |  | uint32 | R | 2 | 1 |  |  | energy energy energy energy energy energy energy energy energy energy energy energy energy energy energy energy energy energy energy energy energy energy energy energy energy energy energy energy energy energy energy energy energy energy energy energy energy energy energy energy energy energy energy energy energy energy energy energy energy energy energy energy energy energy energy energy energy energy energy energy energy energy energy energy energy energy energy energy energy energy energy energy energy energy energy energy energy energy energy energy energy energy energy energy energy energy energy energy energy energy energy energy energy energy energy energy energy energy energy energy energy energy energy energy energy energy energy energy energy energy energy energy energy energy energy energy energy energy energy energy energy energy energy energy energy energy energy energy energy energy energy energy energy energy energy energy energy energy energy energy energy energy energy energy energy energy energy energy energy energy energy energy energy energy energy energy energy energy energy energy energy energy energy energy energy energy energy energy energy energy energy energy energy energy energy energy energy energy energy energy energy energy energy energy energy energy energy energy energy energy energy energy energy energy energy energy energy energy energy energy energy energy energy energy energy energy energy energy energy energy energy energy energy energy energy energy energy energy energy energy energy energy energy energy energy energy energy energy energy energy energy energy energy energy energy energy energy energy energy energy energy energy energy energy energy energy energy energy energy energy energy energy energy energy energy energy energy energy energy energy energy energy energy energy energy energy energy energy energy energy energy energy energy energy energy energy energy energy energy energy energy energy energy energy energy energy energy energy energy energy energy energy energy energy energy energy energy energy energy energy energy energy energy energy energy energy energy energy energy energy energy energy energy energy energy energy energy energy energy energy energy energy energy energy energy energy energy energy energy energy energy energy energy energy energy energy energy energy energy energy energy energy energy energy energy energy energy energy energy energy energy energy energy energy energy energy energy energy: Max Demand
15099 | User Channel 6 Apparent Power Max Demand Timestamp | MAX_DMDTS_S_s006_2 |  |  | uint16 | R | 1 | 1 |  |  | energy energy energy energy energy energy energy energy energy energy energy energy energy energy energy energy energy energy energy energy energy energy energy energy energy energy energy energy energy energy energy energy energy energy energy energy energy energy energy energy energy energy energy energy energy energy energy energy energy energy energy energy energy energy energy energy energy energy energy energy energy energy energy energy energy energy energy energy energy energy energy energy energy energy energy energy energy energy energy energy energy energy energy energy energy energy energy energy energy energy energy energy energy energy energy energy energy energy energy energy energy energy energy energy energy energy energy energy energy energy energy energy energy energy energy energy energy energy energy energy energy energy energy energy energy energy energy energy energy energy energy energy energy energy energy energy energy energy energy energy energy energy energy energy energy energy energy energy energy energy energy energy energy energy energy energy energy energy energy energy energy energy energy energy energy energy energy energy energy energy energy energy energy energy energy energy energy energy energy energy energy energy energy energy energy energy energy energy energy energy energy energy energy energy energy energy energy energy energy energy energy energy energy energy energy energy energy energy energy energy energy energy energy energy energy energy energy energy energy energy energy energy energy energy energy energy energy energy energy energy energy energy energy energy energy energy energy energy energy energy energy energy energy energy energy energy energy energy energy energy energy energy energy energy energy energy energy energy energy energy energy energy energy energy energy energy energy energy energy energy energy energy energy energy energy energy energy energy energy energy energy energy energy energy energy energy energy energy energy energy energy energy energy energy energy energy energy energy energy energy energy energy energy energy energy energy energy energy energy energy energy energy energy energy energy energy energy energy energy energy energy energy energy energy energy energy energy energy energy energy energy energy energy energy energy energy energy energy energy energy energy energy energy energy energy energy energy energy energy energy energy energy energy energy energy energy energy energy: Max Demand
15100 | User Channel 7 Current Max Demand | MAX_DMD_I_s007_A | A |  | float32 | R | 2 | 1 |  |  | energy energy energy energy energy energy energy energy energy energy energy energy energy energy energy energy energy energy energy energy energy energy energy energy energy energy energy energy energy energy energy energy energy energy energy energy energy energy energy energy energy energy energy energy energy energy energy energy energy energy energy energy energy energy energy energy energy energy energy energy energy energy energy energy energy energy energy energy energy energy energy energy energy energy energy energy energy energy energy energy energy energy energy energy energy energy energy energy energy energy energy energy energy energy energy energy energy energy energy energy energy energy energy energy energy energy energy energy energy energy energy energy energy energy energy energy energy energy energy energy energy energy energy energy energy energy energy energy energy energy energy energy energy energy energy energy energy energy energy energy energy energy energy energy energy energy energy energy energy energy energy energy energy energy energy energy energy energy energy energy energy energy energy energy energy energy energy energy energy energy energy energy energy energy energy energy energy energy energy energy energy energy energy energy energy energy energy energy energy energy energy energy energy energy energy energy energy energy energy energy energy energy energy energy energy energy energy energy energy energy energy energy energy energy energy energy energy energy energy energy energy energy energy energy energy energy energy energy energy energy energy energy energy energy energy energy energy energy energy energy energy energy energy energy energy energy energy energy energy energy energy energy energy energy energy energy energy energy energy energy energy energy energy energy energy energy energy energy energy energy energy energy energy energy energy energy energy energy energy energy energy energy energy energy energy energy energy energy energy energy energy energy energy energy energy energy energy energy energy energy energy energy energy energy energy energy energy energy energy energy energy energy energy energy energy energy energy energy energy energy energy energy energy energy energy energy energy energy energy energy energy energy energy energy energy energy energy energy energy energy energy energy energy energy energy energy energy energy energy energy energy energy energy energy energy energy energy energy: Max Demand
15102 | User Channel 7 Current Max Demand Timestamp | MAX_DMDTS_I_s007_1 |  |  | uint32 | R | 2 | 1 |  |  | energy energy energy energy energy energy energy energy energy energy energy energy energy energy energy energy energy energy energy energy energy energy energy energy energy energy energy energy energy energy energy energy energy energy energy energy energy energy energy energy energy energy energy energy energy energy energy energy energy energy energy energy energy energy energy energy energy energy energy energy energy energy energy energy energy energy energy energy energy energy energy energy energy energy energy energy energy energy energy energy energy energy energy energy energy energy energy energy energy energy energy energy energy energy energy energy energy energy energy energy energy energy energy energy energy energy energy energy energy energy energy energy energy energy energy energy energy energy energy energy energy energy energy energy energy energy energy energy energy energy energy energy energy energy energy energy energy energy energy energy energy energy energy energy energy energy energy energy energy energy energy energy energy energy energy energy energy energy energy energy energy energy energy energy energy energy energy energy energy energy energy energy energy energy energy energy energy energy energy energy energy energy energy energy energy energy energy energy energy energy energy energy energy energy energy energy energy energy energy energy energy energy energy energy energy energy energy energy energy energy energy energy energy energy energy energy energy energy energy energy energy energy energy energy energy energy energy energy energy energy energy energy energy energy energy energy energy energy energy energy energy energy energy energy energy energy energy energy energy energy energy energy energy energy energy energy energy energy energy energy energy energy energy energy energy energy energy energy energy energy energy energy energy energy energy energy energy energy energy energy energy energy energy energy energy energy energy energy energy energy energy energy energy energy energy energy energy energy energy energy energy energy energy energy energy energy energy energy energy energy energy energy energy energy energy energy energy energy energy energy energy energy energy energy energy energy energy energy energy energy energy energy energy energy energy energy energy energy energy energy energy energy energy energy energy energy energy energy energy energy energy energy energy energy energy energy energy energy: Max Demand
15104 | User Channel 7 Current Max Demand Timestamp | MAX_DMDTS_I_s007_2 |  |  | uint16 | R | 1 | 1 |  |  | energy energy energy energy energy energy energy energy energy energy energy energy energy energy energy energy energy energy energy energy energy energy energy energy energy energy energy energy energy energy energy energy energy energy energy energy energy energy energy energy energy energy energy energy energy energy energy energy energy energy energy energy energy energy energy energy energy energy energy energy energy energy energy energy energy energy energy energy energy energy energy energy energy energy energy energy energy energy energy energy energy energy energy energy energy energy energy energy energy energy energy energy energy energy energy energy energy energy energy energy energy energy energy energy energy energy energy energy energy energy energy energy energy energy energy energy energy energy energy energy energy energy energy energy energy energy energy energy energy energy energy energy energy energy energy energy energy energy energy energy energy energy energy energy energy energy energy energy energy energy energy energy energy energy energy energy energy energy energy energy energy energy energy energy energy energy energy energy energy energy energy energy energy energy energy energy energy energy energy energy energy energy energy energy energy energy energy energy energy energy energy energy energy energy energy energy energy energy energy energy energy energy energy energy energy energy energy energy energy energy energy energy energy energy energy energy energy energy energy energy energy energy energy energy energy energy energy energy energy energy energy energy energy energy energy energy energy energy energy energy energy energy energy energy energy energy energy energy energy energy energy energy energy energy energy energy energy energy energy energy energy energy energy energy energy energy energy energy energy energy energy energy energy energy energy energy energy energy energy energy energy energy energy energy energy energy energy energy energy energy energy energy energy energy energy energy energy energy energy energy energy energy energy energy energy energy energy energy energy energy energy energy energy energy energy energy energy energy energy energy energy energy energy energy energy energy energy energy energy energy energy energy energy energy energy energy energy energy energy energy energy energy energy energy energy energy energy energy energy energy energy energy energy energy energy energy energy energy: Max Demand
15105 | User Channel 7 Import Active Power Max Demand | MAX_DMD_IMP_P_s007_kW | kW |  | float32 | R | 2 | 1 |  |  | energy energy energy energy energy energy energy energy energy energy energy energy energy energy energy energy energy energy energy energy energy energy energy energy energy energy energy energy energy energy energy energy energy energy energy energy energy energy energy energy energy energy energy energy energy energy energy energy energy energy energy energy energy energy energy energy energy energy energy energy energy energy energy energy energy energy energy energy energy energy energy energy energy energy energy energy energy energy energy energy energy energy energy energy energy energy energy energy energy energy energy energy energy energy energy energy energy energy energy energy energy energy energy energy energy energy energy energy energy energy energy energy energy energy energy energy energy energy energy energy energy energy energy energy energy energy energy energy energy energy energy energy energy energy energy energy energy energy energy energy energy energy energy energy energy energy energy energy energy energy energy energy energy energy energy energy energy energy energy energy energy energy energy energy energy energy energy energy energy energy energy energy energy energy energy energy energy energy energy energy energy energy energy energy energy energy energy energy energy energy energy energy energy energy energy energy energy energy energy energy energy energy energy energy energy energy energy energy energy energy energy energy energy energy energy energy energy energy energy energy energy energy energy energy energy energy energy energy energy energy energy energy energy energy energy energy energy energy energy energy energy energy energy energy energy energy energy energy energy energy energy energy energy energy energy energy energy energy energy energy energy energy energy energy energy energy energy energy energy energy energy energy energy energy energy energy energy energy energy energy energy energy energy energy energy energy energy energy energy energy energy energy energy energy energy energy energy energy energy energy energy energy energy energy energy energy energy energy energy energy energy energy energy energy energy energy energy energy energy energy energy energy energy energy energy energy energy energy energy energy energy energy energy energy energy energy energy energy energy energy energy energy energy energy energy energy energy energy energy energy energy energy energy energy energy energy energy energy: Max Demand
15107 | User Channel 7 Import Active Power Max Demand Timestamp | MAX_DMDTS_IMP_P_s007_1 |  |  | uint32 | R | 2 | 1 |  |  | energy energy energy energy energy energy energy energy energy energy energy energy energy energy energy energy energy energy energy energy energy energy energy energy energy energy energy energy energy energy energy energy energy energy energy energy energy energy energy energy energy energy energy energy energy energy energy energy energy energy energy energy energy energy energy energy energy energy energy energy energy energy energy energy energy energy energy energy energy energy energy energy energy energy energy energy energy energy energy energy energy energy energy energy energy energy energy energy energy energy energy energy energy energy energy energy energy energy energy energy energy energy energy energy energy energy energy energy energy energy energy energy energy energy energy energy energy energy energy energy energy energy energy energy energy energy energy energy energy energy energy energy energy energy energy energy energy energy energy energy energy energy energy energy energy energy energy energy energy energy energy energy energy energy energy energy energy energy energy energy energy energy energy energy energy energy energy energy energy energy energy energy energy energy energy energy energy energy energy energy energy energy energy energy energy energy energy energy energy energy energy energy energy energy energy energy energy energy energy energy energy energy energy energy energy energy energy energy energy energy energy energy energy energy energy energy energy energy energy energy energy energy energy energy energy energy energy energy energy energy energy energy energy energy energy energy energy energy energy energy energy energy energy energy energy energy energy energy energy energy energy energy energy energy energy energy energy energy energy energy energy energy energy energy energy energy energy energy energy energy energy energy energy energy energy energy energy energy energy energy energy energy energy energy energy energy energy energy energy energy energy energy energy energy energy energy energy energy energy energy energy energy energy energy energy energy energy energy energy energy energy energy energy energy energy energy energy energy energy energy energy energy energy energy energy energy energy energy energy energy energy energy energy energy energy energy energy energy energy energy energy energy energy energy energy energy energy energy energy energy energy energy energy energy energy energy energy energy: Max Demand
15109 | User Channel 7 Import Active Power Max Demand Timestamp | MAX_DMDTS_IMP_P_s007_2 |  |  | uint16 | R | 1 | 1 |  |  | energy energy energy energy energy energy energy energy energy energy energy energy energy energy energy energy energy energy energy energy energy energy energy energy energy energy energy energy energy energy energy energy energy energy energy energy energy energy energy energy energy energy energy energy energy energy energy energy energy energy energy energy energy energy energy energy energy energy energy energy energy energy energy energy energy energy energy energy energy energy energy energy energy energy energy energy energy energy energy energy energy energy energy energy energy energy energy energy energy energy energy energy energy energy energy energy energy energy energy energy energy energy energy energy energy energy energy energy energy energy energy energy energy energy energy energy energy energy energy energy energy energy energy energy energy energy energy energy energy energy energy energy energy energy energy energy energy energy energy energy energy energy energy energy energy energy energy energy energy energy energy energy energy energy energy energy energy energy energy energy energy energy energy energy energy energy energy energy energy energy energy energy energy energy energy energy energy energy energy energy energy energy energy energy energy energy energy energy energy energy energy energy energy energy energy energy energy energy energy energy energy energy energy energy energy energy energy energy energy energy energy energy energy energy energy energy energy energy energy energy energy energy energy energy energy energy energy energy energy energy energy energy energy energy energy energy energy energy energy energy energy energy energy energy energy energy energy energy energy energy energy energy energy energy energy energy energy energy energy energy energy energy energy energy energy energy energy energy energy energy energy energy energy energy energy energy energy energy energy energy energy energy energy energy energy energy energy energy energy energy energy energy energy energy energy energy energy energy energy energy energy energy energy energy energy energy energy energy energy energy energy energy energy energy energy energy energy energy energy energy energy energy energy energy energy energy energy energy energy energy energy energy energy energy energy energy energy energy energy energy energy energy energy energy energy energy energy energy energy energy energy energy energy energy energy energy energy energy: Max Demand
15110 | User Channel 7 Export Active Power Max Demand | MAX_DMD_EXP_P_s007_kW | kW |  | float32 | R | 2 | 1 |  |  | energy energy energy energy energy energy energy energy energy energy energy energy energy energy energy energy energy energy energy energy energy energy energy energy energy energy energy energy energy energy energy energy energy energy energy energy energy energy energy energy energy energy energy energy energy energy energy energy energy energy energy energy energy energy energy energy energy energy energy energy energy energy energy energy energy energy energy energy energy energy energy energy energy energy energy energy energy energy energy energy energy energy energy energy energy energy energy energy energy energy energy energy energy energy energy energy energy energy energy energy energy energy energy energy energy energy energy energy energy energy energy energy energy energy energy energy energy energy energy energy energy energy energy energy energy energy energy energy energy energy energy energy energy energy energy energy energy energy energy energy energy energy energy energy energy energy energy energy energy energy energy energy energy energy energy energy energy energy energy energy energy energy energy energy energy energy energy energy energy energy energy energy energy energy energy energy energy energy energy energy energy energy energy energy energy energy energy energy energy energy energy energy energy energy energy energy energy energy energy energy energy energy energy energy energy energy energy energy energy energy energy energy energy energy energy energy energy energy energy energy energy energy energy energy energy energy energy energy energy energy energy energy energy energy energy energy energy energy energy energy energy energy energy energy energy energy energy energy energy energy energy energy energy energy energy energy energy energy energy energy energy energy energy energy energy energy energy energy energy energy energy energy energy energy energy energy energy energy energy energy energy energy energy energy energy energy energy energy energy energy energy energy energy energy energy energy energy energy energy energy energy energy energy energy energy energy energy energy energy energy energy energy energy energy energy energy energy energy energy energy energy energy energy energy energy energy energy energy energy energy energy energy energy energy energy energy energy energy energy energy energy energy energy energy energy energy energy energy energy energy energy energy energy energy energy energy energy energy: Max Demand
15112 | User Channel 7 Export Active Power Max Demand Timestamp | MAX_DMDTS_EXP_P_s007_1 |  |  | uint32 | R | 2 | 1 |  |  | energy energy energy energy energy energy energy energy energy energy energy energy energy energy energy energy energy energy energy energy energy energy energy energy energy energy energy energy energy energy energy energy energy energy energy energy energy energy energy energy energy energy energy energy energy energy energy energy energy energy energy energy energy energy energy energy energy energy energy energy energy energy energy energy energy energy energy energy energy energy energy energy energy energy energy energy energy energy energy energy energy energy energy energy energy energy energy energy energy energy energy energy energy energy energy energy energy energy energy energy energy energy energy energy energy energy energy energy energy energy energy energy energy energy energy energy energy energy energy energy energy energy energy energy energy energy energy energy energy energy energy energy energy energy energy energy energy energy energy energy energy energy energy energy energy energy energy energy energy energy energy energy energy energy energy energy energy energy energy energy energy energy energy energy energy energy energy energy energy energy energy energy energy energy energy energy energy energy energy energy energy energy energy energy energy energy energy energy energy energy energy energy energy energy energy energy energy energy energy energy energy energy energy energy energy energy energy energy energy energy energy energy energy energy energy energy energy energy energy energy energy energy energy energy energy energy energy energy energy energy energy energy energy energy energy energy energy energy energy energy energy energy energy energy energy energy energy energy energy energy energy energy energy energy energy energy energy energy energy energy energy energy energy energy energy energy energy energy energy energy energy energy energy energy energy energy energy energy energy energy energy energy energy energy energy energy energy energy energy energy energy energy energy energy energy energy energy energy energy energy energy energy energy energy energy energy energy energy energy energy energy energy energy energy energy energy energy energy energy energy energy energy energy energy energy energy energy energy energy energy energy energy energy energy energy energy energy energy energy energy energy energy energy energy energy energy energy energy energy energy energy energy energy energy energy energy energy energy: Max Demand
15114 | User Channel 7 Export Active Power Max Demand Timestamp | MAX_DMDTS_EXP_P_s007_2 |  |  | uint16 | R | 1 | 1 |  |  | energy energy energy energy energy energy energy energy energy energy energy energy energy energy energy energy energy energy energy energy energy energy energy energy energy energy energy energy energy energy energy energy energy energy energy energy energy energy energy energy energy energy energy energy energy energy energy energy energy energy energy energy energy energy energy energy energy energy energy energy energy energy energy energy energy energy energy energy energy energy energy energy energy energy energy energy energy energy energy energy energy energy energy energy energy energy energy energy energy energy energy energy energy energy energy energy energy energy energy energy energy energy energy energy energy energy energy energy energy energy energy energy energy energy energy energy energy energy energy energy energy energy energy energy energy energy energy energy energy energy energy energy energy energy energy energy energy energy energy energy energy energy energy energy energy energy energy energy energy energy energy energy energy energy energy energy energy energy energy energy energy energy energy energy energy energy energy energy energy energy energy energy energy energy energy energy energy energy energy energy energy energy energy energy energy energy energy energy energy energy energy energy energy energy energy energy energy energy energy energy energy energy energy energy energy energy energy energy energy energy energy energy energy energy energy energy energy energy energy energy energy energy energy energy energy energy energy energy energy energy energy energy energy energy energy energy energy energy energy energy energy energy energy energy energy energy energy energy energy energy energy energy energy energy energy energy energy energy energy energy energy energy energy energy energy energy energy energy energy energy energy energy energy energy energy energy energy energy energy energy energy energy energy energy energy energy energy energy energy energy energy energy energy energy energy energy energy energy energy energy energy energy energy energy energy energy energy energy energy energy energy energy energy energy energy energy energy energy energy energy energy energy energy energy energy energy energy energy energy energy energy energy energy energy energy energy energy energy energy energy energy energy energy energy energy energy energy energy energy energy energy energy energy energy energy energy energy energy: Max Demand
15115 | User Channel 7 Import Reactive Power Max Demand | MAX_DMD_IMP_Q_s007_kvar | kvar |  | float32 | R | 2 | 1 |  |  | energy energy energy energy energy energy energy energy energy energy energy energy energy energy energy energy energy energy energy energy energy energy energy energy energy energy energy energy energy energy energy energy energy energy energy energy energy energy energy energy energy energy energy energy energy energy energy energy energy energy energy energy energy energy energy energy energy energy energy energy energy energy energy energy energy energy energy energy energy energy energy energy energy energy energy energy energy energy energy energy energy energy energy energy energy energy energy energy energy energy energy energy energy energy energy energy energy energy energy energy energy energy energy energy energy energy energy energy energy energy energy energy energy energy energy energy energy energy energy energy energy energy energy energy energy energy energy energy energy energy energy energy energy energy energy energy energy energy energy energy energy energy energy energy energy energy energy energy energy energy energy energy energy energy energy energy energy energy energy energy energy energy energy energy energy energy energy energy energy energy energy energy energy energy energy energy energy energy energy energy energy energy energy energy energy energy energy energy energy energy energy energy energy energy energy energy energy energy energy energy energy energy energy energy energy energy energy energy energy energy energy energy energy energy energy energy energy energy energy energy energy energy energy energy energy energy energy energy energy energy energy energy energy energy energy energy energy energy energy energy energy energy energy energy energy energy energy energy energy energy energy energy energy energy energy energy energy energy energy energy energy energy energy energy energy energy energy energy energy energy energy energy energy energy energy energy energy energy energy energy energy energy energy energy energy energy energy energy energy energy energy energy energy energy energy energy energy energy energy energy energy energy energy energy energy energy energy energy energy energy energy energy energy energy energy energy energy energy energy energy energy energy energy energy energy energy energy energy energy energy energy energy energy energy energy energy energy energy energy energy energy energy energy energy energy energy energy energy energy energy energy energy energy energy energy energy energy energy: Max Demand
15117 | User Channel 7 Import Reactive Power Max Demand Timestamp | MAX_DMDTS_IMP_Q_s007_1 |  |  | uint32 | R | 2 | 1 |  |  | energy energy energy energy energy energy energy energy energy energy energy energy energy energy energy energy energy energy energy energy energy energy energy energy energy energy energy energy energy energy energy energy energy energy energy energy energy energy energy energy energy energy energy energy energy energy energy energy energy energy energy energy energy energy energy energy energy energy energy energy energy energy energy energy energy energy energy energy energy energy energy energy energy energy energy energy energy energy energy energy energy energy energy energy energy energy energy energy energy energy energy energy energy energy energy energy energy energy energy energy energy energy energy energy energy energy energy energy energy energy energy energy energy energy energy energy energy energy energy energy energy energy energy energy energy energy energy energy energy energy energy energy energy energy energy energy energy energy energy energy energy energy energy energy energy energy energy energy energy energy energy energy energy energy energy energy energy energy energy energy energy energy energy energy energy energy energy energy energy energy energy energy energy energy energy energy energy energy energy energy energy energy energy energy energy energy energy energy energy energy energy energy energy energy energy energy energy energy energy energy energy energy energy energy energy energy energy energy energy energy energy energy energy energy energy energy energy energy energy energy energy energy energy energy energy energy energy energy energy energy energy energy energy energy energy energy energy energy energy energy energy energy energy energy energy energy energy energy energy energy energy energy energy energy energy energy energy energy energy energy energy energy energy energy energy energy energy energy energy energy energy energy energy energy energy energy energy energy energy energy energy energy energy energy energy energy energy energy energy energy energy energy energy energy energy energy energy energy energy energy energy energy energy energy energy energy energy energy energy energy energy energy energy energy energy energy energy energy energy energy energy energy energy energy energy energy energy energy energy energy energy energy energy energy energy energy energy energy energy energy energy energy energy energy energy energy energy energy energy energy energy energy energy energy energy energy energy energy: Max Demand
15119 | User Channel 7 Import Reactive Power Max Demand Timestamp | MAX_DMDTS_IMP_Q_s007_2 |  |  | uint16 | R | 1 | 1 |  |  | energy energy energy energy energy energy energy energy energy energy energy energy energy energy energy energy energy energy energy energy energy energy energy energy energy energy energy energy energy energy energy energy energy energy energy energy energy energy energy energy energy energy energy energy energy energy energy energy energy energy energy energy energy energy energy energy energy energy energy energy energy energy energy energy energy energy energy energy energy energy energy energy energy energy energy energy energy energy energy energy energy energy energy energy energy energy energy energy energy energy energy energy energy energy energy energy energy energy energy energy energy energy energy energy energy energy energy energy energy energy energy energy energy energy energy energy energy energy energy energy energy energy energy energy energy energy energy energy energy energy energy energy energy energy energy energy energy energy energy energy energy energy energy energy energy energy energy energy energy energy energy energy energy energy energy energy energy energy energy energy energy energy energy energy energy energy energy energy energy energy energy energy energy energy energy energy energy energy energy energy energy energy energy energy energy energy energy energy energy energy energy energy energy energy energy energy energy energy energy energy energy energy energy energy energy energy energy energy energy energy energy energy energy energy energy energy energy energy energy energy energy energy energy energy energy energy energy energy energy energy energy energy energy energy energy energy energy energy energy energy energy energy energy energy energy energy energy energy energy energy energy energy energy energy energy energy energy energy energy energy energy energy energy energy energy energy energy energy energy energy energy energy energy energy energy energy energy energy energy energy energy energy energy energy energy energy energy energy energy energy energy energy energy energy energy energy energy energy energy energy energy energy energy energy energy energy energy energy energy energy energy energy energy energy energy energy energy energy energy energy energy energy energy energy energy energy energy energy energy energy energy energy energy energy energy energy energy energy energy energy energy energy energy energy energy energy energy energy energy energy energy energy energy energy energy energy energy energy: Max Demand
15120 | User Channel 7 Export Reactive Power Max Demand | MAX_DMD_EXP_Q_s007_kvar | kvar |  | float32 | R | 2 | 1 |  |  | energy energy energy energy energy energy energy energy energy energy energy energy energy energy energy energy energy energy energy energy energy energy energy energy energy energy energy energy energy energy energy energy energy energy energy energy energy energy energy energy energy energy energy energy energy energy energy energy energy energy energy energy energy energy energy energy energy energy energy energy energy energy energy energy energy energy energy energy energy energy energy energy energy energy energy energy energy energy energy energy energy energy energy energy energy energy energy energy energy energy energy energy energy energy energy energy energy energy energy energy energy energy energy energy energy energy energy energy energy energy energy energy energy energy energy energy energy energy energy energy energy energy energy energy energy energy energy energy energy energy energy energy energy energy energy energy energy energy energy energy energy energy energy energy energy energy energy energy energy energy energy energy energy energy energy energy energy energy energy energy energy energy energy energy energy energy energy energy energy energy energy energy energy energy energy energy energy energy energy energy energy energy energy energy energy energy energy energy energy energy energy energy energy energy energy energy energy energy energy energy energy energy energy energy energy energy energy energy energy energy energy energy energy energy energy energy energy energy energy energy energy energy energy energy energy energy energy energy energy energy energy energy energy energy energy energy energy energy energy energy energy energy energy energy energy energy energy energy energy energy energy energy energy energy energy energy energy energy energy energy energy energy energy energy energy energy energy energy energy energy energy energy energy energy energy energy energy energy energy energy energy energy energy energy energy energy energy energy energy energy energy energy energy energy energy energy energy energy energy energy energy energy energy energy energy energy energy energy energy energy energy energy energy energy energy energy energy energy energy energy energy energy energy energy energy energy energy energy energy energy energy energy energy energy energy energy energy energy energy energy energy energy energy energy energy energy energy energy energy energy energy energy energy energy energy energy energy energy: Max Demand
15122 | User Channel 7 Export Reactive Power Max Demand Timestamp | MAX_DMDTS_EXP_Q_s007_1 |  |  | uint32 | R | 2 | 1 |  |  | energy energy energy energy energy energy energy energy energy energy energy energy energy energy energy energy energy energy energy energy energy energy energy energy energy energy energy energy energy energy energy energy energy energy energy energy energy energy energy energy energy energy energy energy energy energy energy energy energy energy energy energy energy energy energy energy energy energy energy energy energy energy energy energy energy energy energy energy energy energy energy energy energy energy energy energy energy energy energy energy energy energy energy energy energy energy energy energy energy energy energy energy energy energy energy energy energy energy energy energy energy energy energy energy energy energy energy energy energy energy energy energy energy energy energy energy energy energy energy energy energy energy energy energy energy energy energy energy energy energy energy energy energy energy energy energy energy energy energy energy energy energy energy energy energy energy energy energy energy energy energy energy energy energy energy energy energy energy energy energy energy energy energy energy energy energy energy energy energy energy energy energy energy energy energy energy energy energy energy energy energy energy energy energy energy energy energy energy energy energy energy energy energy energy energy energy energy energy energy energy energy energy energy energy energy energy energy energy energy energy energy energy energy energy energy energy energy energy energy energy energy energy energy energy energy energy energy energy energy energy energy energy energy energy energy energy energy energy energy energy energy energy energy energy energy energy energy energy energy energy energy energy energy energy energy energy energy energy energy energy energy energy energy energy energy energy energy energy energy energy energy energy energy energy energy energy energy energy energy energy energy energy energy energy energy energy energy energy energy energy energy energy energy energy energy energy energy energy energy energy energy energy energy energy energy energy energy energy energy energy energy energy energy energy energy energy energy energy energy energy energy energy energy energy energy energy energy energy energy energy energy energy energy energy energy energy energy energy energy energy energy energy energy energy energy energy energy energy energy energy energy energy energy energy energy energy energy energy: Max Demand
15124 | User Channel 7 Export Reactive Power Max Demand Timestamp | MAX_DMDTS_EXP_Q_s007_2 |  |  | uint16 | R | 1 | 1 |  |  | energy energy energy energy energy energy energy energy energy energy energy energy energy energy energy energy energy energy energy energy energy energy energy energy energy energy energy energy energy energy energy energy energy energy energy energy energy energy energy energy energy energy energy energy energy energy energy energy energy energy energy energy energy energy energy energy energy energy energy energy energy energy energy energy energy energy energy energy energy energy energy energy energy energy energy energy energy energy energy energy energy energy energy energy energy energy energy energy energy energy energy energy energy energy energy energy energy energy energy energy energy energy energy energy energy energy energy energy energy energy energy energy energy energy energy energy energy energy energy energy energy energy energy energy energy energy energy energy energy energy energy energy energy energy energy energy energy energy energy energy energy energy energy energy energy energy energy energy energy energy energy energy energy energy energy energy energy energy energy energy energy energy energy energy energy energy energy energy energy energy energy energy energy energy energy energy energy energy energy energy energy energy energy energy energy energy energy energy energy energy energy energy energy energy energy energy energy energy energy energy energy energy energy energy energy energy energy energy energy energy energy energy energy energy energy energy energy energy energy energy energy energy energy energy energy energy energy energy energy energy energy energy energy energy energy energy energy energy energy energy energy energy energy energy energy energy energy energy energy energy energy energy energy energy energy energy energy energy energy energy energy energy energy energy energy energy energy energy energy energy energy energy energy energy energy energy energy energy energy energy energy energy energy energy energy energy energy energy energy energy energy energy energy energy energy energy energy energy energy energy energy energy energy energy energy energy energy energy energy energy energy energy energy energy energy energy energy energy energy energy energy energy energy energy energy energy energy energy energy energy energy energy energy energy energy energy energy energy energy energy energy energy energy energy energy energy energy energy energy energy energy energy energy energy energy energy energy energy: Max Demand
15125 | User Channel 7 Apparent Power Max Demand | MAX_DMD_S_s007_kVA | kVA |  | float32 | R | 2 | 1 |  |  | energy energy energy energy energy energy energy energy energy energy energy energy energy energy energy energy energy energy energy energy energy energy energy energy energy energy energy energy energy energy energy energy energy energy energy energy energy energy energy energy energy energy energy energy energy energy energy energy energy energy energy energy energy energy energy energy energy energy energy energy energy energy energy energy energy energy energy energy energy energy energy energy energy energy energy energy energy energy energy energy energy energy energy energy energy energy energy energy energy energy energy energy energy energy energy energy energy energy energy energy energy energy energy energy energy energy energy energy energy energy energy energy energy energy energy energy energy energy energy energy energy energy energy energy energy energy energy energy energy energy energy energy energy energy energy energy energy energy energy energy energy energy energy energy energy energy energy energy energy energy energy energy energy energy energy energy energy energy energy energy energy energy energy energy energy energy energy energy energy energy energy energy energy energy energy energy energy energy energy energy energy energy energy energy energy energy energy energy energy energy energy energy energy energy energy energy energy energy energy energy energy energy energy energy energy energy energy energy energy energy energy energy energy energy energy energy energy energy energy energy energy energy energy energy energy energy energy energy energy energy energy energy energy energy energy energy energy energy energy energy energy energy energy energy energy energy energy energy energy energy energy energy energy energy energy energy energy energy energy energy energy energy energy energy energy energy energy energy energy energy energy energy energy energy energy energy energy energy energy energy energy energy energy energy energy energy energy energy energy energy energy energy energy energy energy energy energy energy energy energy energy energy energy energy energy energy energy energy energy energy energy energy energy energy energy energy energy energy energy energy energy energy energy energy energy energy energy energy energy energy energy energy energy energy energy energy energy energy energy energy energy energy energy energy energy energy energy energy energy energy energy energy energy energy energy energy energy energy: Max Demand
15127 | User Channel 7 Apparent Power Max Demand Timestamp | MAX_DMDTS_S_s007_1 |  |  | uint32 | R | 2 | 1 |  |  | energy energy energy energy energy energy energy energy energy energy energy energy energy energy energy energy energy energy energy energy energy energy energy energy energy energy energy energy energy energy energy energy energy energy energy energy energy energy energy energy energy energy energy energy energy energy energy energy energy energy energy energy energy energy energy energy energy energy energy energy energy energy energy energy energy energy energy energy energy energy energy energy energy energy energy energy energy energy energy energy energy energy energy energy energy energy energy energy energy energy energy energy energy energy energy energy energy energy energy energy energy energy energy energy energy energy energy energy energy energy energy energy energy energy energy energy energy energy energy energy energy energy energy energy energy energy energy energy energy energy energy energy energy energy energy energy energy energy energy energy energy energy energy energy energy energy energy energy energy energy energy energy energy energy energy energy energy energy energy energy energy energy energy energy energy energy energy energy energy energy energy energy energy energy energy energy energy energy energy energy energy energy energy energy energy energy energy energy energy energy energy energy energy energy energy energy energy energy energy energy energy energy energy energy energy energy energy energy energy energy energy energy energy energy energy energy energy energy energy energy energy energy energy energy energy energy energy energy energy energy energy energy energy energy energy energy energy energy energy energy energy energy energy energy energy energy energy energy energy energy energy energy energy energy energy energy energy energy energy energy energy energy energy energy energy energy energy energy energy energy energy energy energy energy energy energy energy energy energy energy energy energy energy energy energy energy energy energy energy energy energy energy energy energy energy energy energy energy energy energy energy energy energy energy energy energy energy energy energy energy energy energy energy energy energy energy energy energy energy energy energy energy energy energy energy energy energy energy energy energy energy energy energy energy energy energy energy energy energy energy energy energy energy energy energy energy energy energy energy energy energy energy energy energy energy energy energy energy: Max Demand
15129 | User Channel 7 Apparent Power Max Demand Timestamp | MAX_DMDTS_S_s007_2 |  |  | uint16 | R | 1 | 1 |  |  | energy energy energy energy energy energy energy energy energy energy energy energy energy energy energy energy energy energy energy energy energy energy energy energy energy energy energy energy energy energy energy energy energy energy energy energy energy energy energy energy energy energy energy energy energy energy energy energy energy energy energy energy energy energy energy energy energy energy energy energy energy energy energy energy energy energy energy energy energy energy energy energy energy energy energy energy energy energy energy energy energy energy energy energy energy energy energy energy energy energy energy energy energy energy energy energy energy energy energy energy energy energy energy energy energy energy energy energy energy energy energy energy energy energy energy energy energy energy energy energy energy energy energy energy energy energy energy energy energy energy energy energy energy energy energy energy energy energy energy energy energy energy energy energy energy energy energy energy energy energy energy energy energy energy energy energy energy energy energy energy energy energy energy energy energy energy energy energy energy energy energy energy energy energy energy energy energy energy energy energy energy energy energy energy energy energy energy energy energy energy energy energy energy energy energy energy energy energy energy energy energy energy energy energy energy energy energy energy energy energy energy energy energy energy energy energy energy energy energy energy energy energy energy energy energy energy energy energy energy energy energy energy energy energy energy energy energy energy energy energy energy energy energy energy energy energy energy energy energy energy energy energy energy energy energy energy energy energy energy energy energy energy energy energy energy energy energy energy energy energy energy energy energy energy energy energy energy energy energy energy energy energy energy energy energy energy energy energy energy energy energy energy energy energy energy energy energy energy energy energy energy energy energy energy energy energy energy energy energy energy energy energy energy energy energy energy energy energy energy energy energy energy energy energy energy energy energy energy energy energy energy energy energy energy energy energy energy energy energy energy energy energy energy energy energy energy energy energy energy energy energy energy energy energy energy energy energy energy: Max Demand
15130 | User Channel 8 Current Max Demand | MAX_DMD_I_s008_A | A |  | float32 | R | 2 | 1 |  |  | energy energy energy energy energy energy energy energy energy energy energy energy energy energy energy energy energy energy energy energy energy energy energy energy energy energy energy energy energy energy energy energy energy energy energy energy energy energy energy energy energy energy energy energy energy energy energy energy energy energy energy energy energy energy energy energy energy energy energy energy energy energy energy energy energy energy energy energy energy energy energy energy energy energy energy energy energy energy energy energy energy energy energy energy energy energy energy energy energy energy energy energy energy energy energy energy energy energy energy energy energy energy energy energy energy energy energy energy energy energy energy energy energy energy energy energy energy energy energy energy energy energy energy energy energy energy energy energy energy energy energy energy energy energy energy energy energy energy energy energy energy energy energy energy energy energy energy energy energy energy energy energy energy energy energy energy energy energy energy energy energy energy energy energy energy energy energy energy energy energy energy energy energy energy energy energy energy energy energy energy energy energy energy energy energy energy energy energy energy energy energy energy energy energy energy energy energy energy energy energy energy energy energy energy energy energy energy energy energy energy energy energy energy energy energy energy energy energy energy energy energy energy energy energy energy energy energy energy energy energy energy energy energy energy energy energy energy energy energy energy energy energy energy energy energy energy energy energy energy energy energy energy energy energy energy energy energy energy energy energy energy energy energy energy energy energy energy energy energy energy energy energy energy energy energy energy energy energy energy energy energy energy energy energy energy energy energy energy energy energy energy energy energy energy energy energy energy energy energy energy energy energy energy energy energy energy energy energy energy energy energy energy energy energy energy energy energy energy energy energy energy energy energy energy energy energy energy energy energy energy energy energy energy energy energy energy energy energy energy energy energy energy energy energy energy energy energy energy energy energy energy energy energy energy energy energy energy energy: Max Demand
15132 | User Channel 8 Current Max Demand Timestamp | MAX_DMDTS_I_s008_1 |  |  | uint32 | R | 2 | 1 |  |  | energy energy energy energy energy energy energy energy energy energy energy energy energy energy energy energy energy energy energy energy energy energy energy energy energy energy energy energy energy energy energy energy energy energy energy energy energy energy energy energy energy energy energy energy energy energy energy energy energy energy energy energy energy energy energy energy energy energy energy energy energy energy energy energy energy energy energy energy energy energy energy energy energy energy energy energy energy energy energy energy energy energy energy energy energy energy energy energy energy energy energy energy energy energy energy energy energy energy energy energy energy energy energy energy energy energy energy energy energy energy energy energy energy energy energy energy energy energy energy energy energy energy energy energy energy energy energy energy energy energy energy energy energy energy energy energy energy energy energy energy energy energy energy energy energy energy energy energy energy energy energy energy energy energy energy energy energy energy energy energy energy energy energy energy energy energy energy energy energy energy energy energy energy energy energy energy energy energy energy energy energy energy energy energy energy energy energy energy energy energy energy energy energy energy energy energy energy energy energy energy energy energy energy energy energy energy energy energy energy energy energy energy energy energy energy energy energy energy energy energy energy energy energy energy energy energy energy energy energy energy energy energy energy energy energy energy energy energy energy energy energy energy energy energy energy energy energy energy energy energy energy energy energy energy energy energy energy energy energy energy energy energy energy energy energy energy energy energy energy energy energy energy energy energy energy energy energy energy energy energy energy energy energy energy energy energy energy energy energy energy energy energy energy energy energy energy energy energy energy energy energy energy energy energy energy energy energy energy energy energy energy energy energy energy energy energy energy energy energy energy energy energy energy energy energy energy energy energy energy energy energy energy energy energy energy energy energy energy energy energy energy energy energy energy energy energy energy energy energy energy energy energy energy energy energy energy energy energy: Max Demand
15134 | User Channel 8 Current Max Demand Timestamp | MAX_DMDTS_I_s008_2 |  |  | uint16 | R | 1 | 1 |  |  | energy energy energy energy energy energy energy energy energy energy energy energy energy energy energy energy energy energy energy energy energy energy energy energy energy energy energy energy energy energy energy energy energy energy energy energy energy energy energy energy energy energy energy energy energy energy energy energy energy energy energy energy energy energy energy energy energy energy energy energy energy energy energy energy energy energy energy energy energy energy energy energy energy energy energy energy energy energy energy energy energy energy energy energy energy energy energy energy energy energy energy energy energy energy energy energy energy energy energy energy energy energy energy energy energy energy energy energy energy energy energy energy energy energy energy energy energy energy energy energy energy energy energy energy energy energy energy energy energy energy energy energy energy energy energy energy energy energy energy energy energy energy energy energy energy energy energy energy energy energy energy energy energy energy energy energy energy energy energy energy energy energy energy energy energy energy energy energy energy energy energy energy energy energy energy energy energy energy energy energy energy energy energy energy energy energy energy energy energy energy energy energy energy energy energy energy energy energy energy energy energy energy energy energy energy energy energy energy energy energy energy energy energy energy energy energy energy energy energy energy energy energy energy energy energy energy energy energy energy energy energy energy energy energy energy energy energy energy energy energy energy energy energy energy energy energy energy energy energy energy energy energy energy energy energy energy energy energy energy energy energy energy energy energy energy energy energy energy energy energy energy energy energy energy energy energy energy energy energy energy energy energy energy energy energy energy energy energy energy energy energy energy energy energy energy energy energy energy energy energy energy energy energy energy energy energy energy energy energy energy energy energy energy energy energy energy energy energy energy energy energy energy energy energy energy energy energy energy energy energy energy energy energy energy energy energy energy energy energy energy energy energy energy energy energy energy energy energy energy energy energy energy energy energy energy energy energy energy: Max Demand
15135 | User Channel 8 Import Active Power Max Demand | MAX_DMD_IMP_P_s008_kW | kW |  | float32 | R | 2 | 1 |  |  | energy energy energy energy energy energy energy energy energy energy energy energy energy energy energy energy energy energy energy energy energy energy energy energy energy energy energy energy energy energy energy energy energy energy energy energy energy energy energy energy energy energy energy energy energy energy energy energy energy energy energy energy energy energy energy energy energy energy energy energy energy energy energy energy energy energy energy energy energy energy energy energy energy energy energy energy energy energy energy energy energy energy energy energy energy energy energy energy energy energy energy energy energy energy energy energy energy energy energy energy energy energy energy energy energy energy energy energy energy energy energy energy energy energy energy energy energy energy energy energy energy energy energy energy energy energy energy energy energy energy energy energy energy energy energy energy energy energy energy energy energy energy energy energy energy energy energy energy energy energy energy energy energy energy energy energy energy energy energy energy energy energy energy energy energy energy energy energy energy energy energy energy energy energy energy energy energy energy energy energy energy energy energy energy energy energy energy energy energy energy energy energy energy energy energy energy energy energy energy energy energy energy energy energy energy energy energy energy energy energy energy energy energy energy energy energy energy energy energy energy energy energy energy energy energy energy energy energy energy energy energy energy energy energy energy energy energy energy energy energy energy energy energy energy energy energy energy energy energy energy energy energy energy energy energy energy energy energy energy energy energy energy energy energy energy energy energy energy energy energy energy energy energy energy energy energy energy energy energy energy energy energy energy energy energy energy energy energy energy energy energy energy energy energy energy energy energy energy energy energy energy energy energy energy energy energy energy energy energy energy energy energy energy energy energy energy energy energy energy energy energy energy energy energy energy energy energy energy energy energy energy energy energy energy energy energy energy energy energy energy energy energy energy energy energy energy energy energy energy energy energy energy energy energy energy energy energy energy: Max Demand
15137 | User Channel 8 Import Active Power Max Demand Timestamp | MAX_DMDTS_IMP_P_s008_1 |  |  | uint32 | R | 2 | 1 |  |  | energy energy energy energy energy energy energy energy energy energy energy energy energy energy energy energy energy energy energy energy energy energy energy energy energy energy energy energy energy energy energy energy energy energy energy energy energy energy energy energy energy energy energy energy energy energy energy energy energy energy energy energy energy energy energy energy energy energy energy energy energy energy energy energy energy energy energy energy energy energy energy energy energy energy energy energy energy energy energy energy energy energy energy energy energy energy energy energy energy energy energy energy energy energy energy energy energy energy energy energy energy energy energy energy energy energy energy energy energy energy energy energy energy energy energy energy energy energy energy energy energy energy energy energy energy energy energy energy energy energy energy energy energy energy energy energy energy energy energy energy energy energy energy energy energy energy energy energy energy energy energy energy energy energy energy energy energy energy energy energy energy energy energy energy energy energy energy energy energy energy energy energy energy energy energy energy energy energy energy energy energy energy energy energy energy energy energy energy energy energy energy energy energy energy energy energy energy energy energy energy energy energy energy energy energy energy energy energy energy energy energy energy energy energy energy energy energy energy energy energy energy energy energy energy energy energy energy energy energy energy energy energy energy energy energy energy energy energy energy energy energy energy energy energy energy energy energy energy energy energy energy energy energy energy energy energy energy energy energy energy energy energy energy energy energy energy energy energy energy energy energy energy energy energy energy energy energy energy energy energy energy energy energy energy energy energy energy energy energy energy energy energy energy energy energy energy energy energy energy energy energy energy energy energy energy energy energy energy energy energy energy energy energy energy energy energy energy energy energy energy energy energy energy energy energy energy energy energy energy energy energy energy energy energy energy energy energy energy energy energy energy energy energy energy energy energy energy energy energy energy energy energy energy energy energy energy energy energy: Max Demand
15139 | User Channel 8 Import Active Power Max Demand Timestamp | MAX_DMDTS_IMP_P_s008_2 |  |  | uint16 | R | 1 | 1 |  |  | energy energy energy energy energy energy energy energy energy energy energy energy energy energy energy energy energy energy energy energy energy energy energy energy energy energy energy energy energy energy energy energy energy energy energy energy energy energy energy energy energy energy energy energy energy energy energy energy energy energy energy energy energy energy energy energy energy energy energy energy energy energy energy energy energy energy energy energy energy energy energy energy energy energy energy energy energy energy energy energy energy energy energy energy energy energy energy energy energy energy energy energy energy energy energy energy energy energy energy energy energy energy energy energy energy energy energy energy energy energy energy energy energy energy energy energy energy energy energy energy energy energy energy energy energy energy energy energy energy energy energy energy energy energy energy energy energy energy energy energy energy energy energy energy energy energy energy energy energy energy energy energy energy energy energy energy energy energy energy energy energy energy energy energy energy energy energy energy energy energy energy energy energy energy energy energy energy energy energy energy energy energy energy energy energy energy energy energy energy energy energy energy energy energy energy energy energy energy energy energy energy energy energy energy energy energy energy energy energy energy energy energy energy energy energy energy energy energy energy energy energy energy energy energy energy energy energy energy energy energy energy energy energy energy energy energy energy energy energy energy energy energy energy energy energy energy energy energy energy energy energy energy energy energy energy energy energy energy energy energy energy energy energy energy energy energy energy energy energy energy energy energy energy energy energy energy energy energy energy energy energy energy energy energy energy energy energy energy energy energy energy energy energy energy energy energy energy energy energy energy energy energy energy energy energy energy energy energy energy energy energy energy energy energy energy energy energy energy energy energy energy energy energy energy energy energy energy energy energy energy energy energy energy energy energy energy energy energy energy energy energy energy energy energy energy energy energy energy energy energy energy energy energy energy energy energy energy energy: Max Demand
15140 | User Channel 8 Export Active Power Max Demand | MAX_DMD_EXP_P_s008_kW | kW |  | float32 | R | 2 | 1 |  |  | energy energy energy energy energy energy energy energy energy energy energy energy energy energy energy energy energy energy energy energy energy energy energy energy energy energy energy energy energy energy energy energy energy energy energy energy energy energy energy energy energy energy energy energy energy energy energy energy energy energy energy energy energy energy energy energy energy energy energy energy energy energy energy energy energy energy energy energy energy energy energy energy energy energy energy energy energy energy energy energy energy energy energy energy energy energy energy energy energy energy energy energy energy energy energy energy energy energy energy energy energy energy energy energy energy energy energy energy energy energy energy energy energy energy energy energy energy energy energy energy energy energy energy energy energy energy energy energy energy energy energy energy energy energy energy energy energy energy energy energy energy energy energy energy energy energy energy energy energy energy energy energy energy energy energy energy energy energy energy energy energy energy energy energy energy energy energy energy energy energy energy energy energy energy energy energy energy energy energy energy energy energy energy energy energy energy energy energy energy energy energy energy energy energy energy energy energy energy energy energy energy energy energy energy energy energy energy energy energy energy energy energy energy energy energy energy energy energy energy energy energy energy energy energy energy energy energy energy energy energy energy energy energy energy energy energy energy energy energy energy energy energy energy energy energy energy energy energy energy energy energy energy energy energy energy energy energy energy energy energy energy energy energy energy energy energy energy energy energy energy energy energy energy energy energy energy energy energy energy energy energy energy energy energy energy energy energy energy energy energy energy energy energy energy energy energy energy energy energy energy energy energy energy energy energy energy energy energy energy energy energy energy energy energy energy energy energy energy energy energy energy energy energy energy energy energy energy energy energy energy energy energy energy energy energy energy energy energy energy energy energy energy energy energy energy energy energy energy energy energy energy energy energy energy energy energy energy energy: Max Demand
15142 | User Channel 8 Export Active Power Max Demand Timestamp | MAX_DMDTS_EXP_P_s008_1 |  |  | uint32 | R | 2 | 1 |  |  | energy energy energy energy energy energy energy energy energy energy energy energy energy energy energy energy energy energy energy energy energy energy energy energy energy energy energy energy energy energy energy energy energy energy energy energy energy energy energy energy energy energy energy energy energy energy energy energy energy energy energy energy energy energy energy energy energy energy energy energy energy energy energy energy energy energy energy energy energy energy energy energy energy energy energy energy energy energy energy energy energy energy energy energy energy energy energy energy energy energy energy energy energy energy energy energy energy energy energy energy energy energy energy energy energy energy energy energy energy energy energy energy energy energy energy energy energy energy energy energy energy energy energy energy energy energy energy energy energy energy energy energy energy energy energy energy energy energy energy energy energy energy energy energy energy energy energy energy energy energy energy energy energy energy energy energy energy energy energy energy energy energy energy energy energy energy energy energy energy energy energy energy energy energy energy energy energy energy energy energy energy energy energy energy energy energy energy energy energy energy energy energy energy energy energy energy energy energy energy energy energy energy energy energy energy energy energy energy energy energy energy energy energy energy energy energy energy energy energy energy energy energy energy energy energy energy energy energy energy energy energy energy energy energy energy energy energy energy energy energy energy energy energy energy energy energy energy energy energy energy energy energy energy energy energy energy energy energy energy energy energy energy energy energy energy energy energy energy energy energy energy energy energy energy energy energy energy energy energy energy energy energy energy energy energy energy energy energy energy energy energy energy energy energy energy energy energy energy energy energy energy energy energy energy energy energy energy energy energy energy energy energy energy energy energy energy energy energy energy energy energy energy energy energy energy energy energy energy energy energy energy energy energy energy energy energy energy energy energy energy energy energy energy energy energy energy energy energy energy energy energy energy energy energy energy energy energy energy: Max Demand
15144 | User Channel 8 Export Active Power Max Demand Timestamp | MAX_DMDTS_EXP_P_s008_2 |  |  | uint16 | R | 1 | 1 |  |  | energy energy energy energy energy energy energy energy energy energy energy energy energy energy energy energy energy energy energy energy energy energy energy energy energy energy energy energy energy energy energy energy energy energy energy energy energy energy energy energy energy energy energy energy energy energy energy energy energy energy energy energy energy energy energy energy energy energy energy energy energy energy energy energy energy energy energy energy energy energy energy energy energy energy energy energy energy energy energy energy energy energy energy energy energy energy energy energy energy energy energy energy energy energy energy energy energy energy energy energy energy energy energy energy energy energy energy energy energy energy energy energy energy energy energy energy energy energy energy energy energy energy energy energy energy energy energy energy energy energy energy energy energy energy energy energy energy energy energy energy energy energy energy energy energy energy energy energy energy energy energy energy energy energy energy energy energy energy energy energy energy energy energy energy energy energy energy energy energy energy energy energy energy energy energy energy energy energy energy energy energy energy energy energy energy energy energy energy energy energy energy energy energy energy energy energy energy energy energy energy energy energy energy energy energy energy energy energy energy energy energy energy energy energy energy energy energy energy energy energy energy energy energy energy energy energy energy energy energy energy energy energy energy energy energy energy energy energy energy energy energy energy energy energy energy energy energy energy energy energy energy energy energy energy energy energy energy energy energy energy energy energy energy energy energy energy energy energy energy energy energy energy energy energy energy energy energy energy energy energy energy energy energy energy energy energy energy energy energy energy energy energy energy energy energy energy energy energy energy energy energy energy energy energy energy energy energy energy energy energy energy energy energy energy energy energy energy energy energy energy energy energy energy energy energy energy energy energy energy energy energy energy energy energy energy energy energy energy energy energy energy energy energy energy energy energy energy energy energy energy energy energy energy energy energy energy energy energy: Max Demand
15145 | User Channel 8 Import Reactive Power Max Demand | MAX_DMD_IMP_Q_s008_kvar | kvar |  | float32 | R | 2 | 1 |  |  | energy energy energy energy energy energy energy energy energy energy energy energy energy energy energy energy energy energy energy energy energy energy energy energy energy energy energy energy energy energy energy energy energy energy energy energy energy energy energy energy energy energy energy energy energy energy energy energy energy energy energy energy energy energy energy energy energy energy energy energy energy energy energy energy energy energy energy energy energy energy energy energy energy energy energy energy energy energy energy energy energy energy energy energy energy energy energy energy energy energy energy energy energy energy energy energy energy energy energy energy energy energy energy energy energy energy energy energy energy energy energy energy energy energy energy energy energy energy energy energy energy energy energy energy energy energy energy energy energy energy energy energy energy energy energy energy energy energy energy energy energy energy energy energy energy energy energy energy energy energy energy energy energy energy energy energy energy energy energy energy energy energy energy energy energy energy energy energy energy energy energy energy energy energy energy energy energy energy energy energy energy energy energy energy energy energy energy energy energy energy energy energy energy energy energy energy energy energy energy energy energy energy energy energy energy energy energy energy energy energy energy energy energy energy energy energy energy energy energy energy energy energy energy energy energy energy energy energy energy energy energy energy energy energy energy energy energy energy energy energy energy energy energy energy energy energy energy energy energy energy energy energy energy energy energy energy energy energy energy energy energy energy energy energy energy energy energy energy energy energy energy energy energy energy energy energy energy energy energy energy energy energy energy energy energy energy energy energy energy energy energy energy energy energy energy energy energy energy energy energy energy energy energy energy energy energy energy energy energy energy energy energy energy energy energy energy energy energy energy energy energy energy energy energy energy energy energy energy energy energy energy energy energy energy energy energy energy energy energy energy energy energy energy energy energy energy energy energy energy energy energy energy energy energy energy energy energy energy: Max Demand
15147 | User Channel 8 Import Reactive Power Max Demand Timestamp | MAX_DMDTS_IMP_Q_s008_1 |  |  | uint32 | R | 2 | 1 |  |  | energy energy energy energy energy energy energy energy energy energy energy energy energy energy energy energy energy energy energy energy energy energy energy energy energy energy energy energy energy energy energy energy energy energy energy energy energy energy energy energy energy energy energy energy energy energy energy energy energy energy energy energy energy energy energy energy energy energy energy energy energy energy energy energy energy energy energy energy energy energy energy energy energy energy energy energy energy energy energy energy energy energy energy energy energy energy energy energy energy energy energy energy energy energy energy energy energy energy energy energy energy energy energy energy energy energy energy energy energy energy energy energy energy energy energy energy energy energy energy energy energy energy energy energy energy energy energy energy energy energy energy energy energy energy energy energy energy energy energy energy energy energy energy energy energy energy energy energy energy energy energy energy energy energy energy energy energy energy energy energy energy energy energy energy energy energy energy energy energy energy energy energy energy energy energy energy energy energy energy energy energy energy energy energy energy energy energy energy energy energy energy energy energy energy energy energy energy energy energy energy energy energy energy energy energy energy energy energy energy energy energy energy energy energy energy energy energy energy energy energy energy energy energy energy energy energy energy energy energy energy energy energy energy energy energy energy energy energy energy energy energy energy energy energy energy energy energy energy energy energy energy energy energy energy energy energy energy energy energy energy energy energy energy energy energy energy energy energy energy energy energy energy energy energy energy energy energy energy energy energy energy energy energy energy energy energy energy energy energy energy energy energy energy energy energy energy energy energy energy energy energy energy energy energy energy energy energy energy energy energy energy energy energy energy energy energy energy energy energy energy energy energy energy energy energy energy energy energy energy energy energy energy energy energy energy energy energy energy energy energy energy energy energy energy energy energy energy energy energy energy energy energy energy energy energy energy energy energy: Max Demand
15149 | User Channel 8 Import Reactive Power Max Demand Timestamp | MAX_DMDTS_IMP_Q_s008_2 |  |  | uint16 | R | 1 | 1 |  |  | energy energy energy energy energy energy energy energy energy energy energy energy energy energy energy energy energy energy energy energy energy energy energy energy energy energy energy energy energy energy energy energy energy energy energy energy energy energy energy energy energy energy energy energy energy energy energy energy energy energy energy energy energy energy energy energy energy energy energy energy energy energy energy energy energy energy energy energy energy energy energy energy energy energy energy energy energy energy energy energy energy energy energy energy energy energy energy energy energy energy energy energy energy energy energy energy energy energy energy energy energy energy energy energy energy energy energy energy energy energy energy energy energy energy energy energy energy energy energy energy energy energy energy energy energy energy energy energy energy energy energy energy energy energy energy energy energy energy energy energy energy energy energy energy energy energy energy energy energy energy energy energy energy energy energy energy energy energy energy energy energy energy energy energy energy energy energy energy energy energy energy energy energy energy energy energy energy energy energy energy energy energy energy energy energy energy energy energy energy energy energy energy energy energy energy energy energy energy energy energy energy energy energy energy energy energy energy energy energy energy energy energy energy energy energy energy energy energy energy energy energy energy energy energy energy energy energy energy energy energy energy energy energy energy energy energy energy energy energy energy energy energy energy energy energy energy energy energy energy energy energy energy energy energy energy energy energy energy energy energy energy energy energy energy energy energy energy energy energy energy energy energy energy energy energy energy energy energy energy energy energy energy energy energy energy energy energy energy energy energy energy energy energy energy energy energy energy energy energy energy energy energy energy energy energy energy energy energy energy energy energy energy energy energy energy energy energy energy energy energy energy energy energy energy energy energy energy energy energy energy energy energy energy energy energy energy energy energy energy energy energy energy energy energy energy energy energy energy energy energy energy energy energy energy energy energy energy energy: Max Demand
15150 | User Channel 8 Export Reactive Power Max Demand | MAX_DMD_EXP_Q_s008_kvar | kvar |  | float32 | R | 2 | 1 |  |  | energy energy energy energy energy energy energy energy energy energy energy energy energy energy energy energy energy energy energy energy energy energy energy energy energy energy energy energy energy energy energy energy energy energy energy energy energy energy energy energy energy energy energy energy energy energy energy energy energy energy energy energy energy energy energy energy energy energy energy energy energy energy energy energy energy energy energy energy energy energy energy energy energy energy energy energy energy energy energy energy energy energy energy energy energy energy energy energy energy energy energy energy energy energy energy energy energy energy energy energy energy energy energy energy energy energy energy energy energy energy energy energy energy energy energy energy energy energy energy energy energy energy energy energy energy energy energy energy energy energy energy energy energy energy energy energy energy energy energy energy energy energy energy energy energy energy energy energy energy energy energy energy energy energy energy energy energy energy energy energy energy energy energy energy energy energy energy energy energy energy energy energy energy energy energy energy energy energy energy energy energy energy energy energy energy energy energy energy energy energy energy energy energy energy energy energy energy energy energy energy energy energy energy energy energy energy energy energy energy energy energy energy energy energy energy energy energy energy energy energy energy energy energy energy energy energy energy energy energy energy energy energy energy energy energy energy energy energy energy energy energy energy energy energy energy energy energy energy energy energy energy energy energy energy energy energy energy energy energy energy energy energy energy energy energy energy energy energy energy energy energy energy energy energy energy energy energy energy energy energy energy energy energy energy energy energy energy energy energy energy energy energy energy energy energy energy energy energy energy energy energy energy energy energy energy energy energy energy energy energy energy energy energy energy energy energy energy energy energy energy energy energy energy energy energy energy energy energy energy energy energy energy energy energy energy energy energy energy energy energy energy energy energy energy energy energy energy energy energy energy energy energy energy energy energy energy energy energy: Max Demand
15152 | User Channel 8 Export Reactive Power Max Demand Timestamp | MAX_DMDTS_EXP_Q_s008_1 |  |  | uint32 | R | 2 | 1 |  |  | energy energy energy energy energy energy energy energy energy energy energy energy energy energy energy energy energy energy energy energy energy energy energy energy energy energy energy energy energy energy energy energy energy energy energy energy energy energy energy energy energy energy energy energy energy energy energy energy energy energy energy energy energy energy energy energy energy energy energy energy energy energy energy energy energy energy energy energy energy energy energy energy energy energy energy energy energy energy energy energy energy energy energy energy energy energy energy energy energy energy energy energy energy energy energy energy energy energy energy energy energy energy energy energy energy energy energy energy energy energy energy energy energy energy energy energy energy energy energy energy energy energy energy energy energy energy energy energy energy energy energy energy energy energy energy energy energy energy energy energy energy energy energy energy energy energy energy energy energy energy energy energy energy energy energy energy energy energy energy energy energy energy energy energy energy energy energy energy energy energy energy energy energy energy energy energy energy energy energy energy energy energy energy energy energy energy energy energy energy energy energy energy energy energy energy energy energy energy energy energy energy energy energy energy energy energy energy energy energy energy energy energy energy energy energy energy energy energy energy energy energy energy energy energy energy energy energy energy energy energy energy energy energy energy energy energy energy energy energy energy energy energy energy energy energy energy energy energy energy energy energy energy energy energy energy energy energy energy energy energy energy energy energy energy energy energy energy energy energy energy energy energy energy energy energy energy energy energy energy energy energy energy energy energy energy energy energy energy energy energy energy energy energy energy energy energy energy energy energy energy energy energy energy energy energy energy energy energy energy energy energy energy energy energy energy energy energy energy energy energy energy energy energy energy energy energy energy energy energy energy energy energy energy energy energy energy energy energy energy energy energy energy energy energy energy energy energy energy energy energy energy energy energy energy energy energy energy energy: Max Demand
15154 | User Channel 8 Export Reactive Power Max Demand Timestamp | MAX_DMDTS_EXP_Q_s008_2 |  |  | uint16 | R | 1 | 1 |  |  | energy energy energy energy energy energy energy energy energy energy energy energy energy energy energy energy energy energy energy energy energy energy energy energy energy energy energy energy energy energy energy energy energy energy energy energy energy energy energy energy energy energy energy energy energy energy energy energy energy energy energy energy energy energy energy energy energy energy energy energy energy energy energy energy energy energy energy energy energy energy energy energy energy energy energy energy energy energy energy energy energy energy energy energy energy energy energy energy energy energy energy energy energy energy energy energy energy energy energy energy energy energy energy energy energy energy energy energy energy energy energy energy energy energy energy energy energy energy energy energy energy energy energy energy energy energy energy energy energy energy energy energy energy energy energy energy energy energy energy energy energy energy energy energy energy energy energy energy energy energy energy energy energy energy energy energy energy energy energy energy energy energy energy energy energy energy energy energy energy energy energy energy energy energy energy energy energy energy energy energy energy energy energy energy energy energy energy energy energy energy energy energy energy energy energy energy energy energy energy energy energy energy energy energy energy energy energy energy energy energy energy energy energy energy energy energy energy energy energy energy energy energy energy energy energy energy energy energy energy energy energy energy energy energy energy energy energy energy energy energy energy energy energy energy energy energy energy energy energy energy energy energy energy energy energy energy energy energy energy energy energy energy energy energy energy energy energy energy energy energy energy energy energy energy energy energy energy energy energy energy energy energy energy energy energy energy energy energy energy energy energy energy energy energy energy energy energy energy energy energy energy energy energy energy energy energy energy energy energy energy energy energy energy energy energy energy energy energy energy energy energy energy energy energy energy energy energy energy energy energy energy energy energy energy energy energy energy energy energy energy energy energy energy energy energy energy energy energy energy energy energy energy energy energy energy energy energy energy: Max Demand
15155 | User Channel 8 Apparent Power Max Demand | MAX_DMD_S_s008_kVA | kVA |  | float32 | R | 2 | 1 |  |  | energy energy energy energy energy energy energy energy energy energy energy energy energy energy energy energy energy energy energy energy energy energy energy energy energy energy energy energy energy energy energy energy energy energy energy energy energy energy energy energy energy energy energy energy energy energy energy energy energy energy energy energy energy energy energy energy energy energy energy energy energy energy energy energy energy energy energy energy energy energy energy energy energy energy energy energy energy energy energy energy energy energy energy energy energy energy energy energy energy energy energy energy energy energy energy energy energy energy energy energy energy energy energy energy energy energy energy energy energy energy energy energy energy energy energy energy energy energy energy energy energy energy energy energy energy energy energy energy energy energy energy energy energy energy energy energy energy energy energy energy energy energy energy energy energy energy energy energy energy energy energy energy energy energy energy energy energy energy energy energy energy energy energy energy energy energy energy energy energy energy energy energy energy energy energy energy energy energy energy energy energy energy energy energy energy energy energy energy energy energy energy energy energy energy energy energy energy energy energy energy energy energy energy energy energy energy energy energy energy energy energy energy energy energy energy energy energy energy energy energy energy energy energy energy energy energy energy energy energy energy energy energy energy energy energy energy energy energy energy energy energy energy energy energy energy energy energy energy energy energy energy energy energy energy energy energy energy energy energy energy energy energy energy energy energy energy energy energy energy energy energy energy energy energy energy energy energy energy energy energy energy energy energy energy energy energy energy energy energy energy energy energy energy energy energy energy energy energy energy energy energy energy energy energy energy energy energy energy energy energy energy energy energy energy energy energy energy energy energy energy energy energy energy energy energy energy energy energy energy energy energy energy energy energy energy energy energy energy energy energy energy energy energy energy energy energy energy energy energy energy energy energy energy energy energy energy energy energy: Max Demand
15157 | User Channel 8 Apparent Power Max Demand Timestamp | MAX_DMDTS_S_s008_1 |  |  | uint32 | R | 2 | 1 |  |  | energy energy energy energy energy energy energy energy energy energy energy energy energy energy energy energy energy energy energy energy energy energy energy energy energy energy energy energy energy energy energy energy energy energy energy energy energy energy energy energy energy energy energy energy energy energy energy energy energy energy energy energy energy energy energy energy energy energy energy energy energy energy energy energy energy energy energy energy energy energy energy energy energy energy energy energy energy energy energy energy energy energy energy energy energy energy energy energy energy energy energy energy energy energy energy energy energy energy energy energy energy energy energy energy energy energy energy energy energy energy energy energy energy energy energy energy energy energy energy energy energy energy energy energy energy energy energy energy energy energy energy energy energy energy energy energy energy energy energy energy energy energy energy energy energy energy energy energy energy energy energy energy energy energy energy energy energy energy energy energy energy energy energy energy energy energy energy energy energy energy energy energy energy energy energy energy energy energy energy energy energy energy energy energy energy energy energy energy energy energy energy energy energy energy energy energy energy energy energy energy energy energy energy energy energy energy energy energy energy energy energy energy energy energy energy energy energy energy energy energy energy energy energy energy energy energy energy energy energy energy energy energy energy energy energy energy energy energy energy energy energy energy energy energy energy energy energy energy energy energy energy energy energy energy energy energy energy energy energy energy energy energy energy energy energy energy energy energy energy energy energy energy energy energy energy energy energy energy energy energy energy energy energy energy energy energy energy energy energy energy energy energy energy energy energy energy energy energy energy energy energy energy energy energy energy energy energy energy energy energy energy energy energy energy energy energy energy energy energy energy energy energy energy energy energy energy energy energy energy energy energy energy energy energy energy energy energy energy energy energy energy energy energy energy energy energy energy energy energy energy energy energy energy energy energy energy energy energy: Max Demand
15159 | User Channel 8 Apparent Power Max Demand Timestamp | MAX_DMDTS_S_s008_2 |  |  | uint16 | R | 1 | 1 |  |  | energy energy energy energy energy energy energy energy energy energy energy energy energy energy energy energy energy energy energy energy energy energy energy energy energy energy energy energy energy energy energy energy energy energy energy energy energy energy energy energy energy energy energy energy energy energy energy energy energy energy energy energy energy energy energy energy energy energy energy energy energy energy energy energy energy energy energy energy energy energy energy energy energy energy energy energy energy energy energy energy energy energy energy energy energy energy energy energy energy energy energy energy energy energy energy energy energy energy energy energy energy energy energy energy energy energy energy energy energy energy energy energy energy energy energy energy energy energy energy energy energy energy energy energy energy energy energy energy energy energy energy energy energy energy energy energy energy energy energy energy energy energy energy energy energy energy energy energy energy energy energy energy energy energy energy energy energy energy energy energy energy energy energy energy energy energy energy energy energy energy energy energy energy energy energy energy energy energy energy energy energy energy energy energy energy energy energy energy energy energy energy energy energy energy energy energy energy energy energy energy energy energy energy energy energy energy energy energy energy energy energy energy energy energy energy energy energy energy energy energy energy energy energy energy energy energy energy energy energy energy energy energy energy energy energy energy energy energy energy energy energy energy energy energy energy energy energy energy energy energy energy energy energy energy energy energy energy energy energy energy energy energy energy energy energy energy energy energy energy energy energy energy energy energy energy energy energy energy energy energy energy energy energy energy energy energy energy energy energy energy energy energy energy energy energy energy energy energy energy energy energy energy energy energy energy energy energy energy energy energy energy energy energy energy energy energy energy energy energy energy energy energy energy energy energy energy energy energy energy energy energy energy energy energy energy energy energy energy energy energy energy energy energy energy energy energy energy energy energy energy energy energy energy energy energy energy energy energy: Max Demand
15160 | User Channel 9 Current Max Demand | MAX_DMD_I_s009_A | A |  | float32 | R | 2 | 1 |  |  | energy energy energy energy energy energy energy energy energy energy energy energy energy energy energy energy energy energy energy energy energy energy energy energy energy energy energy energy energy energy energy energy energy energy energy energy energy energy energy energy energy energy energy energy energy energy energy energy energy energy energy energy energy energy energy energy energy energy energy energy energy energy energy energy energy energy energy energy energy energy energy energy energy energy energy energy energy energy energy energy energy energy energy energy energy energy energy energy energy energy energy energy energy energy energy energy energy energy energy energy energy energy energy energy energy energy energy energy energy energy energy energy energy energy energy energy energy energy energy energy energy energy energy energy energy energy energy energy energy energy energy energy energy energy energy energy energy energy energy energy energy energy energy energy energy energy energy energy energy energy energy energy energy energy energy energy energy energy energy energy energy energy energy energy energy energy energy energy energy energy energy energy energy energy energy energy energy energy energy energy energy energy energy energy energy energy energy energy energy energy energy energy energy energy energy energy energy energy energy energy energy energy energy energy energy energy energy energy energy energy energy energy energy energy energy energy energy energy energy energy energy energy energy energy energy energy energy energy energy energy energy energy energy energy energy energy energy energy energy energy energy energy energy energy energy energy energy energy energy energy energy energy energy energy energy energy energy energy energy energy energy energy energy energy energy energy energy energy energy energy energy energy energy energy energy energy energy energy energy energy energy energy energy energy energy energy energy energy energy energy energy energy energy energy energy energy energy energy energy energy energy energy energy energy energy energy energy energy energy energy energy energy energy energy energy energy energy energy energy energy energy energy energy energy energy energy energy energy energy energy energy energy energy energy energy energy energy energy energy energy energy energy energy energy energy energy energy energy energy energy energy energy energy energy energy energy energy energy: Max Demand
15162 | User Channel 9 Current Max Demand Timestamp | MAX_DMDTS_I_s009_1 |  |  | uint32 | R | 2 | 1 |  |  | energy energy energy energy energy energy energy energy energy energy energy energy energy energy energy energy energy energy energy energy energy energy energy energy energy energy energy energy energy energy energy energy energy energy energy energy energy energy energy energy energy energy energy energy energy energy energy energy energy energy energy energy energy energy energy energy energy energy energy energy energy energy energy energy energy energy energy energy energy energy energy energy energy energy energy energy energy energy energy energy energy energy energy energy energy energy energy energy energy energy energy energy energy energy energy energy energy energy energy energy energy energy energy energy energy energy energy energy energy energy energy energy energy energy energy energy energy energy energy energy energy energy energy energy energy energy energy energy energy energy energy energy energy energy energy energy energy energy energy energy energy energy energy energy energy energy energy energy energy energy energy energy energy energy energy energy energy energy energy energy energy energy energy energy energy energy energy energy energy energy energy energy energy energy energy energy energy energy energy energy energy energy energy energy energy energy energy energy energy energy energy energy energy energy energy energy energy energy energy energy energy energy energy energy energy energy energy energy energy energy energy energy energy energy energy energy energy energy energy energy energy energy energy energy energy energy energy energy energy energy energy energy energy energy energy energy energy energy energy energy energy energy energy energy energy energy energy energy energy energy energy energy energy energy energy energy energy energy energy energy energy energy energy energy energy energy energy energy energy energy energy energy energy energy energy energy energy energy energy energy energy energy energy energy energy energy energy energy energy energy energy energy energy energy energy energy energy energy energy energy energy energy energy energy energy energy energy energy energy energy energy energy energy energy energy energy energy energy energy energy energy energy energy energy energy energy energy energy energy energy energy energy energy energy energy energy energy energy energy energy energy energy energy energy energy energy energy energy energy energy energy energy energy energy energy energy energy energy: Max Demand
15164 | User Channel 9 Current Max Demand Timestamp | MAX_DMDTS_I_s009_2 |  |  | uint16 | R | 1 | 1 |  |  | energy energy energy energy energy energy energy energy energy energy energy energy energy energy energy energy energy energy energy energy energy energy energy energy energy energy energy energy energy energy energy energy energy energy energy energy energy energy energy energy energy energy energy energy energy energy energy energy energy energy energy energy energy energy energy energy energy energy energy energy energy energy energy energy energy energy energy energy energy energy energy energy energy energy energy energy energy energy energy energy energy energy energy energy energy energy energy energy energy energy energy energy energy energy energy energy energy energy energy energy energy energy energy energy energy energy energy energy energy energy energy energy energy energy energy energy energy energy energy energy energy energy energy energy energy energy energy energy energy energy energy energy energy energy energy energy energy energy energy energy energy energy energy energy energy energy energy energy energy energy energy energy energy energy energy energy energy energy energy energy energy energy energy energy energy energy energy energy energy energy energy energy energy energy energy energy energy energy energy energy energy energy energy energy energy energy energy energy energy energy energy energy energy energy energy energy energy energy energy energy energy energy energy energy energy energy energy energy energy energy energy energy energy energy energy energy energy energy energy energy energy energy energy energy energy energy energy energy energy energy energy energy energy energy energy energy energy energy energy energy energy energy energy energy energy energy energy energy energy energy energy energy energy energy energy energy energy energy energy energy energy energy energy energy energy energy energy energy energy energy energy energy energy energy energy energy energy energy energy energy energy energy energy energy energy energy energy energy energy energy energy energy energy energy energy energy energy energy energy energy energy energy energy energy energy energy energy energy energy energy energy energy energy energy energy energy energy energy energy energy energy energy energy energy energy energy energy energy energy energy energy energy energy energy energy energy energy energy energy energy energy energy energy energy energy energy energy energy energy energy energy energy energy energy energy energy energy energy: Max Demand
15165 | User Channel 9 Import Active Power Max Demand | MAX_DMD_IMP_P_s009_kW | kW |  | float32 | R | 2 | 1 |  |  | energy energy energy energy energy energy energy energy energy energy energy energy energy energy energy energy energy energy energy energy energy energy energy energy energy energy energy energy energy energy energy energy energy energy energy energy energy energy energy energy energy energy energy energy energy energy energy energy energy energy energy energy energy energy energy energy energy energy energy energy energy energy energy energy energy energy energy energy energy energy energy energy energy energy energy energy energy energy energy energy energy energy energy energy energy energy energy energy energy energy energy energy energy energy energy energy energy energy energy energy energy energy energy energy energy energy energy energy energy energy energy energy energy energy energy energy energy energy energy energy energy energy energy energy energy energy energy energy energy energy energy energy energy energy energy energy energy energy energy energy energy energy energy energy energy energy energy energy energy energy energy energy energy energy energy energy energy energy energy energy energy energy energy energy energy energy energy energy energy energy energy energy energy energy energy energy energy energy energy energy energy energy energy energy energy energy energy energy energy energy energy energy energy energy energy energy energy energy energy energy energy energy energy energy energy energy energy energy energy energy energy energy energy energy energy energy energy energy energy energy energy energy energy energy energy energy energy energy energy energy energy energy energy energy energy energy energy energy energy energy energy energy energy energy energy energy energy energy energy energy energy energy energy energy energy energy energy energy energy energy energy energy energy energy energy energy energy energy energy energy energy energy energy energy energy energy energy energy energy energy energy energy energy energy energy energy energy energy energy energy energy energy energy energy energy energy energy energy energy energy energy energy energy energy energy energy energy energy energy energy energy energy energy energy energy energy energy energy energy energy energy energy energy energy energy energy energy energy energy energy energy energy energy energy energy energy energy energy energy energy energy energy energy energy energy energy energy energy energy energy energy energy energy energy energy energy energy energy: Max Demand
15167 | User Channel 9 Import Active Power Max Demand Timestamp | MAX_DMDTS_IMP_P_s009_1 |  |  | uint32 | R | 2 | 1 |  |  | energy energy energy energy energy energy energy energy energy energy energy energy energy energy energy energy energy energy energy energy energy energy energy energy energy energy energy energy energy energy energy energy energy energy energy energy energy energy energy energy energy energy energy energy energy energy energy energy energy energy energy energy energy energy energy energy energy energy energy energy energy energy energy energy energy energy energy energy energy energy energy energy energy energy energy energy energy energy energy energy energy energy energy energy energy energy energy energy energy energy energy energy energy energy energy energy energy energy energy energy energy energy energy energy energy energy energy energy energy energy energy energy energy energy energy energy energy energy energy energy energy energy energy energy energy energy energy energy energy energy energy energy energy energy energy energy energy energy energy energy energy energy energy energy energy energy energy energy energy energy energy energy energy energy energy energy energy energy energy energy energy energy energy energy energy energy energy energy energy energy energy energy energy energy energy energy energy energy energy energy energy energy energy energy energy energy energy energy energy energy energy energy energy energy energy energy energy energy energy energy energy energy energy energy energy energy energy energy energy energy energy energy energy energy energy energy energy energy energy energy energy energy energy energy energy energy energy energy energy energy energy energy energy energy energy energy energy energy energy energy energy energy energy energy energy energy energy energy energy energy energy energy energy energy energy energy energy energy energy energy energy energy energy energy energy energy energy energy energy energy energy energy energy energy energy energy energy energy energy energy energy energy energy energy energy energy energy energy energy energy energy energy energy energy energy energy energy energy energy energy energy energy energy energy energy energy energy energy energy energy energy energy energy energy energy energy energy energy energy energy energy energy energy energy energy energy energy energy energy energy energy energy energy energy energy energy energy energy energy energy energy energy energy energy energy energy energy energy energy energy energy energy energy energy energy energy energy energy: Max Demand
15169 | User Channel 9 Import Active Power Max Demand Timestamp | MAX_DMDTS_IMP_P_s009_2 |  |  | uint16 | R | 1 | 1 |  |  | energy energy energy energy energy energy energy energy energy energy energy energy energy energy energy energy energy energy energy energy energy energy energy energy energy energy energy energy energy energy energy energy energy energy energy energy energy energy energy energy energy energy energy energy energy energy energy energy energy energy energy energy energy energy energy energy energy energy energy energy energy energy energy energy energy energy energy energy energy energy energy energy energy energy energy energy energy energy energy energy energy energy energy energy energy energy energy energy energy energy energy energy energy energy energy energy energy energy energy energy energy energy energy energy energy energy energy energy energy energy energy energy energy energy energy energy energy energy energy energy energy energy energy energy energy energy energy energy energy energy energy energy energy energy energy energy energy energy energy energy energy energy energy energy energy energy energy energy energy energy energy energy energy energy energy energy energy energy energy energy energy energy energy energy energy energy energy energy energy energy energy energy energy energy energy energy energy energy energy energy energy energy energy energy energy energy energy energy energy energy energy energy energy energy energy energy energy energy energy energy energy energy energy energy energy energy energy energy energy energy energy energy energy energy energy energy energy energy energy energy energy energy energy energy energy energy energy energy energy energy energy energy energy energy energy energy energy energy energy energy energy energy energy energy energy energy energy energy energy energy energy energy energy energy energy energy energy energy energy energy energy energy energy energy energy energy energy energy energy energy energy energy energy energy energy energy energy energy energy energy energy energy energy energy energy energy energy energy energy energy energy energy energy energy energy energy energy energy energy energy energy energy energy energy energy energy energy energy energy energy energy energy energy energy energy energy energy energy energy energy energy energy energy energy energy energy energy energy energy energy energy energy energy energy energy energy energy energy energy energy energy energy energy energy energy energy energy energy energy energy energy energy energy energy energy energy energy energy: Max Demand
15170 | User Channel 9 Export Active Power Max Demand | MAX_DMD_EXP_P_s009_kW | kW |  | float32 | R | 2 | 1 |  |  | energy energy energy energy energy energy energy energy energy energy energy energy energy energy energy energy energy energy energy energy energy energy energy energy energy energy energy energy energy energy energy energy energy energy energy energy energy energy energy energy energy energy energy energy energy energy energy energy energy energy energy energy energy energy energy energy energy energy energy energy energy energy energy energy energy energy energy energy energy energy energy energy energy energy energy energy energy energy energy energy energy energy energy energy energy energy energy energy energy energy energy energy energy energy energy energy energy energy energy energy energy energy energy energy energy energy energy energy energy energy energy energy energy energy energy energy energy energy energy energy energy energy energy energy energy energy energy energy energy energy energy energy energy energy energy energy energy energy energy energy energy energy energy energy energy energy energy energy energy energy energy energy energy energy energy energy energy energy energy energy energy energy energy energy energy energy energy energy energy energy energy energy energy energy energy energy energy energy energy energy energy energy energy energy energy energy energy energy energy energy energy energy energy energy energy energy energy energy energy energy energy energy energy energy energy energy energy energy energy energy energy energy energy energy energy energy energy energy energy energy energy energy energy energy energy energy energy energy energy energy energy energy energy energy energy energy energy energy energy energy energy energy energy energy energy energy energy energy energy energy energy energy energy energy energy energy energy energy energy energy energy energy energy energy energy energy energy energy energy energy energy energy energy energy energy energy energy energy energy energy energy energy energy energy energy energy energy energy energy energy energy energy energy energy energy energy energy energy energy energy energy energy energy energy energy energy energy energy energy energy energy energy energy energy energy energy energy energy energy energy energy energy energy energy energy energy energy energy energy energy energy energy energy energy energy energy energy energy energy energy energy energy energy energy energy energy energy energy energy energy energy energy energy energy energy energy energy energy: Max Demand
15172 | User Channel 9 Export Active Power Max Demand Timestamp | MAX_DMDTS_EXP_P_s009_1 |  |  | uint32 | R | 2 | 1 |  |  | energy energy energy energy energy energy energy energy energy energy energy energy energy energy energy energy energy energy energy energy energy energy energy energy energy energy energy energy energy energy energy energy energy energy energy energy energy energy energy energy energy energy energy energy energy energy energy energy energy energy energy energy energy energy energy energy energy energy energy energy energy energy energy energy energy energy energy energy energy energy energy energy energy energy energy energy energy energy energy energy energy energy energy energy energy energy energy energy energy energy energy energy energy energy energy energy energy energy energy energy energy energy energy energy energy energy energy energy energy energy energy energy energy energy energy energy energy energy energy energy energy energy energy energy energy energy energy energy energy energy energy energy energy energy energy energy energy energy energy energy energy energy energy energy energy energy energy energy energy energy energy energy energy energy energy energy energy energy energy energy energy energy energy energy energy energy energy energy energy energy energy energy energy energy energy energy energy energy energy energy energy energy energy energy energy energy energy energy energy energy energy energy energy energy energy energy energy energy energy energy energy energy energy energy energy energy energy energy energy energy energy energy energy energy energy energy energy energy energy energy energy energy energy energy energy energy energy energy energy energy energy energy energy energy energy energy energy energy energy energy energy energy energy energy energy energy energy energy energy energy energy energy energy energy energy energy energy energy energy energy energy energy energy energy energy energy energy energy energy energy energy energy energy energy energy energy energy energy energy energy energy energy energy energy energy energy energy energy energy energy energy energy energy energy energy energy energy energy energy energy energy energy energy energy energy energy energy energy energy energy energy energy energy energy energy energy energy energy energy energy energy energy energy energy energy energy energy energy energy energy energy energy energy energy energy energy energy energy energy energy energy energy energy energy energy energy energy energy energy energy energy energy energy energy energy energy energy energy: Max Demand
15174 | User Channel 9 Export Active Power Max Demand Timestamp | MAX_DMDTS_EXP_P_s009_2 |  |  | uint16 | R | 1 | 1 |  |  | energy energy energy energy energy energy energy energy energy energy energy energy energy energy energy energy energy energy energy energy energy energy energy energy energy energy energy energy energy energy energy energy energy energy energy energy energy energy energy energy energy energy energy energy energy energy energy energy energy energy energy energy energy energy energy energy energy energy energy energy energy energy energy energy energy energy energy energy energy energy energy energy energy energy energy energy energy energy energy energy energy energy energy energy energy energy energy energy energy energy energy energy energy energy energy energy energy energy energy energy energy energy energy energy energy energy energy energy energy energy energy energy energy energy energy energy energy energy energy energy energy energy energy energy energy energy energy energy energy energy energy energy energy energy energy energy energy energy energy energy energy energy energy energy energy energy energy energy energy energy energy energy energy energy energy energy energy energy energy energy energy energy energy energy energy energy energy energy energy energy energy energy energy energy energy energy energy energy energy energy energy energy energy energy energy energy energy energy energy energy energy energy energy energy energy energy energy energy energy energy energy energy energy energy energy energy energy energy energy energy energy energy energy energy energy energy energy energy energy energy energy energy energy energy energy energy energy energy energy energy energy energy energy energy energy energy energy energy energy energy energy energy energy energy energy energy energy energy energy energy energy energy energy energy energy energy energy energy energy energy energy energy energy energy energy energy energy energy energy energy energy energy energy energy energy energy energy energy energy energy energy energy energy energy energy energy energy energy energy energy energy energy energy energy energy energy energy energy energy energy energy energy energy energy energy energy energy energy energy energy energy energy energy energy energy energy energy energy energy energy energy energy energy energy energy energy energy energy energy energy energy energy energy energy energy energy energy energy energy energy energy energy energy energy energy energy energy energy energy energy energy energy energy energy energy energy energy energy: Max Demand
15175 | User Channel 9 Import Reactive Power Max Demand | MAX_DMD_IMP_Q_s009_kvar | kvar |  | float32 | R | 2 | 1 |  |  | energy energy energy energy energy energy energy energy energy energy energy energy energy energy energy energy energy energy energy energy energy energy energy energy energy energy energy energy energy energy energy energy energy energy energy energy energy energy energy energy energy energy energy energy energy energy energy energy energy energy energy energy energy energy energy energy energy energy energy energy energy energy energy energy energy energy energy energy energy energy energy energy energy energy energy energy energy energy energy energy energy energy energy energy energy energy energy energy energy energy energy energy energy energy energy energy energy energy energy energy energy energy energy energy energy energy energy energy energy energy energy energy energy energy energy energy energy energy energy energy energy energy energy energy energy energy energy energy energy energy energy energy energy energy energy energy energy energy energy energy energy energy energy energy energy energy energy energy energy energy energy energy energy energy energy energy energy energy energy energy energy energy energy energy energy energy energy energy energy energy energy energy energy energy energy energy energy energy energy energy energy energy energy energy energy energy energy energy energy energy energy energy energy energy energy energy energy energy energy energy energy energy energy energy energy energy energy energy energy energy energy energy energy energy energy energy energy energy energy energy energy energy energy energy energy energy energy energy energy energy energy energy energy energy energy energy energy energy energy energy energy energy energy energy energy energy energy energy energy energy energy energy energy energy energy energy energy energy energy energy energy energy energy energy energy energy energy energy energy energy energy energy energy energy energy energy energy energy energy energy energy energy energy energy energy energy energy energy energy energy energy energy energy energy energy energy energy energy energy energy energy energy energy energy energy energy energy energy energy energy energy energy energy energy energy energy energy energy energy energy energy energy energy energy energy energy energy energy energy energy energy energy energy energy energy energy energy energy energy energy energy energy energy energy energy energy energy energy energy energy energy energy energy energy energy energy energy energy: Max Demand
15177 | User Channel 9 Import Reactive Power Max Demand Timestamp | MAX_DMDTS_IMP_Q_s009_1 |  |  | uint32 | R | 2 | 1 |  |  | energy energy energy energy energy energy energy energy energy energy energy energy energy energy energy energy energy energy energy energy energy energy energy energy energy energy energy energy energy energy energy energy energy energy energy energy energy energy energy energy energy energy energy energy energy energy energy energy energy energy energy energy energy energy energy energy energy energy energy energy energy energy energy energy energy energy energy energy energy energy energy energy energy energy energy energy energy energy energy energy energy energy energy energy energy energy energy energy energy energy energy energy energy energy energy energy energy energy energy energy energy energy energy energy energy energy energy energy energy energy energy energy energy energy energy energy energy energy energy energy energy energy energy energy energy energy energy energy energy energy energy energy energy energy energy energy energy energy energy energy energy energy energy energy energy energy energy energy energy energy energy energy energy energy energy energy energy energy energy energy energy energy energy energy energy energy energy energy energy energy energy energy energy energy energy energy energy energy energy energy energy energy energy energy energy energy energy energy energy energy energy energy energy energy energy energy energy energy energy energy energy energy energy energy energy energy energy energy energy energy energy energy energy energy energy energy energy energy energy energy energy energy energy energy energy energy energy energy energy energy energy energy energy energy energy energy energy energy energy energy energy energy energy energy energy energy energy energy energy energy energy energy energy energy energy energy energy energy energy energy energy energy energy energy energy energy energy energy energy energy energy energy energy energy energy energy energy energy energy energy energy energy energy energy energy energy energy energy energy energy energy energy energy energy energy energy energy energy energy energy energy energy energy energy energy energy energy energy energy energy energy energy energy energy energy energy energy energy energy energy energy energy energy energy energy energy energy energy energy energy energy energy energy energy energy energy energy energy energy energy energy energy energy energy energy energy energy energy energy energy energy energy energy energy energy energy energy energy: Max Demand
15179 | User Channel 9 Import Reactive Power Max Demand Timestamp | MAX_DMDTS_IMP_Q_s009_2 |  |  | uint16 | R | 1 | 1 |  |  | energy energy energy energy energy energy energy energy energy energy energy energy energy energy energy energy energy energy energy energy energy energy energy energy energy energy energy energy energy energy energy energy energy energy energy energy energy energy energy energy energy energy energy energy energy energy energy energy energy energy energy energy energy energy energy energy energy energy energy energy energy energy energy energy energy energy energy energy energy energy energy energy energy energy energy energy energy energy energy energy energy energy energy energy energy energy energy energy energy energy energy energy energy energy energy energy energy energy energy energy energy energy energy energy energy energy energy energy energy energy energy energy energy energy energy energy energy energy energy energy energy energy energy energy energy energy energy energy energy energy energy energy energy energy energy energy energy energy energy energy energy energy energy energy energy energy energy energy energy energy energy energy energy energy energy energy energy energy energy energy energy energy energy energy energy energy energy energy energy energy energy energy energy energy energy energy energy energy energy energy energy energy energy energy energy energy energy energy energy energy energy energy energy energy energy energy energy energy energy energy energy energy energy energy energy energy energy energy energy energy energy energy energy energy energy energy energy energy energy energy energy energy energy energy energy energy energy energy energy energy energy energy energy energy energy energy energy energy energy energy energy energy energy energy energy energy energy energy energy energy energy energy energy energy energy energy energy energy energy energy energy energy energy energy energy energy energy energy energy energy energy energy energy energy energy energy energy energy energy energy energy energy energy energy energy energy energy energy energy energy energy energy energy energy energy energy energy energy energy energy energy energy energy energy energy energy energy energy energy energy energy energy energy energy energy energy energy energy energy energy energy energy energy energy energy energy energy energy energy energy energy energy energy energy energy energy energy energy energy energy energy energy energy energy energy energy energy energy energy energy energy energy energy energy energy energy energy energy: Max Demand
15180 | User Channel 9 Export Reactive Power Max Demand | MAX_DMD_EXP_Q_s009_kvar | kvar |  | float32 | R | 2 | 1 |  |  | energy energy energy energy energy energy energy energy energy energy energy energy energy energy energy energy energy energy energy energy energy energy energy energy energy energy energy energy energy energy energy energy energy energy energy energy energy energy energy energy energy energy energy energy energy energy energy energy energy energy energy energy energy energy energy energy energy energy energy energy energy energy energy energy energy energy energy energy energy energy energy energy energy energy energy energy energy energy energy energy energy energy energy energy energy energy energy energy energy energy energy energy energy energy energy energy energy energy energy energy energy energy energy energy energy energy energy energy energy energy energy energy energy energy energy energy energy energy energy energy energy energy energy energy energy energy energy energy energy energy energy energy energy energy energy energy energy energy energy energy energy energy energy energy energy energy energy energy energy energy energy energy energy energy energy energy energy energy energy energy energy energy energy energy energy energy energy energy energy energy energy energy energy energy energy energy energy energy energy energy energy energy energy energy energy energy energy energy energy energy energy energy energy energy energy energy energy energy energy energy energy energy energy energy energy energy energy energy energy energy energy energy energy energy energy energy energy energy energy energy energy energy energy energy energy energy energy energy energy energy energy energy energy energy energy energy energy energy energy energy energy energy energy energy energy energy energy energy energy energy energy energy energy energy energy energy energy energy energy energy energy energy energy energy energy energy energy energy energy energy energy energy energy energy energy energy energy energy energy energy energy energy energy energy energy energy energy energy energy energy energy energy energy energy energy energy energy energy energy energy energy energy energy energy energy energy energy energy energy energy energy energy energy energy energy energy energy energy energy energy energy energy energy energy energy energy energy energy energy energy energy energy energy energy energy energy energy energy energy energy energy energy energy energy energy energy energy energy energy energy energy energy energy energy energy energy energy energy: Max Demand
15182 | User Channel 9 Export Reactive Power Max Demand Timestamp | MAX_DMDTS_EXP_Q_s009_1 |  |  | uint32 | R | 2 | 1 |  |  | energy energy energy energy energy energy energy energy energy energy energy energy energy energy energy energy energy energy energy energy energy energy energy energy energy energy energy energy energy energy energy energy energy energy energy energy energy energy energy energy energy energy energy energy energy energy energy energy energy energy energy energy energy energy energy energy energy energy energy energy energy energy energy energy energy energy energy energy energy energy energy energy energy energy energy energy energy energy energy energy energy energy energy energy energy energy energy energy energy energy energy energy energy energy energy energy energy energy energy energy energy energy energy energy energy energy energy energy energy energy energy energy energy energy energy energy energy energy energy energy energy energy energy energy energy energy energy energy energy energy energy energy energy energy energy energy energy energy energy energy energy energy energy energy energy energy energy energy energy energy energy energy energy energy energy energy energy energy energy energy energy energy energy energy energy energy energy energy energy energy energy energy energy energy energy energy energy energy energy energy energy energy energy energy energy energy energy energy energy energy energy energy energy energy energy energy energy energy energy energy energy energy energy energy energy energy energy energy energy energy energy energy energy energy energy energy energy energy energy energy energy energy energy energy energy energy energy energy energy energy energy energy energy energy energy energy energy energy energy energy energy energy energy energy energy energy energy energy energy energy energy energy energy energy energy energy energy energy energy energy energy energy energy energy energy energy energy energy energy energy energy energy energy energy energy energy energy energy energy energy energy energy energy energy energy energy energy energy energy energy energy energy energy energy energy energy energy energy energy energy energy energy energy energy energy energy energy energy energy energy energy energy energy energy energy energy energy energy energy energy energy energy energy energy energy energy energy energy energy energy energy energy energy energy energy energy energy energy energy energy energy energy energy energy energy energy energy energy energy energy energy energy energy energy energy energy energy energy: Max Demand
15184 | User Channel 9 Export Reactive Power Max Demand Timestamp | MAX_DMDTS_EXP_Q_s009_2 |  |  | uint16 | R | 1 | 1 |  |  | energy energy energy energy energy energy energy energy energy energy energy energy energy energy energy energy energy energy energy energy energy energy energy energy energy energy energy energy energy energy energy energy energy energy energy energy energy energy energy energy energy energy energy energy energy energy energy energy energy energy energy energy energy energy energy energy energy energy energy energy energy energy energy energy energy energy energy energy energy energy energy energy energy energy energy energy energy energy energy energy energy energy energy energy energy energy energy energy energy energy energy energy energy energy energy energy energy energy energy energy energy energy energy energy energy energy energy energy energy energy energy energy energy energy energy energy energy energy energy energy energy energy energy energy energy energy energy energy energy energy energy energy energy energy energy energy energy energy energy energy energy energy energy energy energy energy energy energy energy energy energy energy energy energy energy energy energy energy energy energy energy energy energy energy energy energy energy energy energy energy energy energy energy energy energy energy energy energy energy energy energy energy energy energy energy energy energy energy energy energy energy energy energy energy energy energy energy energy energy energy energy energy energy energy energy energy energy energy energy energy energy energy energy energy energy energy energy energy energy energy energy energy energy energy energy energy energy energy energy energy energy energy energy energy energy energy energy energy energy energy energy energy energy energy energy energy energy energy energy energy energy energy energy energy energy energy energy energy energy energy energy energy energy energy energy energy energy energy energy energy energy energy energy energy energy energy energy energy energy energy energy energy energy energy energy energy energy energy energy energy energy energy energy energy energy energy energy energy energy energy energy energy energy energy energy energy energy energy energy energy energy energy energy energy energy energy energy energy energy energy energy energy energy energy energy energy energy energy energy energy energy energy energy energy energy energy energy energy energy energy energy energy energy energy energy energy energy energy energy energy energy energy energy energy energy energy energy energy: Max Demand
15185 | User Channel 9 Apparent Power Max Demand | MAX_DMD_S_s009_kVA | kVA |  | float32 | R | 2 | 1 |  |  | energy energy energy energy energy energy energy energy energy energy energy energy energy energy energy energy energy energy energy energy energy energy energy energy energy energy energy energy energy energy energy energy energy energy energy energy energy energy energy energy energy energy energy energy energy energy energy energy energy energy energy energy energy energy energy energy energy energy energy energy energy energy energy energy energy energy energy energy energy energy energy energy energy energy energy energy energy energy energy energy energy energy energy energy energy energy energy energy energy energy energy energy energy energy energy energy energy energy energy energy energy energy energy energy energy energy energy energy energy energy energy energy energy energy energy energy energy energy energy energy energy energy energy energy energy energy energy energy energy energy energy energy energy energy energy energy energy energy energy energy energy energy energy energy energy energy energy energy energy energy energy energy energy energy energy energy energy energy energy energy energy energy energy energy energy energy energy energy energy energy energy energy energy energy energy energy energy energy energy energy energy energy energy energy energy energy energy energy energy energy energy energy energy energy energy energy energy energy energy energy energy energy energy energy energy energy energy energy energy energy energy energy energy energy energy energy energy energy energy energy energy energy energy energy energy energy energy energy energy energy energy energy energy energy energy energy energy energy energy energy energy energy energy energy energy energy energy energy energy energy energy energy energy energy energy energy energy energy energy energy energy energy energy energy energy energy energy energy energy energy energy energy energy energy energy energy energy energy energy energy energy energy energy energy energy energy energy energy energy energy energy energy energy energy energy energy energy energy energy energy energy energy energy energy energy energy energy energy energy energy energy energy energy energy energy energy energy energy energy energy energy energy energy energy energy energy energy energy energy energy energy energy energy energy energy energy energy energy energy energy energy energy energy energy energy energy energy energy energy energy energy energy energy energy energy energy energy energy: Max Demand
15187 | User Channel 9 Apparent Power Max Demand Timestamp | MAX_DMDTS_S_s009_1 |  |  | uint32 | R | 2 | 1 |  |  | energy energy energy energy energy energy energy energy energy energy energy energy energy energy energy energy energy energy energy energy energy energy energy energy energy energy energy energy energy energy energy energy energy energy energy energy energy energy energy energy energy energy energy energy energy energy energy energy energy energy energy energy energy energy energy energy energy energy energy energy energy energy energy energy energy energy energy energy energy energy energy energy energy energy energy energy energy energy energy energy energy energy energy energy energy energy energy energy energy energy energy energy energy energy energy energy energy energy energy energy energy energy energy energy energy energy energy energy energy energy energy energy energy energy energy energy energy energy energy energy energy energy energy energy energy energy energy energy energy energy energy energy energy energy energy energy energy energy energy energy energy energy energy energy energy energy energy energy energy energy energy energy energy energy energy energy energy energy energy energy energy energy energy energy energy energy energy energy energy energy energy energy energy energy energy energy energy energy energy energy energy energy energy energy energy energy energy energy energy energy energy energy energy energy energy energy energy energy energy energy energy energy energy energy energy energy energy energy energy energy energy energy energy energy energy energy energy energy energy energy energy energy energy energy energy energy energy energy energy energy energy energy energy energy energy energy energy energy energy energy energy energy energy energy energy energy energy energy energy energy energy energy energy energy energy energy energy energy energy energy energy energy energy energy energy energy energy energy energy energy energy energy energy energy energy energy energy energy energy energy energy energy energy energy energy energy energy energy energy energy energy energy energy energy energy energy energy energy energy energy energy energy energy energy energy energy energy energy energy energy energy energy energy energy energy energy energy energy energy energy energy energy energy energy energy energy energy energy energy energy energy energy energy energy energy energy energy energy energy energy energy energy energy energy energy energy energy energy energy energy energy energy energy energy energy energy energy energy: Max Demand
15189 | User Channel 9 Apparent Power Max Demand Timestamp | MAX_DMDTS_S_s009_2 |  |  | uint16 | R | 1 | 1 |  |  | energy energy energy energy energy energy energy energy energy energy energy energy energy energy energy energy energy energy energy energy energy energy energy energy energy energy energy energy energy energy energy energy energy energy energy energy energy energy energy energy energy energy energy energy energy energy energy energy energy energy energy energy energy energy energy energy energy energy energy energy energy energy energy energy energy energy energy energy energy energy energy energy energy energy energy energy energy energy energy energy energy energy energy energy energy energy energy energy energy energy energy energy energy energy energy energy energy energy energy energy energy energy energy energy energy energy energy energy energy energy energy energy energy energy energy energy energy energy energy energy energy energy energy energy energy energy energy energy energy energy energy energy energy energy energy energy energy energy energy energy energy energy energy energy energy energy energy energy energy energy energy energy energy energy energy energy energy energy energy energy energy energy energy energy energy energy energy energy energy energy energy energy energy energy energy energy energy energy energy energy energy energy energy energy energy energy energy energy energy energy energy energy energy energy energy energy energy energy energy energy energy energy energy energy energy energy energy energy energy energy energy energy energy energy energy energy energy energy energy energy energy energy energy energy energy energy energy energy energy energy energy energy energy energy energy energy energy energy energy energy energy energy energy energy energy energy energy energy energy energy energy energy energy energy energy energy energy energy energy energy energy energy energy energy energy energy energy energy energy energy energy energy energy energy energy energy energy energy energy energy energy energy energy energy energy energy energy energy energy energy energy energy energy energy energy energy energy energy energy energy energy energy energy energy energy energy energy energy energy energy energy energy energy energy energy energy energy energy energy energy energy energy energy energy energy energy energy energy energy energy energy energy energy energy energy energy energy energy energy energy energy energy energy energy energy energy energy energy energy energy energy energy energy energy energy energy energy energy: Max Demand
15190 | User Channel 10 Current Max Demand | MAX_DMD_I_s010_A | A |  | float32 | R | 2 | 1 |  |  | energy energy energy energy energy energy energy energy energy energy energy energy energy energy energy energy energy energy energy energy energy energy energy energy energy energy energy energy energy energy energy energy energy energy energy energy energy energy energy energy energy energy energy energy energy energy energy energy energy energy energy energy energy energy energy energy energy energy energy energy energy energy energy energy energy energy energy energy energy energy energy energy energy energy energy energy energy energy energy energy energy energy energy energy energy energy energy energy energy energy energy energy energy energy energy energy energy energy energy energy energy energy energy energy energy energy energy energy energy energy energy energy energy energy energy energy energy energy energy energy energy energy energy energy energy energy energy energy energy energy energy energy energy energy energy energy energy energy energy energy energy energy energy energy energy energy energy energy energy energy energy energy energy energy energy energy energy energy energy energy energy energy energy energy energy energy energy energy energy energy energy energy energy energy energy energy energy energy energy energy energy energy energy energy energy energy energy energy energy energy energy energy energy energy energy energy energy energy energy energy energy energy energy energy energy energy energy energy energy energy energy energy energy energy energy energy energy energy energy energy energy energy energy energy energy energy energy energy energy energy energy energy energy energy energy energy energy energy energy energy energy energy energy energy energy energy energy energy energy energy energy energy energy energy energy energy energy energy energy energy energy energy energy energy energy energy energy energy energy energy energy energy energy energy energy energy energy energy energy energy energy energy energy energy energy energy energy energy energy energy energy energy energy energy energy energy energy energy energy energy energy energy energy energy energy energy energy energy energy energy energy energy energy energy energy energy energy energy energy energy energy energy energy energy energy energy energy energy energy energy energy energy energy energy energy energy energy energy energy energy energy energy energy energy energy energy energy energy energy energy energy energy energy energy energy energy energy energy: Max Demand
15192 | User Channel 10 Current Max Demand Timestamp | MAX_DMDTS_I_s010_1 |  |  | uint32 | R | 2 | 1 |  |  | energy energy energy energy energy energy energy energy energy energy energy energy energy energy energy energy energy energy energy energy energy energy energy energy energy energy energy energy energy energy energy energy energy energy energy energy energy energy energy energy energy energy energy energy energy energy energy energy energy energy energy energy energy energy energy energy energy energy energy energy energy energy energy energy energy energy energy energy energy energy energy energy energy energy energy energy energy energy energy energy energy energy energy energy energy energy energy energy energy energy energy energy energy energy energy energy energy energy energy energy energy energy energy energy energy energy energy energy energy energy energy energy energy energy energy energy energy energy energy energy energy energy energy energy energy energy energy energy energy energy energy energy energy energy energy energy energy energy energy energy energy energy energy energy energy energy energy energy energy energy energy energy energy energy energy energy energy energy energy energy energy energy energy energy energy energy energy energy energy energy energy energy energy energy energy energy energy energy energy energy energy energy energy energy energy energy energy energy energy energy energy energy energy energy energy energy energy energy energy energy energy energy energy energy energy energy energy energy energy energy energy energy energy energy energy energy energy energy energy energy energy energy energy energy energy energy energy energy energy energy energy energy energy energy energy energy energy energy energy energy energy energy energy energy energy energy energy energy energy energy energy energy energy energy energy energy energy energy energy energy energy energy energy energy energy energy energy energy energy energy energy energy energy energy energy energy energy energy energy energy energy energy energy energy energy energy energy energy energy energy energy energy energy energy energy energy energy energy energy energy energy energy energy energy energy energy energy energy energy energy energy energy energy energy energy energy energy energy energy energy energy energy energy energy energy energy energy energy energy energy energy energy energy energy energy energy energy energy energy energy energy energy energy energy energy energy energy energy energy energy energy energy energy energy energy energy energy energy: Max Demand
15194 | User Channel 10 Current Max Demand Timestamp | MAX_DMDTS_I_s010_2 |  |  | uint16 | R | 1 | 1 |  |  | energy energy energy energy energy energy energy energy energy energy energy energy energy energy energy energy energy energy energy energy energy energy energy energy energy energy energy energy energy energy energy energy energy energy energy energy energy energy energy energy energy energy energy energy energy energy energy energy energy energy energy energy energy energy energy energy energy energy energy energy energy energy energy energy energy energy energy energy energy energy energy energy energy energy energy energy energy energy energy energy energy energy energy energy energy energy energy energy energy energy energy energy energy energy energy energy energy energy energy energy energy energy energy energy energy energy energy energy energy energy energy energy energy energy energy energy energy energy energy energy energy energy energy energy energy energy energy energy energy energy energy energy energy energy energy energy energy energy energy energy energy energy energy energy energy energy energy energy energy energy energy energy energy energy energy energy energy energy energy energy energy energy energy energy energy energy energy energy energy energy energy energy energy energy energy energy energy energy energy energy energy energy energy energy energy energy energy energy energy energy energy energy energy energy energy energy energy energy energy energy energy energy energy energy energy energy energy energy energy energy energy energy energy energy energy energy energy energy energy energy energy energy energy energy energy energy energy energy energy energy energy energy energy energy energy energy energy energy energy energy energy energy energy energy energy energy energy energy energy energy energy energy energy energy energy energy energy energy energy energy energy energy energy energy energy energy energy energy energy energy energy energy energy energy energy energy energy energy energy energy energy energy energy energy energy energy energy energy energy energy energy energy energy energy energy energy energy energy energy energy energy energy energy energy energy energy energy energy energy energy energy energy energy energy energy energy energy energy energy energy energy energy energy energy energy energy energy energy energy energy energy energy energy energy energy energy energy energy energy energy energy energy energy energy energy energy energy energy energy energy energy energy energy energy energy energy energy energy: Max Demand
15195 | User Channel 10 Import Active Power Max Demand | MAX_DMD_IMP_P_s010_kW | kW |  | float32 | R | 2 | 1 |  |  | energy energy energy energy energy energy energy energy energy energy energy energy energy energy energy energy energy energy energy energy energy energy energy energy energy energy energy energy energy energy energy energy energy energy energy energy energy energy energy energy energy energy energy energy energy energy energy energy energy energy energy energy energy energy energy energy energy energy energy energy energy energy energy energy energy energy energy energy energy energy energy energy energy energy energy energy energy energy energy energy energy energy energy energy energy energy energy energy energy energy energy energy energy energy energy energy energy energy energy energy energy energy energy energy energy energy energy energy energy energy energy energy energy energy energy energy energy energy energy energy energy energy energy energy energy energy energy energy energy energy energy energy energy energy energy energy energy energy energy energy energy energy energy energy energy energy energy energy energy energy energy energy energy energy energy energy energy energy energy energy energy energy energy energy energy energy energy energy energy energy energy energy energy energy energy energy energy energy energy energy energy energy energy energy energy energy energy energy energy energy energy energy energy energy energy energy energy energy energy energy energy energy energy energy energy energy energy energy energy energy energy energy energy energy energy energy energy energy energy energy energy energy energy energy energy energy energy energy energy energy energy energy energy energy energy energy energy energy energy energy energy energy energy energy energy energy energy energy energy energy energy energy energy energy energy energy energy energy energy energy energy energy energy energy energy energy energy energy energy energy energy energy energy energy energy energy energy energy energy energy energy energy energy energy energy energy energy energy energy energy energy energy energy energy energy energy energy energy energy energy energy energy energy energy energy energy energy energy energy energy energy energy energy energy energy energy energy energy energy energy energy energy energy energy energy energy energy energy energy energy energy energy energy energy energy energy energy energy energy energy energy energy energy energy energy energy energy energy energy energy energy energy energy energy energy energy energy energy: Max Demand
15197 | User Channel 10 Import Active Power Max Demand Timestamp | MAX_DMDTS_IMP_P_s010_1 |  |  | uint32 | R | 2 | 1 |  |  | energy energy energy energy energy energy energy energy energy energy energy energy energy energy energy energy energy energy energy energy energy energy energy energy energy energy energy energy energy energy energy energy energy energy energy energy energy energy energy energy energy energy energy energy energy energy energy energy energy energy energy energy energy energy energy energy energy energy energy energy energy energy energy energy energy energy energy energy energy energy energy energy energy energy energy energy energy energy energy energy energy energy energy energy energy energy energy energy energy energy energy energy energy energy energy energy energy energy energy energy energy energy energy energy energy energy energy energy energy energy energy energy energy energy energy energy energy energy energy energy energy energy energy energy energy energy energy energy energy energy energy energy energy energy energy energy energy energy energy energy energy energy energy energy energy energy energy energy energy energy energy energy energy energy energy energy energy energy energy energy energy energy energy energy energy energy energy energy energy energy energy energy energy energy energy energy energy energy energy energy energy energy energy energy energy energy energy energy energy energy energy energy energy energy energy energy energy energy energy energy energy energy energy energy energy energy energy energy energy energy energy energy energy energy energy energy energy energy energy energy energy energy energy energy energy energy energy energy energy energy energy energy energy energy energy energy energy energy energy energy energy energy energy energy energy energy energy energy energy energy energy energy energy energy energy energy energy energy energy energy energy energy energy energy energy energy energy energy energy energy energy energy energy energy energy energy energy energy energy energy energy energy energy energy energy energy energy energy energy energy energy energy energy energy energy energy energy energy energy energy energy energy energy energy energy energy energy energy energy energy energy energy energy energy energy energy energy energy energy energy energy energy energy energy energy energy energy energy energy energy energy energy energy energy energy energy energy energy energy energy energy energy energy energy energy energy energy energy energy energy energy energy energy energy energy energy energy energy: Max Demand
15199 | User Channel 10 Import Active Power Max Demand Timestamp | MAX_DMDTS_IMP_P_s010_2 |  |  | uint16 | R | 1 | 1 |  |  | energy energy energy energy energy energy energy energy energy energy energy energy energy energy energy energy energy energy energy energy energy energy energy energy energy energy energy energy energy energy energy energy energy energy energy energy energy energy energy energy energy energy energy energy energy energy energy energy energy energy energy energy energy energy energy energy energy energy energy energy energy energy energy energy energy energy energy energy energy energy energy energy energy energy energy energy energy energy energy energy energy energy energy energy energy energy energy energy energy energy energy energy energy energy energy energy energy energy energy energy energy energy energy energy energy energy energy energy energy energy energy energy energy energy energy energy energy energy energy energy energy energy energy energy energy energy energy energy energy energy energy energy energy energy energy energy energy energy energy energy energy energy energy energy energy energy energy energy energy energy energy energy energy energy energy energy energy energy energy energy energy energy energy energy energy energy energy energy energy energy energy energy energy energy energy energy energy energy energy energy energy energy energy energy energy energy energy energy energy energy energy energy energy energy energy energy energy energy energy energy energy energy energy energy energy energy energy energy energy energy energy energy energy energy energy energy energy energy energy energy energy energy energy energy energy energy energy energy energy energy energy energy energy energy energy energy energy energy energy energy energy energy energy energy energy energy energy energy energy energy energy energy energy energy energy energy energy energy energy energy energy energy energy energy energy energy energy energy energy energy energy energy energy energy energy energy energy energy energy energy energy energy energy energy energy energy energy energy energy energy energy energy energy energy energy energy energy energy energy energy energy energy energy energy energy energy energy energy energy energy energy energy energy energy energy energy energy energy energy energy energy energy energy energy energy energy energy energy energy energy energy energy energy energy energy energy energy energy energy energy energy energy energy energy energy energy energy energy energy energy energy energy energy energy energy energy energy energy: Max Demand
15200 | User Channel 10 Export Active Power Max Demand | MAX_DMD_EXP_P_s010_kW | kW |  | float32 | R | 2 | 1 |  |  | energy energy energy energy energy energy energy energy energy energy energy energy energy energy energy energy energy energy energy energy energy energy energy energy energy energy energy energy energy energy energy energy energy energy energy energy energy energy energy energy energy energy energy energy energy energy energy energy energy energy energy energy energy energy energy energy energy energy energy energy energy energy energy energy energy energy energy energy energy energy energy energy energy energy energy energy energy energy energy energy energy energy energy energy energy energy energy energy energy energy energy energy energy energy energy energy energy energy energy energy energy energy energy energy energy energy energy energy energy energy energy energy energy energy energy energy energy energy energy energy energy energy energy energy energy energy energy energy energy energy energy energy energy energy energy energy energy energy energy energy energy energy energy energy energy energy energy energy energy energy energy energy energy energy energy energy energy energy energy energy energy energy energy energy energy energy energy energy energy energy energy energy energy energy energy energy energy energy energy energy energy energy energy energy energy energy energy energy energy energy energy energy energy energy energy energy energy energy energy energy energy energy energy energy energy energy energy energy energy energy energy energy energy energy energy energy energy energy energy energy energy energy energy energy energy energy energy energy energy energy energy energy energy energy energy energy energy energy energy energy energy energy energy energy energy energy energy energy energy energy energy energy energy energy energy energy energy energy energy energy energy energy energy energy energy energy energy energy energy energy energy energy energy energy energy energy energy energy energy energy energy energy energy energy energy energy energy energy energy energy energy energy energy energy energy energy energy energy energy energy energy energy energy energy energy energy energy energy energy energy energy energy energy energy energy energy energy energy energy energy energy energy energy energy energy energy energy energy energy energy energy energy energy energy energy energy energy energy energy energy energy energy energy energy energy energy energy energy energy energy energy energy energy energy energy energy energy energy: Max Demand
15202 | User Channel 10 Export Active Power Max Demand Timestamp | MAX_DMDTS_EXP_P_s010_1 |  |  | uint32 | R | 2 | 1 |  |  | energy energy energy energy energy energy energy energy energy energy energy energy energy energy energy energy energy energy energy energy energy energy energy energy energy energy energy energy energy energy energy energy energy energy energy energy energy energy energy energy energy energy energy energy energy energy energy energy energy energy energy energy energy energy energy energy energy energy energy energy energy energy energy energy energy energy energy energy energy energy energy energy energy energy energy energy energy energy energy energy energy energy energy energy energy energy energy energy energy energy energy energy energy energy energy energy energy energy energy energy energy energy energy energy energy energy energy energy energy energy energy energy energy energy energy energy energy energy energy energy energy energy energy energy energy energy energy energy energy energy energy energy energy energy energy energy energy energy energy energy energy energy energy energy energy energy energy energy energy energy energy energy energy energy energy energy energy energy energy energy energy energy energy energy energy energy energy energy energy energy energy energy energy energy energy energy energy energy energy energy energy energy energy energy energy energy energy energy energy energy energy energy energy energy energy energy energy energy energy energy energy energy energy energy energy energy energy energy energy energy energy energy energy energy energy energy energy energy energy energy energy energy energy energy energy energy energy energy energy energy energy energy energy energy energy energy energy energy energy energy energy energy energy energy energy energy energy energy energy energy energy energy energy energy energy energy energy energy energy energy energy energy energy energy energy energy energy energy energy energy energy energy energy energy energy energy energy energy energy energy energy energy energy energy energy energy energy energy energy energy energy energy energy energy energy energy energy energy energy energy energy energy energy energy energy energy energy energy energy energy energy energy energy energy energy energy energy energy energy energy energy energy energy energy energy energy energy energy energy energy energy energy energy energy energy energy energy energy energy energy energy energy energy energy energy energy energy energy energy energy energy energy energy energy energy energy energy energy: Max Demand
15204 | User Channel 10 Export Active Power Max Demand Timestamp | MAX_DMDTS_EXP_P_s010_2 |  |  | uint16 | R | 1 | 1 |  |  | energy energy energy energy energy energy energy energy energy energy energy energy energy energy energy energy energy energy energy energy energy energy energy energy energy energy energy energy energy energy energy energy energy energy energy energy energy energy energy energy energy energy energy energy energy energy energy energy energy energy energy energy energy energy energy energy energy energy energy energy energy energy energy energy energy energy energy energy energy energy energy energy energy energy energy energy energy energy energy energy energy energy energy energy energy energy energy energy energy energy energy energy energy energy energy energy energy energy energy energy energy energy energy energy energy energy energy energy energy energy energy energy energy energy energy energy energy energy energy energy energy energy energy energy energy energy energy energy energy energy energy energy energy energy energy energy energy energy energy energy energy energy energy energy energy energy energy energy energy energy energy energy energy energy energy energy energy energy energy energy energy energy energy energy energy energy energy energy energy energy energy energy energy energy energy energy energy energy energy energy energy energy energy energy energy energy energy energy energy energy energy energy energy energy energy energy energy energy energy energy energy energy energy energy energy energy energy energy energy energy energy energy energy energy energy energy energy energy energy energy energy energy energy energy energy energy energy energy energy energy energy energy energy energy energy energy energy energy energy energy energy energy energy energy energy energy energy energy energy energy energy energy energy energy energy energy energy energy energy energy energy energy energy energy energy energy energy energy energy energy energy energy energy energy energy energy energy energy energy energy energy energy energy energy energy energy energy energy energy energy energy energy energy energy energy energy energy energy energy energy energy energy energy energy energy energy energy energy energy energy energy energy energy energy energy energy energy energy energy energy energy energy energy energy energy energy energy energy energy energy energy energy energy energy energy energy energy energy energy energy energy energy energy energy energy energy energy energy energy energy energy energy energy energy energy energy energy energy: Max Demand
15205 | User Channel 10 Import Reactive Power Max Demand | MAX_DMD_IMP_Q_s010_kvar | kvar |  | float32 | R | 2 | 1 |  |  | energy energy energy energy energy energy energy energy energy energy energy energy energy energy energy energy energy energy energy energy energy energy energy energy energy energy energy energy energy energy energy energy energy energy energy energy energy energy energy energy energy energy energy energy energy energy energy energy energy energy energy energy energy energy energy energy energy energy energy energy energy energy energy energy energy energy energy energy energy energy energy energy energy energy energy energy energy energy energy energy energy energy energy energy energy energy energy energy energy energy energy energy energy energy energy energy energy energy energy energy energy energy energy energy energy energy energy energy energy energy energy energy energy energy energy energy energy energy energy energy energy energy energy energy energy energy energy energy energy energy energy energy energy energy energy energy energy energy energy energy energy energy energy energy energy energy energy energy energy energy energy energy energy energy energy energy energy energy energy energy energy energy energy energy energy energy energy energy energy energy energy energy energy energy energy energy energy energy energy energy energy energy energy energy energy energy energy energy energy energy energy energy energy energy energy energy energy energy energy energy energy energy energy energy energy energy energy energy energy energy energy energy energy energy energy energy energy energy energy energy energy energy energy energy energy energy energy energy energy energy energy energy energy energy energy energy energy energy energy energy energy energy energy energy energy energy energy energy energy energy energy energy energy energy energy energy energy energy energy energy energy energy energy energy energy energy energy energy energy energy energy energy energy energy energy energy energy energy energy energy energy energy energy energy energy energy energy energy energy energy energy energy energy energy energy energy energy energy energy energy energy energy energy energy energy energy energy energy energy energy energy energy energy energy energy energy energy energy energy energy energy energy energy energy energy energy energy energy energy energy energy energy energy energy energy energy energy energy energy energy energy energy energy energy energy energy energy energy energy energy energy energy energy energy energy energy energy energy: Max Demand
15207 | User Channel 10 Import Reactive Power Max Demand Timestamp | MAX_DMDTS_IMP_Q_s010_1 |  |  | uint32 | R | 2 | 1 |  |  | energy energy energy energy energy energy energy energy energy energy energy energy energy energy energy energy energy energy energy energy energy energy energy energy energy energy energy energy energy energy energy energy energy energy energy energy energy energy energy energy energy energy energy energy energy energy energy energy energy energy energy energy energy energy energy energy energy energy energy energy energy energy energy energy energy energy energy energy energy energy energy energy energy energy energy energy energy energy energy energy energy energy energy energy energy energy energy energy energy energy energy energy energy energy energy energy energy energy energy energy energy energy energy energy energy energy energy energy energy energy energy energy energy energy energy energy energy energy energy energy energy energy energy energy energy energy energy energy energy energy energy energy energy energy energy energy energy energy energy energy energy energy energy energy energy energy energy energy energy energy energy energy energy energy energy energy energy energy energy energy energy energy energy energy energy energy energy energy energy energy energy energy energy energy energy energy energy energy energy energy energy energy energy energy energy energy energy energy energy energy energy energy energy energy energy energy energy energy energy energy energy energy energy energy energy energy energy energy energy energy energy energy energy energy energy energy energy energy energy energy energy energy energy energy energy energy energy energy energy energy energy energy energy energy energy energy energy energy energy energy energy energy energy energy energy energy energy energy energy energy energy energy energy energy energy energy energy energy energy energy energy energy energy energy energy energy energy energy energy energy energy energy energy energy energy energy energy energy energy energy energy energy energy energy energy energy energy energy energy energy energy energy energy energy energy energy energy energy energy energy energy energy energy energy energy energy energy energy energy energy energy energy energy energy energy energy energy energy energy energy energy energy energy energy energy energy energy energy energy energy energy energy energy energy energy energy energy energy energy energy energy energy energy energy energy energy energy energy energy energy energy energy energy energy energy energy energy energy: Max Demand
15209 | User Channel 10 Import Reactive Power Max Demand Timestamp | MAX_DMDTS_IMP_Q_s010_2 |  |  | uint16 | R | 1 | 1 |  |  | energy energy energy energy energy energy energy energy energy energy energy energy energy energy energy energy energy energy energy energy energy energy energy energy energy energy energy energy energy energy energy energy energy energy energy energy energy energy energy energy energy energy energy energy energy energy energy energy energy energy energy energy energy energy energy energy energy energy energy energy energy energy energy energy energy energy energy energy energy energy energy energy energy energy energy energy energy energy energy energy energy energy energy energy energy energy energy energy energy energy energy energy energy energy energy energy energy energy energy energy energy energy energy energy energy energy energy energy energy energy energy energy energy energy energy energy energy energy energy energy energy energy energy energy energy energy energy energy energy energy energy energy energy energy energy energy energy energy energy energy energy energy energy energy energy energy energy energy energy energy energy energy energy energy energy energy energy energy energy energy energy energy energy energy energy energy energy energy energy energy energy energy energy energy energy energy energy energy energy energy energy energy energy energy energy energy energy energy energy energy energy energy energy energy energy energy energy energy energy energy energy energy energy energy energy energy energy energy energy energy energy energy energy energy energy energy energy energy energy energy energy energy energy energy energy energy energy energy energy energy energy energy energy energy energy energy energy energy energy energy energy energy energy energy energy energy energy energy energy energy energy energy energy energy energy energy energy energy energy energy energy energy energy energy energy energy energy energy energy energy energy energy energy energy energy energy energy energy energy energy energy energy energy energy energy energy energy energy energy energy energy energy energy energy energy energy energy energy energy energy energy energy energy energy energy energy energy energy energy energy energy energy energy energy energy energy energy energy energy energy energy energy energy energy energy energy energy energy energy energy energy energy energy energy energy energy energy energy energy energy energy energy energy energy energy energy energy energy energy energy energy energy energy energy energy energy energy energy: Max Demand
15210 | User Channel 10 Export Reactive Power Max Demand | MAX_DMD_EXP_Q_s010_kvar | kvar |  | float32 | R | 2 | 1 |  |  | energy energy energy energy energy energy energy energy energy energy energy energy energy energy energy energy energy energy energy energy energy energy energy energy energy energy energy energy energy energy energy energy energy energy energy energy energy energy energy energy energy energy energy energy energy energy energy energy energy energy energy energy energy energy energy energy energy energy energy energy energy energy energy energy energy energy energy energy energy energy energy energy energy energy energy energy energy energy energy energy energy energy energy energy energy energy energy energy energy energy energy energy energy energy energy energy energy energy energy energy energy energy energy energy energy energy energy energy energy energy energy energy energy energy energy energy energy energy energy energy energy energy energy energy energy energy energy energy energy energy energy energy energy energy energy energy energy energy energy energy energy energy energy energy energy energy energy energy energy energy energy energy energy energy energy energy energy energy energy energy energy energy energy energy energy energy energy energy energy energy energy energy energy energy energy energy energy energy energy energy energy energy energy energy energy energy energy energy energy energy energy energy energy energy energy energy energy energy energy energy energy energy energy energy energy energy energy energy energy energy energy energy energy energy energy energy energy energy energy energy energy energy energy energy energy energy energy energy energy energy energy energy energy energy energy energy energy energy energy energy energy energy energy energy energy energy energy energy energy energy energy energy energy energy energy energy energy energy energy energy energy energy energy energy energy energy energy energy energy energy energy energy energy energy energy energy energy energy energy energy energy energy energy energy energy energy energy energy energy energy energy energy energy energy energy energy energy energy energy energy energy energy energy energy energy energy energy energy energy energy energy energy energy energy energy energy energy energy energy energy energy energy energy energy energy energy energy energy energy energy energy energy energy energy energy energy energy energy energy energy energy energy energy energy energy energy energy energy energy energy energy energy energy energy energy energy energy energy: Max Demand
15212 | User Channel 10 Export Reactive Power Max Demand Timestamp | MAX_DMDTS_EXP_Q_s010_1 |  |  | uint32 | R | 2 | 1 |  |  | energy energy energy energy energy energy energy energy energy energy energy energy energy energy energy energy energy energy energy energy energy energy energy energy energy energy energy energy energy energy energy energy energy energy energy energy energy energy energy energy energy energy energy energy energy energy energy energy energy energy energy energy energy energy energy energy energy energy energy energy energy energy energy energy energy energy energy energy energy energy energy energy energy energy energy energy energy energy energy energy energy energy energy energy energy energy energy energy energy energy energy energy energy energy energy energy energy energy energy energy energy energy energy energy energy energy energy energy energy energy energy energy energy energy energy energy energy energy energy energy energy energy energy energy energy energy energy energy energy energy energy energy energy energy energy energy energy energy energy energy energy energy energy energy energy energy energy energy energy energy energy energy energy energy energy energy energy energy energy energy energy energy energy energy energy energy energy energy energy energy energy energy energy energy energy energy energy energy energy energy energy energy energy energy energy energy energy energy energy energy energy energy energy energy energy energy energy energy energy energy energy energy energy energy energy energy energy energy energy energy energy energy energy energy energy energy energy energy energy energy energy energy energy energy energy energy energy energy energy energy energy energy energy energy energy energy energy energy energy energy energy energy energy energy energy energy energy energy energy energy energy energy energy energy energy energy energy energy energy energy energy energy energy energy energy energy energy energy energy energy energy energy energy energy energy energy energy energy energy energy energy energy energy energy energy energy energy energy energy energy energy energy energy energy energy energy energy energy energy energy energy energy energy energy energy energy energy energy energy energy energy energy energy energy energy energy energy energy energy energy energy energy energy energy energy energy energy energy energy energy energy energy energy energy energy energy energy energy energy energy energy energy energy energy energy energy energy energy energy energy energy energy energy energy energy energy energy energy: Max Demand
15214 | User Channel 10 Export Reactive Power Max Demand Timestamp | MAX_DMDTS_EXP_Q_s010_2 |  |  | uint16 | R | 1 | 1 |  |  | energy energy energy energy energy energy energy energy energy energy energy energy energy energy energy energy energy energy energy energy energy energy energy energy energy energy energy energy energy energy energy energy energy energy energy energy energy energy energy energy energy energy energy energy energy energy energy energy energy energy energy energy energy energy energy energy energy energy energy energy energy energy energy energy energy energy energy energy energy energy energy energy energy energy energy energy energy energy energy energy energy energy energy energy energy energy energy energy energy energy energy energy energy energy energy energy energy energy energy energy energy energy energy energy energy energy energy energy energy energy energy energy energy energy energy energy energy energy energy energy energy energy energy energy energy energy energy energy energy energy energy energy energy energy energy energy energy energy energy energy energy energy energy energy energy energy energy energy energy energy energy energy energy energy energy energy energy energy energy energy energy energy energy energy energy energy energy energy energy energy energy energy energy energy energy energy energy energy energy energy energy energy energy energy energy energy energy energy energy energy energy energy energy energy energy energy energy energy energy energy energy energy energy energy energy energy energy energy energy energy energy energy energy energy energy energy energy energy energy energy energy energy energy energy energy energy energy energy energy energy energy energy energy energy energy energy energy energy energy energy energy energy energy energy energy energy energy energy energy energy energy energy energy energy energy energy energy energy energy energy energy energy energy energy energy energy energy energy energy energy energy energy energy energy energy energy energy energy energy energy energy energy energy energy energy energy energy energy energy energy energy energy energy energy energy energy energy energy energy energy energy energy energy energy energy energy energy energy energy energy energy energy energy energy energy energy energy energy energy energy energy energy energy energy energy energy energy energy energy energy energy energy energy energy energy energy energy energy energy energy energy energy energy energy energy energy energy energy energy energy energy energy energy energy energy energy energy energy: Max Demand
15215 | User Channel 10 Apparent Power Max Demand | MAX_DMD_S_s010_kVA | kVA |  | float32 | R | 2 | 1 |  |  | energy energy energy energy energy energy energy energy energy energy energy energy energy energy energy energy energy energy energy energy energy energy energy energy energy energy energy energy energy energy energy energy energy energy energy energy energy energy energy energy energy energy energy energy energy energy energy energy energy energy energy energy energy energy energy energy energy energy energy energy energy energy energy energy energy energy energy energy energy energy energy energy energy energy energy energy energy energy energy energy energy energy energy energy energy energy energy energy energy energy energy energy energy energy energy energy energy energy energy energy energy energy energy energy energy energy energy energy energy energy energy energy energy energy energy energy energy energy energy energy energy energy energy energy energy energy energy energy energy energy energy energy energy energy energy energy energy energy energy energy energy energy energy energy energy energy energy energy energy energy energy energy energy energy energy energy energy energy energy energy energy energy energy energy energy energy energy energy energy energy energy energy energy energy energy energy energy energy energy energy energy energy energy energy energy energy energy energy energy energy energy energy energy energy energy energy energy energy energy energy energy energy energy energy energy energy energy energy energy energy energy energy energy energy energy energy energy energy energy energy energy energy energy energy energy energy energy energy energy energy energy energy energy energy energy energy energy energy energy energy energy energy energy energy energy energy energy energy energy energy energy energy energy energy energy energy energy energy energy energy energy energy energy energy energy energy energy energy energy energy energy energy energy energy energy energy energy energy energy energy energy energy energy energy energy energy energy energy energy energy energy energy energy energy energy energy energy energy energy energy energy energy energy energy energy energy energy energy energy energy energy energy energy energy energy energy energy energy energy energy energy energy energy energy energy energy energy energy energy energy energy energy energy energy energy energy energy energy energy energy energy energy energy energy energy energy energy energy energy energy energy energy energy energy energy energy energy energy: Max Demand
15217 | User Channel 10 Apparent Power Max Demand Timestamp | MAX_DMDTS_S_s010_1 |  |  | uint32 | R | 2 | 1 |  |  | energy energy energy energy energy energy energy energy energy energy energy energy energy energy energy energy energy energy energy energy energy energy energy energy energy energy energy energy energy energy energy energy energy energy energy energy energy energy energy energy energy energy energy energy energy energy energy energy energy energy energy energy energy energy energy energy energy energy energy energy energy energy energy energy energy energy energy energy energy energy energy energy energy energy energy energy energy energy energy energy energy energy energy energy energy energy energy energy energy energy energy energy energy energy energy energy energy energy energy energy energy energy energy energy energy energy energy energy energy energy energy energy energy energy energy energy energy energy energy energy energy energy energy energy energy energy energy energy energy energy energy energy energy energy energy energy energy energy energy energy energy energy energy energy energy energy energy energy energy energy energy energy energy energy energy energy energy energy energy energy energy energy energy energy energy energy energy energy energy energy energy energy energy energy energy energy energy energy energy energy energy energy energy energy energy energy energy energy energy energy energy energy energy energy energy energy energy energy energy energy energy energy energy energy energy energy energy energy energy energy energy energy energy energy energy energy energy energy energy energy energy energy energy energy energy energy energy energy energy energy energy energy energy energy energy energy energy energy energy energy energy energy energy energy energy energy energy energy energy energy energy energy energy energy energy energy energy energy energy energy energy energy energy energy energy energy energy energy energy energy energy energy energy energy energy energy energy energy energy energy energy energy energy energy energy energy energy energy energy energy energy energy energy energy energy energy energy energy energy energy energy energy energy energy energy energy energy energy energy energy energy energy energy energy energy energy energy energy energy energy energy energy energy energy energy energy energy energy energy energy energy energy energy energy energy energy energy energy energy energy energy energy energy energy energy energy energy energy energy energy energy energy energy energy energy energy energy energy: Max Demand
15219 | User Channel 10 Apparent Power Max Demand Timestamp | MAX_DMDTS_S_s010_2 |  |  | uint16 | R | 1 | 1 |  |  | energy energy energy energy energy energy energy energy energy energy energy energy energy energy energy energy energy energy energy energy energy energy energy energy energy energy energy energy energy energy energy energy energy energy energy energy energy energy energy energy energy energy energy energy energy energy energy energy energy energy energy energy energy energy energy energy energy energy energy energy energy energy energy energy energy energy energy energy energy energy energy energy energy energy energy energy energy energy energy energy energy energy energy energy energy energy energy energy energy energy energy energy energy energy energy energy energy energy energy energy energy energy energy energy energy energy energy energy energy energy energy energy energy energy energy energy energy energy energy energy energy energy energy energy energy energy energy energy energy energy energy energy energy energy energy energy energy energy energy energy energy energy energy energy energy energy energy energy energy energy energy energy energy energy energy energy energy energy energy energy energy energy energy energy energy energy energy energy energy energy energy energy energy energy energy energy energy energy energy energy energy energy energy energy energy energy energy energy energy energy energy energy energy energy energy energy energy energy energy energy energy energy energy energy energy energy energy energy energy energy energy energy energy energy energy energy energy energy energy energy energy energy energy energy energy energy energy energy energy energy energy energy energy energy energy energy energy energy energy energy energy energy energy energy energy energy energy energy energy energy energy energy energy energy energy energy energy energy energy energy energy energy energy energy energy energy energy energy energy energy energy energy energy energy energy energy energy energy energy energy energy energy energy energy energy energy energy energy energy energy energy energy energy energy energy energy energy energy energy energy energy energy energy energy energy energy energy energy energy energy energy energy energy energy energy energy energy energy energy energy energy energy energy energy energy energy energy energy energy energy energy energy energy energy energy energy energy energy energy energy energy energy energy energy energy energy energy energy energy energy energy energy energy energy energy energy energy energy: Max Demand
15220 | User Channel 11 Current Max Demand | MAX_DMD_I_s011_A | A |  | float32 | R | 2 | 1 |  |  | energy energy energy energy energy energy energy energy energy energy energy energy energy energy energy energy energy energy energy energy energy energy energy energy energy energy energy energy energy energy energy energy energy energy energy energy energy energy energy energy energy energy energy energy energy energy energy energy energy energy energy energy energy energy energy energy energy energy energy energy energy energy energy energy energy energy energy energy energy energy energy energy energy energy energy energy energy energy energy energy energy energy energy energy energy energy energy energy energy energy energy energy energy energy energy energy energy energy energy energy energy energy energy energy energy energy energy energy energy energy energy energy energy energy energy energy energy energy energy energy energy energy energy energy energy energy energy energy energy energy energy energy energy energy energy energy energy energy energy energy energy energy energy energy energy energy energy energy energy energy energy energy energy energy energy energy energy energy energy energy energy energy energy energy energy energy energy energy energy energy energy energy energy energy energy energy energy energy energy energy energy energy energy energy energy energy energy energy energy energy energy energy energy energy energy energy energy energy energy energy energy energy energy energy energy energy energy energy energy energy energy energy energy energy energy energy energy energy energy energy energy energy energy energy energy energy energy energy energy energy energy energy energy energy energy energy energy energy energy energy energy energy energy energy energy energy energy energy energy energy energy energy energy energy energy energy energy energy energy energy energy energy energy energy energy energy energy energy energy energy energy energy energy energy energy energy energy energy energy energy energy energy energy energy energy energy energy energy energy energy energy energy energy energy energy energy energy energy energy energy energy energy energy energy energy energy energy energy energy energy energy energy energy energy energy energy energy energy energy energy energy energy energy energy energy energy energy energy energy energy energy energy energy energy energy energy energy energy energy energy energy energy energy energy energy energy energy energy energy energy energy energy energy energy energy energy energy energy: Max Demand
15222 | User Channel 11 Current Max Demand Timestamp | MAX_DMDTS_I_s011_1 |  |  | uint32 | R | 2 | 1 |  |  | energy energy energy energy energy energy energy energy energy energy energy energy energy energy energy energy energy energy energy energy energy energy energy energy energy energy energy energy energy energy energy energy energy energy energy energy energy energy energy energy energy energy energy energy energy energy energy energy energy energy energy energy energy energy energy energy energy energy energy energy energy energy energy energy energy energy energy energy energy energy energy energy energy energy energy energy energy energy energy energy energy energy energy energy energy energy energy energy energy energy energy energy energy energy energy energy energy energy energy energy energy energy energy energy energy energy energy energy energy energy energy energy energy energy energy energy energy energy energy energy energy energy energy energy energy energy energy energy energy energy energy energy energy energy energy energy energy energy energy energy energy energy energy energy energy energy energy energy energy energy energy energy energy energy energy energy energy energy energy energy energy energy energy energy energy energy energy energy energy energy energy energy energy energy energy energy energy energy energy energy energy energy energy energy energy energy energy energy energy energy energy energy energy energy energy energy energy energy energy energy energy energy energy energy energy energy energy energy energy energy energy energy energy energy energy energy energy energy energy energy energy energy energy energy energy energy energy energy energy energy energy energy energy energy energy energy energy energy energy energy energy energy energy energy energy energy energy energy energy energy energy energy energy energy energy energy energy energy energy energy energy energy energy energy energy energy energy energy energy energy energy energy energy energy energy energy energy energy energy energy energy energy energy energy energy energy energy energy energy energy energy energy energy energy energy energy energy energy energy energy energy energy energy energy energy energy energy energy energy energy energy energy energy energy energy energy energy energy energy energy energy energy energy energy energy energy energy energy energy energy energy energy energy energy energy energy energy energy energy energy energy energy energy energy energy energy energy energy energy energy energy energy energy energy energy energy energy energy: Max Demand
15224 | User Channel 11 Current Max Demand Timestamp | MAX_DMDTS_I_s011_2 |  |  | uint16 | R | 1 | 1 |  |  | energy energy energy energy energy energy energy energy energy energy energy energy energy energy energy energy energy energy energy energy energy energy energy energy energy energy energy energy energy energy energy energy energy energy energy energy energy energy energy energy energy energy energy energy energy energy energy energy energy energy energy energy energy energy energy energy energy energy energy energy energy energy energy energy energy energy energy energy energy energy energy energy energy energy energy energy energy energy energy energy energy energy energy energy energy energy energy energy energy energy energy energy energy energy energy energy energy energy energy energy energy energy energy energy energy energy energy energy energy energy energy energy energy energy energy energy energy energy energy energy energy energy energy energy energy energy energy energy energy energy energy energy energy energy energy energy energy energy energy energy energy energy energy energy energy energy energy energy energy energy energy energy energy energy energy energy energy energy energy energy energy energy energy energy energy energy energy energy energy energy energy energy energy energy energy energy energy energy energy energy energy energy energy energy energy energy energy energy energy energy energy energy energy energy energy energy energy energy energy energy energy energy energy energy energy energy energy energy energy energy energy energy energy energy energy energy energy energy energy energy energy energy energy energy energy energy energy energy energy energy energy energy energy energy energy energy energy energy energy energy energy energy energy energy energy energy energy energy energy energy energy energy energy energy energy energy energy energy energy energy energy energy energy energy energy energy energy energy energy energy energy energy energy energy energy energy energy energy energy energy energy energy energy energy energy energy energy energy energy energy energy energy energy energy energy energy energy energy energy energy energy energy energy energy energy energy energy energy energy energy energy energy energy energy energy energy energy energy energy energy energy energy energy energy energy energy energy energy energy energy energy energy energy energy energy energy energy energy energy energy energy energy energy energy energy energy energy energy energy energy energy energy energy energy energy energy energy energy: Max Demand
15225 | User Channel 11 Import Active Power Max Demand | MAX_DMD_IMP_P_s011_kW | kW |  | float32 | R | 2 | 1 |  |  | energy energy energy energy energy energy energy energy energy energy energy energy energy energy energy energy energy energy energy energy energy energy energy energy energy energy energy energy energy energy energy energy energy energy energy energy energy energy energy energy energy energy energy energy energy energy energy energy energy energy energy energy energy energy energy energy energy energy energy energy energy energy energy energy energy energy energy energy energy energy energy energy energy energy energy energy energy energy energy energy energy energy energy energy energy energy energy energy energy energy energy energy energy energy energy energy energy energy energy energy energy energy energy energy energy energy energy energy energy energy energy energy energy energy energy energy energy energy energy energy energy energy energy energy energy energy energy energy energy energy energy energy energy energy energy energy energy energy energy energy energy energy energy energy energy energy energy energy energy energy energy energy energy energy energy energy energy energy energy energy energy energy energy energy energy energy energy energy energy energy energy energy energy energy energy energy energy energy energy energy energy energy energy energy energy energy energy energy energy energy energy energy energy energy energy energy energy energy energy energy energy energy energy energy energy energy energy energy energy energy energy energy energy energy energy energy energy energy energy energy energy energy energy energy energy energy energy energy energy energy energy energy energy energy energy energy energy energy energy energy energy energy energy energy energy energy energy energy energy energy energy energy energy energy energy energy energy energy energy energy energy energy energy energy energy energy energy energy energy energy energy energy energy energy energy energy energy energy energy energy energy energy energy energy energy energy energy energy energy energy energy energy energy energy energy energy energy energy energy energy energy energy energy energy energy energy energy energy energy energy energy energy energy energy energy energy energy energy energy energy energy energy energy energy energy energy energy energy energy energy energy energy energy energy energy energy energy energy energy energy energy energy energy energy energy energy energy energy energy energy energy energy energy energy energy energy energy energy: Max Demand
15227 | User Channel 11 Import Active Power Max Demand Timestamp | MAX_DMDTS_IMP_P_s011_1 |  |  | uint32 | R | 2 | 1 |  |  | energy energy energy energy energy energy energy energy energy energy energy energy energy energy energy energy energy energy energy energy energy energy energy energy energy energy energy energy energy energy energy energy energy energy energy energy energy energy energy energy energy energy energy energy energy energy energy energy energy energy energy energy energy energy energy energy energy energy energy energy energy energy energy energy energy energy energy energy energy energy energy energy energy energy energy energy energy energy energy energy energy energy energy energy energy energy energy energy energy energy energy energy energy energy energy energy energy energy energy energy energy energy energy energy energy energy energy energy energy energy energy energy energy energy energy energy energy energy energy energy energy energy energy energy energy energy energy energy energy energy energy energy energy energy energy energy energy energy energy energy energy energy energy energy energy energy energy energy energy energy energy energy energy energy energy energy energy energy energy energy energy energy energy energy energy energy energy energy energy energy energy energy energy energy energy energy energy energy energy energy energy energy energy energy energy energy energy energy energy energy energy energy energy energy energy energy energy energy energy energy energy energy energy energy energy energy energy energy energy energy energy energy energy energy energy energy energy energy energy energy energy energy energy energy energy energy energy energy energy energy energy energy energy energy energy energy energy energy energy energy energy energy energy energy energy energy energy energy energy energy energy energy energy energy energy energy energy energy energy energy energy energy energy energy energy energy energy energy energy energy energy energy energy energy energy energy energy energy energy energy energy energy energy energy energy energy energy energy energy energy energy energy energy energy energy energy energy energy energy energy energy energy energy energy energy energy energy energy energy energy energy energy energy energy energy energy energy energy energy energy energy energy energy energy energy energy energy energy energy energy energy energy energy energy energy energy energy energy energy energy energy energy energy energy energy energy energy energy energy energy energy energy energy energy energy energy energy energy: Max Demand
15229 | User Channel 11 Import Active Power Max Demand Timestamp | MAX_DMDTS_IMP_P_s011_2 |  |  | uint16 | R | 1 | 1 |  |  | energy energy energy energy energy energy energy energy energy energy energy energy energy energy energy energy energy energy energy energy energy energy energy energy energy energy energy energy energy energy energy energy energy energy energy energy energy energy energy energy energy energy energy energy energy energy energy energy energy energy energy energy energy energy energy energy energy energy energy energy energy energy energy energy energy energy energy energy energy energy energy energy energy energy energy energy energy energy energy energy energy energy energy energy energy energy energy energy energy energy energy energy energy energy energy energy energy energy energy energy energy energy energy energy energy energy energy energy energy energy energy energy energy energy energy energy energy energy energy energy energy energy energy energy energy energy energy energy energy energy energy energy energy energy energy energy energy energy energy energy energy energy energy energy energy energy energy energy energy energy energy energy energy energy energy energy energy energy energy energy energy energy energy energy energy energy energy energy energy energy energy energy energy energy energy energy energy energy energy energy energy energy energy energy energy energy energy energy energy energy energy energy energy energy energy energy energy energy energy energy energy energy energy energy energy energy energy energy energy energy energy energy energy energy energy energy energy energy energy energy energy energy energy energy energy energy energy energy energy energy energy energy energy energy energy energy energy energy energy energy energy energy energy energy energy energy energy energy energy energy energy energy energy energy energy energy energy energy energy energy energy energy energy energy energy energy energy energy energy energy energy energy energy energy energy energy energy energy energy energy energy energy energy energy energy energy energy energy energy energy energy energy energy energy energy energy energy energy energy energy energy energy energy energy energy energy energy energy energy energy energy energy energy energy energy energy energy energy energy energy energy energy energy energy energy energy energy energy energy energy energy energy energy energy energy energy energy energy energy energy energy energy energy energy energy energy energy energy energy energy energy energy energy energy energy energy energy energy: Max Demand
15230 | User Channel 11 Export Active Power Max Demand | MAX_DMD_EXP_P_s011_kW | kW |  | float32 | R | 2 | 1 |  |  | energy energy energy energy energy energy energy energy energy energy energy energy energy energy energy energy energy energy energy energy energy energy energy energy energy energy energy energy energy energy energy energy energy energy energy energy energy energy energy energy energy energy energy energy energy energy energy energy energy energy energy energy energy energy energy energy energy energy energy energy energy energy energy energy energy energy energy energy energy energy energy energy energy energy energy energy energy energy energy energy energy energy energy energy energy energy energy energy energy energy energy energy energy energy energy energy energy energy energy energy energy energy energy energy energy energy energy energy energy energy energy energy energy energy energy energy energy energy energy energy energy energy energy energy energy energy energy energy energy energy energy energy energy energy energy energy energy energy energy energy energy energy energy energy energy energy energy energy energy energy energy energy energy energy energy energy energy energy energy energy energy energy energy energy energy energy energy energy energy energy energy energy energy energy energy energy energy energy energy energy energy energy energy energy energy energy energy energy energy energy energy energy energy energy energy energy energy energy energy energy energy energy energy energy energy energy energy energy energy energy energy energy energy energy energy energy energy energy energy energy energy energy energy energy energy energy energy energy energy energy energy energy energy energy energy energy energy energy energy energy energy energy energy energy energy energy energy energy energy energy energy energy energy energy energy energy energy energy energy energy energy energy energy energy energy energy energy energy energy energy energy energy energy energy energy energy energy energy energy energy energy energy energy energy energy energy energy energy energy energy energy energy energy energy energy energy energy energy energy energy energy energy energy energy energy energy energy energy energy energy energy energy energy energy energy energy energy energy energy energy energy energy energy energy energy energy energy energy energy energy energy energy energy energy energy energy energy energy energy energy energy energy energy energy energy energy energy energy energy energy energy energy energy energy energy energy energy energy: Max Demand
15232 | User Channel 11 Export Active Power Max Demand Timestamp | MAX_DMDTS_EXP_P_s011_1 |  |  | uint32 | R | 2 | 1 |  |  | energy energy energy energy energy energy energy energy energy energy energy energy energy energy energy energy energy energy energy energy energy energy energy energy energy energy energy energy energy energy energy energy energy energy energy energy energy energy energy energy energy energy energy energy energy energy energy energy energy energy energy energy energy energy energy energy energy energy energy energy energy energy energy energy energy energy energy energy energy energy energy energy energy energy energy energy energy energy energy energy energy energy energy energy energy energy energy energy energy energy energy energy energy energy energy energy energy energy energy energy energy energy energy energy energy energy energy energy energy energy energy energy energy energy energy energy energy energy energy energy energy energy energy energy energy energy energy energy energy energy energy energy energy energy energy energy energy energy energy energy energy energy energy energy energy energy energy energy energy energy energy energy energy energy energy energy energy energy energy energy energy energy energy energy energy energy energy energy energy energy energy energy energy energy energy energy energy energy energy energy energy energy energy energy energy energy energy energy energy energy energy energy energy energy energy energy energy energy energy energy energy energy energy energy energy energy energy energy energy energy energy energy energy energy energy energy energy energy energy energy energy energy energy energy energy energy energy energy energy energy energy energy energy energy energy energy energy energy energy energy energy energy energy energy energy energy energy energy energy energy energy energy energy energy energy energy energy energy energy energy energy energy energy energy energy energy energy energy energy energy energy energy energy energy energy energy energy energy energy energy energy energy energy energy energy energy energy energy energy energy energy energy energy energy energy energy energy energy energy energy energy energy energy energy energy energy energy energy energy energy energy energy energy energy energy energy energy energy energy energy energy energy energy energy energy energy energy energy energy energy energy energy energy energy energy energy energy energy energy energy energy energy energy energy energy energy energy energy energy energy energy energy energy energy energy energy energy energy: Max Demand
15234 | User Channel 11 Export Active Power Max Demand Timestamp | MAX_DMDTS_EXP_P_s011_2 |  |  | uint16 | R | 1 | 1 |  |  | energy energy energy energy energy energy energy energy energy energy energy energy energy energy energy energy energy energy energy energy energy energy energy energy energy energy energy energy energy energy energy energy energy energy energy energy energy energy energy energy energy energy energy energy energy energy energy energy energy energy energy energy energy energy energy energy energy energy energy energy energy energy energy energy energy energy energy energy energy energy energy energy energy energy energy energy energy energy energy energy energy energy energy energy energy energy energy energy energy energy energy energy energy energy energy energy energy energy energy energy energy energy energy energy energy energy energy energy energy energy energy energy energy energy energy energy energy energy energy energy energy energy energy energy energy energy energy energy energy energy energy energy energy energy energy energy energy energy energy energy energy energy energy energy energy energy energy energy energy energy energy energy energy energy energy energy energy energy energy energy energy energy energy energy energy energy energy energy energy energy energy energy energy energy energy energy energy energy energy energy energy energy energy energy energy energy energy energy energy energy energy energy energy energy energy energy energy energy energy energy energy energy energy energy energy energy energy energy energy energy energy energy energy energy energy energy energy energy energy energy energy energy energy energy energy energy energy energy energy energy energy energy energy energy energy energy energy energy energy energy energy energy energy energy energy energy energy energy energy energy energy energy energy energy energy energy energy energy energy energy energy energy energy energy energy energy energy energy energy energy energy energy energy energy energy energy energy energy energy energy energy energy energy energy energy energy energy energy energy energy energy energy energy energy energy energy energy energy energy energy energy energy energy energy energy energy energy energy energy energy energy energy energy energy energy energy energy energy energy energy energy energy energy energy energy energy energy energy energy energy energy energy energy energy energy energy energy energy energy energy energy energy energy energy energy energy energy energy energy energy energy energy energy energy energy energy energy energy: Max Demand
15235 | User Channel 11 Import Reactive Power Max Demand | MAX_DMD_IMP_Q_s011_kvar | kvar |  | float32 | R | 2 | 1 |  |  | energy energy energy energy energy energy energy energy energy energy energy energy energy energy energy energy energy energy energy energy energy energy energy energy energy energy energy energy energy energy energy energy energy energy energy energy energy energy energy energy energy energy energy energy energy energy energy energy energy energy energy energy energy energy energy energy energy energy energy energy energy energy energy energy energy energy energy energy energy energy energy energy energy energy energy energy energy energy energy energy energy energy energy energy energy energy energy energy energy energy energy energy energy energy energy energy energy energy energy energy energy energy energy energy energy energy energy energy energy energy energy energy energy energy energy energy energy energy energy energy energy energy energy energy energy energy energy energy energy energy energy energy energy energy energy energy energy energy energy energy energy energy energy energy energy energy energy energy energy energy energy energy energy energy energy energy energy energy energy energy energy energy energy energy energy energy energy energy energy energy energy energy energy energy energy energy energy energy energy energy energy energy energy energy energy energy energy energy energy energy energy energy energy energy energy energy energy energy energy energy energy energy energy energy energy energy energy energy energy energy energy energy energy energy energy energy energy energy energy energy energy energy energy energy energy energy energy energy energy energy energy energy energy energy energy energy energy energy energy energy energy energy energy energy energy energy energy energy energy energy energy energy energy energy energy energy energy energy energy energy energy energy energy energy energy energy energy energy energy energy energy energy energy energy energy energy energy energy energy energy energy energy energy energy energy energy energy energy energy energy energy energy energy energy energy energy energy energy energy energy energy energy energy energy energy energy energy energy energy energy energy energy energy energy energy energy energy energy energy energy energy energy energy energy energy energy energy energy energy energy energy energy energy energy energy energy energy energy energy energy energy energy energy energy energy energy energy energy energy energy energy energy energy energy energy energy energy energy: Max Demand
15237 | User Channel 11 Import Reactive Power Max Demand Timestamp | MAX_DMDTS_IMP_Q_s011_1 |  |  | uint32 | R | 2 | 1 |  |  | energy energy energy energy energy energy energy energy energy energy energy energy energy energy energy energy energy energy energy energy energy energy energy energy energy energy energy energy energy energy energy energy energy energy energy energy energy energy energy energy energy energy energy energy energy energy energy energy energy energy energy energy energy energy energy energy energy energy energy energy energy energy energy energy energy energy energy energy energy energy energy energy energy energy energy energy energy energy energy energy energy energy energy energy energy energy energy energy energy energy energy energy energy energy energy energy energy energy energy energy energy energy energy energy energy energy energy energy energy energy energy energy energy energy energy energy energy energy energy energy energy energy energy energy energy energy energy energy energy energy energy energy energy energy energy energy energy energy energy energy energy energy energy energy energy energy energy energy energy energy energy energy energy energy energy energy energy energy energy energy energy energy energy energy energy energy energy energy energy energy energy energy energy energy energy energy energy energy energy energy energy energy energy energy energy energy energy energy energy energy energy energy energy energy energy energy energy energy energy energy energy energy energy energy energy energy energy energy energy energy energy energy energy energy energy energy energy energy energy energy energy energy energy energy energy energy energy energy energy energy energy energy energy energy energy energy energy energy energy energy energy energy energy energy energy energy energy energy energy energy energy energy energy energy energy energy energy energy energy energy energy energy energy energy energy energy energy energy energy energy energy energy energy energy energy energy energy energy energy energy energy energy energy energy energy energy energy energy energy energy energy energy energy energy energy energy energy energy energy energy energy energy energy energy energy energy energy energy energy energy energy energy energy energy energy energy energy energy energy energy energy energy energy energy energy energy energy energy energy energy energy energy energy energy energy energy energy energy energy energy energy energy energy energy energy energy energy energy energy energy energy energy energy energy energy energy energy energy: Max Demand
15239 | User Channel 11 Import Reactive Power Max Demand Timestamp | MAX_DMDTS_IMP_Q_s011_2 |  |  | uint16 | R | 1 | 1 |  |  | energy energy energy energy energy energy energy energy energy energy energy energy energy energy energy energy energy energy energy energy energy energy energy energy energy energy energy energy energy energy energy energy energy energy energy energy energy energy energy energy energy energy energy energy energy energy energy energy energy energy energy energy energy energy energy energy energy energy energy energy energy energy energy energy energy energy energy energy energy energy energy energy energy energy energy energy energy energy energy energy energy energy energy energy energy energy energy energy energy energy energy energy energy energy energy energy energy energy energy energy energy energy energy energy energy energy energy energy energy energy energy energy energy energy energy energy energy energy energy energy energy energy energy energy energy energy energy energy energy energy energy energy energy energy energy energy energy energy energy energy energy energy energy energy energy energy energy energy energy energy energy energy energy energy energy energy energy energy energy energy energy energy energy energy energy energy energy energy energy energy energy energy energy energy energy energy energy energy energy energy energy energy energy energy energy energy energy energy energy energy energy energy energy energy energy energy energy energy energy energy energy energy energy energy energy energy energy energy energy energy energy energy energy energy energy energy energy energy energy energy energy energy energy energy energy energy energy energy energy energy energy energy energy energy energy energy energy energy energy energy energy energy energy energy energy energy energy energy energy energy energy energy energy energy energy energy energy energy energy energy energy energy energy energy energy energy energy energy energy energy energy energy energy energy energy energy energy energy energy energy energy energy energy energy energy energy energy energy energy energy energy energy energy energy energy energy energy energy energy energy energy energy energy energy energy energy energy energy energy energy energy energy energy energy energy energy energy energy energy energy energy energy energy energy energy energy energy energy energy energy energy energy energy energy energy energy energy energy energy energy energy energy energy energy energy energy energy energy energy energy energy energy energy energy energy energy energy energy: Max Demand
15240 | User Channel 11 Export Reactive Power Max Demand | MAX_DMD_EXP_Q_s011_kvar | kvar |  | float32 | R | 2 | 1 |  |  | energy energy energy energy energy energy energy energy energy energy energy energy energy energy energy energy energy energy energy energy energy energy energy energy energy energy energy energy energy energy energy energy energy energy energy energy energy energy energy energy energy energy energy energy energy energy energy energy energy energy energy energy energy energy energy energy energy energy energy energy energy energy energy energy energy energy energy energy energy energy energy energy energy energy energy energy energy energy energy energy energy energy energy energy energy energy energy energy energy energy energy energy energy energy energy energy energy energy energy energy energy energy energy energy energy energy energy energy energy energy energy energy energy energy energy energy energy energy energy energy energy energy energy energy energy energy energy energy energy energy energy energy energy energy energy energy energy energy energy energy energy energy energy energy energy energy energy energy energy energy energy energy energy energy energy energy energy energy energy energy energy energy energy energy energy energy energy energy energy energy energy energy energy energy energy energy energy energy energy energy energy energy energy energy energy energy energy energy energy energy energy energy energy energy energy energy energy energy energy energy energy energy energy energy energy energy energy energy energy energy energy energy energy energy energy energy energy energy energy energy energy energy energy energy energy energy energy energy energy energy energy energy energy energy energy energy energy energy energy energy energy energy energy energy energy energy energy energy energy energy energy energy energy energy energy energy energy energy energy energy energy energy energy energy energy energy energy energy energy energy energy energy energy energy energy energy energy energy energy energy energy energy energy energy energy energy energy energy energy energy energy energy energy energy energy energy energy energy energy energy energy energy energy energy energy energy energy energy energy energy energy energy energy energy energy energy energy energy energy energy energy energy energy energy energy energy energy energy energy energy energy energy energy energy energy energy energy energy energy energy energy energy energy energy energy energy energy energy energy energy energy energy energy energy energy energy energy energy: Max Demand
15242 | User Channel 11 Export Reactive Power Max Demand Timestamp | MAX_DMDTS_EXP_Q_s011_1 |  |  | uint32 | R | 2 | 1 |  |  | energy energy energy energy energy energy energy energy energy energy energy energy energy energy energy energy energy energy energy energy energy energy energy energy energy energy energy energy energy energy energy energy energy energy energy energy energy energy energy energy energy energy energy energy energy energy energy energy energy energy energy energy energy energy energy energy energy energy energy energy energy energy energy energy energy energy energy energy energy energy energy energy energy energy energy energy energy energy energy energy energy energy energy energy energy energy energy energy energy energy energy energy energy energy energy energy energy energy energy energy energy energy energy energy energy energy energy energy energy energy energy energy energy energy energy energy energy energy energy energy energy energy energy energy energy energy energy energy energy energy energy energy energy energy energy energy energy energy energy energy energy energy energy energy energy energy energy energy energy energy energy energy energy energy energy energy energy energy energy energy energy energy energy energy energy energy energy energy energy energy energy energy energy energy energy energy energy energy energy energy energy energy energy energy energy energy energy energy energy energy energy energy energy energy energy energy energy energy energy energy energy energy energy energy energy energy energy energy energy energy energy energy energy energy energy energy energy energy energy energy energy energy energy energy energy energy energy energy energy energy energy energy energy energy energy energy energy energy energy energy energy energy energy energy energy energy energy energy energy energy energy energy energy energy energy energy energy energy energy energy energy energy energy energy energy energy energy energy energy energy energy energy energy energy energy energy energy energy energy energy energy energy energy energy energy energy energy energy energy energy energy energy energy energy energy energy energy energy energy energy energy energy energy energy energy energy energy energy energy energy energy energy energy energy energy energy energy energy energy energy energy energy energy energy energy energy energy energy energy energy energy energy energy energy energy energy energy energy energy energy energy energy energy energy energy energy energy energy energy energy energy energy energy energy energy energy energy energy: Max Demand
15244 | User Channel 11 Export Reactive Power Max Demand Timestamp | MAX_DMDTS_EXP_Q_s011_2 |  |  | uint16 | R | 1 | 1 |  |  | energy energy energy energy energy energy energy energy energy energy energy energy energy energy energy energy energy energy energy energy energy energy energy energy energy energy energy energy energy energy energy energy energy energy energy energy energy energy energy energy energy energy energy energy energy energy energy energy energy energy energy energy energy energy energy energy energy energy energy energy energy energy energy energy energy energy energy energy energy energy energy energy energy energy energy energy energy energy energy energy energy energy energy energy energy energy energy energy energy energy energy energy energy energy energy energy energy energy energy energy energy energy energy energy energy energy energy energy energy energy energy energy energy energy energy energy energy energy energy energy energy energy energy energy energy energy energy energy energy energy energy energy energy energy energy energy energy energy energy energy energy energy energy energy energy energy energy energy energy energy energy energy energy energy energy energy energy energy energy energy energy energy energy energy energy energy energy energy energy energy energy energy energy energy energy energy energy energy energy energy energy energy energy energy energy energy energy energy energy energy energy energy energy energy energy energy energy energy energy energy energy energy energy energy energy energy energy energy energy energy energy energy energy energy energy energy energy energy energy energy energy energy energy energy energy energy energy energy energy energy energy energy energy energy energy energy energy energy energy energy energy energy energy energy energy energy energy energy energy energy energy energy energy energy energy energy energy energy energy energy energy energy energy energy energy energy energy energy energy energy energy energy energy energy energy energy energy energy energy energy energy energy energy energy energy energy energy energy energy energy energy energy energy energy energy energy energy energy energy energy energy energy energy energy energy energy energy energy energy energy energy energy energy energy energy energy energy energy energy energy energy energy energy energy energy energy energy energy energy energy energy energy energy energy energy energy energy energy energy energy energy energy energy energy energy energy energy energy energy energy energy energy energy energy energy energy energy energy: Max Demand
15245 | User Channel 11 Apparent Power Max Demand | MAX_DMD_S_s011_kVA | kVA |  | float32 | R | 2 | 1 |  |  | energy energy energy energy energy energy energy energy energy energy energy energy energy energy energy energy energy energy energy energy energy energy energy energy energy energy energy energy energy energy energy energy energy energy energy energy energy energy energy energy energy energy energy energy energy energy energy energy energy energy energy energy energy energy energy energy energy energy energy energy energy energy energy energy energy energy energy energy energy energy energy energy energy energy energy energy energy energy energy energy energy energy energy energy energy energy energy energy energy energy energy energy energy energy energy energy energy energy energy energy energy energy energy energy energy energy energy energy energy energy energy energy energy energy energy energy energy energy energy energy energy energy energy energy energy energy energy energy energy energy energy energy energy energy energy energy energy energy energy energy energy energy energy energy energy energy energy energy energy energy energy energy energy energy energy energy energy energy energy energy energy energy energy energy energy energy energy energy energy energy energy energy energy energy energy energy energy energy energy energy energy energy energy energy energy energy energy energy energy energy energy energy energy energy energy energy energy energy energy energy energy energy energy energy energy energy energy energy energy energy energy energy energy energy energy energy energy energy energy energy energy energy energy energy energy energy energy energy energy energy energy energy energy energy energy energy energy energy energy energy energy energy energy energy energy energy energy energy energy energy energy energy energy energy energy energy energy energy energy energy energy energy energy energy energy energy energy energy energy energy energy energy energy energy energy energy energy energy energy energy energy energy energy energy energy energy energy energy energy energy energy energy energy energy energy energy energy energy energy energy energy energy energy energy energy energy energy energy energy energy energy energy energy energy energy energy energy energy energy energy energy energy energy energy energy energy energy energy energy energy energy energy energy energy energy energy energy energy energy energy energy energy energy energy energy energy energy energy energy energy energy energy energy energy energy energy energy energy: Max Demand
15247 | User Channel 11 Apparent Power Max Demand Timestamp | MAX_DMDTS_S_s011_1 |  |  | uint32 | R | 2 | 1 |  |  | energy energy energy energy energy energy energy energy energy energy energy energy energy energy energy energy energy energy energy energy energy energy energy energy energy energy energy energy energy energy energy energy energy energy energy energy energy energy energy energy energy energy energy energy energy energy energy energy energy energy energy energy energy energy energy energy energy energy energy energy energy energy energy energy energy energy energy energy energy energy energy energy energy energy energy energy energy energy energy energy energy energy energy energy energy energy energy energy energy energy energy energy energy energy energy energy energy energy energy energy energy energy energy energy energy energy energy energy energy energy energy energy energy energy energy energy energy energy energy energy energy energy energy energy energy energy energy energy energy energy energy energy energy energy energy energy energy energy energy energy energy energy energy energy energy energy energy energy energy energy energy energy energy energy energy energy energy energy energy energy energy energy energy energy energy energy energy energy energy energy energy energy energy energy energy energy energy energy energy energy energy energy energy energy energy energy energy energy energy energy energy energy energy energy energy energy energy energy energy energy energy energy energy energy energy energy energy energy energy energy energy energy energy energy energy energy energy energy energy energy energy energy energy energy energy energy energy energy energy energy energy energy energy energy energy energy energy energy energy energy energy energy energy energy energy energy energy energy energy energy energy energy energy energy energy energy energy energy energy energy energy energy energy energy energy energy energy energy energy energy energy energy energy energy energy energy energy energy energy energy energy energy energy energy energy energy energy energy energy energy energy energy energy energy energy energy energy energy energy energy energy energy energy energy energy energy energy energy energy energy energy energy energy energy energy energy energy energy energy energy energy energy energy energy energy energy energy energy energy energy energy energy energy energy energy energy energy energy energy energy energy energy energy energy energy energy energy energy energy energy energy energy energy energy energy energy energy energy: Max Demand
15249 | User Channel 11 Apparent Power Max Demand Timestamp | MAX_DMDTS_S_s011_2 |  |  | uint16 | R | 1 | 1 |  |  | energy energy energy energy energy energy energy energy energy energy energy energy energy energy energy energy energy energy energy energy energy energy energy energy energy energy energy energy energy energy energy energy energy energy energy energy energy energy energy energy energy energy energy energy energy energy energy energy energy energy energy energy energy energy energy energy energy energy energy energy energy energy energy energy energy energy energy energy energy energy energy energy energy energy energy energy energy energy energy energy energy energy energy energy energy energy energy energy energy energy energy energy energy energy energy energy energy energy energy energy energy energy energy energy energy energy energy energy energy energy energy energy energy energy energy energy energy energy energy energy energy energy energy energy energy energy energy energy energy energy energy energy energy energy energy energy energy energy energy energy energy energy energy energy energy energy energy energy energy energy energy energy energy energy energy energy energy energy energy energy energy energy energy energy energy energy energy energy energy energy energy energy energy energy energy energy energy energy energy energy energy energy energy energy energy energy energy energy energy energy energy energy energy energy energy energy energy energy energy energy energy energy energy energy energy energy energy energy energy energy energy energy energy energy energy energy energy energy energy energy energy energy energy energy energy energy energy energy energy energy energy energy energy energy energy energy energy energy energy energy energy energy energy energy energy energy energy energy energy energy energy energy energy energy energy energy energy energy energy energy energy energy energy energy energy energy energy energy energy energy energy energy energy energy energy energy energy energy energy energy energy energy energy energy energy energy energy energy energy energy energy energy energy energy energy energy energy energy energy energy energy energy energy energy energy energy energy energy energy energy energy energy energy energy energy energy energy energy energy energy energy energy energy energy energy energy energy energy energy energy energy energy energy energy energy energy energy energy energy energy energy energy energy energy energy energy energy energy energy energy energy energy energy energy energy energy energy energy: Max Demand
15250 | User Channel 12 Current Max Demand | MAX_DMD_I_s012_A | A |  | float32 | R | 2 | 1 |  |  | energy energy energy energy energy energy energy energy energy energy energy energy energy energy energy energy energy energy energy energy energy energy energy energy energy energy energy energy energy energy energy energy energy energy energy energy energy energy energy energy energy energy energy energy energy energy energy energy energy energy energy energy energy energy energy energy energy energy energy energy energy energy energy energy energy energy energy energy energy energy energy energy energy energy energy energy energy energy energy energy energy energy energy energy energy energy energy energy energy energy energy energy energy energy energy energy energy energy energy energy energy energy energy energy energy energy energy energy energy energy energy energy energy energy energy energy energy energy energy energy energy energy energy energy energy energy energy energy energy energy energy energy energy energy energy energy energy energy energy energy energy energy energy energy energy energy energy energy energy energy energy energy energy energy energy energy energy energy energy energy energy energy energy energy energy energy energy energy energy energy energy energy energy energy energy energy energy energy energy energy energy energy energy energy energy energy energy energy energy energy energy energy energy energy energy energy energy energy energy energy energy energy energy energy energy energy energy energy energy energy energy energy energy energy energy energy energy energy energy energy energy energy energy energy energy energy energy energy energy energy energy energy energy energy energy energy energy energy energy energy energy energy energy energy energy energy energy energy energy energy energy energy energy energy energy energy energy energy energy energy energy energy energy energy energy energy energy energy energy energy energy energy energy energy energy energy energy energy energy energy energy energy energy energy energy energy energy energy energy energy energy energy energy energy energy energy energy energy energy energy energy energy energy energy energy energy energy energy energy energy energy energy energy energy energy energy energy energy energy energy energy energy energy energy energy energy energy energy energy energy energy energy energy energy energy energy energy energy energy energy energy energy energy energy energy energy energy energy energy energy energy energy energy energy energy energy energy energy: Max Demand
15252 | User Channel 12 Current Max Demand Timestamp | MAX_DMDTS_I_s012_1 |  |  | uint32 | R | 2 | 1 |  |  | energy energy energy energy energy energy energy energy energy energy energy energy energy energy energy energy energy energy energy energy energy energy energy energy energy energy energy energy energy energy energy energy energy energy energy energy energy energy energy energy energy energy energy energy energy energy energy energy energy energy energy energy energy energy energy energy energy energy energy energy energy energy energy energy energy energy energy energy energy energy energy energy energy energy energy energy energy energy energy energy energy energy energy energy energy energy energy energy energy energy energy energy energy energy energy energy energy energy energy energy energy energy energy energy energy energy energy energy energy energy energy energy energy energy energy energy energy energy energy energy energy energy energy energy energy energy energy energy energy energy energy energy energy energy energy energy energy energy energy energy energy energy energy energy energy energy energy energy energy energy energy energy energy energy energy energy energy energy energy energy energy energy energy energy energy energy energy energy energy energy energy energy energy energy energy energy energy energy energy energy energy energy energy energy energy energy energy energy energy energy energy energy energy energy energy energy energy energy energy energy energy energy energy energy energy energy energy energy energy energy energy energy energy energy energy energy energy energy energy energy energy energy energy energy energy energy energy energy energy energy energy energy energy energy energy energy energy energy energy energy energy energy energy energy energy energy energy energy energy energy energy energy energy energy energy energy energy energy energy energy energy energy energy energy energy energy energy energy energy energy energy energy energy energy energy energy energy energy energy energy energy energy energy energy energy energy energy energy energy energy energy energy energy energy energy energy energy energy energy energy energy energy energy energy energy energy energy energy energy energy energy energy energy energy energy energy energy energy energy energy energy energy energy energy energy energy energy energy energy energy energy energy energy energy energy energy energy energy energy energy energy energy energy energy energy energy energy energy energy energy energy energy energy energy energy energy energy energy: Max Demand
15254 | User Channel 12 Current Max Demand Timestamp | MAX_DMDTS_I_s012_2 |  |  | uint16 | R | 1 | 1 |  |  | energy energy energy energy energy energy energy energy energy energy energy energy energy energy energy energy energy energy energy energy energy energy energy energy energy energy energy energy energy energy energy energy energy energy energy energy energy energy energy energy energy energy energy energy energy energy energy energy energy energy energy energy energy energy energy energy energy energy energy energy energy energy energy energy energy energy energy energy energy energy energy energy energy energy energy energy energy energy energy energy energy energy energy energy energy energy energy energy energy energy energy energy energy energy energy energy energy energy energy energy energy energy energy energy energy energy energy energy energy energy energy energy energy energy energy energy energy energy energy energy energy energy energy energy energy energy energy energy energy energy energy energy energy energy energy energy energy energy energy energy energy energy energy energy energy energy energy energy energy energy energy energy energy energy energy energy energy energy energy energy energy energy energy energy energy energy energy energy energy energy energy energy energy energy energy energy energy energy energy energy energy energy energy energy energy energy energy energy energy energy energy energy energy energy energy energy energy energy energy energy energy energy energy energy energy energy energy energy energy energy energy energy energy energy energy energy energy energy energy energy energy energy energy energy energy energy energy energy energy energy energy energy energy energy energy energy energy energy energy energy energy energy energy energy energy energy energy energy energy energy energy energy energy energy energy energy energy energy energy energy energy energy energy energy energy energy energy energy energy energy energy energy energy energy energy energy energy energy energy energy energy energy energy energy energy energy energy energy energy energy energy energy energy energy energy energy energy energy energy energy energy energy energy energy energy energy energy energy energy energy energy energy energy energy energy energy energy energy energy energy energy energy energy energy energy energy energy energy energy energy energy energy energy energy energy energy energy energy energy energy energy energy energy energy energy energy energy energy energy energy energy energy energy energy energy energy energy energy: Max Demand
15255 | User Channel 12 Import Active Power Max Demand | MAX_DMD_IMP_P_s012_kW | kW |  | float32 | R | 2 | 1 |  |  | energy energy energy energy energy energy energy energy energy energy energy energy energy energy energy energy energy energy energy energy energy energy energy energy energy energy energy energy energy energy energy energy energy energy energy energy energy energy energy energy energy energy energy energy energy energy energy energy energy energy energy energy energy energy energy energy energy energy energy energy energy energy energy energy energy energy energy energy energy energy energy energy energy energy energy energy energy energy energy energy energy energy energy energy energy energy energy energy energy energy energy energy energy energy energy energy energy energy energy energy energy energy energy energy energy energy energy energy energy energy energy energy energy energy energy energy energy energy energy energy energy energy energy energy energy energy energy energy energy energy energy energy energy energy energy energy energy energy energy energy energy energy energy energy energy energy energy energy energy energy energy energy energy energy energy energy energy energy energy energy energy energy energy energy energy energy energy energy energy energy energy energy energy energy energy energy energy energy energy energy energy energy energy energy energy energy energy energy energy energy energy energy energy energy energy energy energy energy energy energy energy energy energy energy energy energy energy energy energy energy energy energy energy energy energy energy energy energy energy energy energy energy energy energy energy energy energy energy energy energy energy energy energy energy energy energy energy energy energy energy energy energy energy energy energy energy energy energy energy energy energy energy energy energy energy energy energy energy energy energy energy energy energy energy energy energy energy energy energy energy energy energy energy energy energy energy energy energy energy energy energy energy energy energy energy energy energy energy energy energy energy energy energy energy energy energy energy energy energy energy energy energy energy energy energy energy energy energy energy energy energy energy energy energy energy energy energy energy energy energy energy energy energy energy energy energy energy energy energy energy energy energy energy energy energy energy energy energy energy energy energy energy energy energy energy energy energy energy energy energy energy energy energy energy energy energy energy energy: Max Demand
15257 | User Channel 12 Import Active Power Max Demand Timestamp | MAX_DMDTS_IMP_P_s012_1 |  |  | uint32 | R | 2 | 1 |  |  | energy energy energy energy energy energy energy energy energy energy energy energy energy energy energy energy energy energy energy energy energy energy energy energy energy energy energy energy energy energy energy energy energy energy energy energy energy energy energy energy energy energy energy energy energy energy energy energy energy energy energy energy energy energy energy energy energy energy energy energy energy energy energy energy energy energy energy energy energy energy energy energy energy energy energy energy energy energy energy energy energy energy energy energy energy energy energy energy energy energy energy energy energy energy energy energy energy energy energy energy energy energy energy energy energy energy energy energy energy energy energy energy energy energy energy energy energy energy energy energy energy energy energy energy energy energy energy energy energy energy energy energy energy energy energy energy energy energy energy energy energy energy energy energy energy energy energy energy energy energy energy energy energy energy energy energy energy energy energy energy energy energy energy energy energy energy energy energy energy energy energy energy energy energy energy energy energy energy energy energy energy energy energy energy energy energy energy energy energy energy energy energy energy energy energy energy energy energy energy energy energy energy energy energy energy energy energy energy energy energy energy energy energy energy energy energy energy energy energy energy energy energy energy energy energy energy energy energy energy energy energy energy energy energy energy energy energy energy energy energy energy energy energy energy energy energy energy energy energy energy energy energy energy energy energy energy energy energy energy energy energy energy energy energy energy energy energy energy energy energy energy energy energy energy energy energy energy energy energy energy energy energy energy energy energy energy energy energy energy energy energy energy energy energy energy energy energy energy energy energy energy energy energy energy energy energy energy energy energy energy energy energy energy energy energy energy energy energy energy energy energy energy energy energy energy energy energy energy energy energy energy energy energy energy energy energy energy energy energy energy energy energy energy energy energy energy energy energy energy energy energy energy energy energy energy energy energy energy: Max Demand
15259 | User Channel 12 Import Active Power Max Demand Timestamp | MAX_DMDTS_IMP_P_s012_2 |  |  | uint16 | R | 1 | 1 |  |  | energy energy energy energy energy energy energy energy energy energy energy energy energy energy energy energy energy energy energy energy energy energy energy energy energy energy energy energy energy energy energy energy energy energy energy energy energy energy energy energy energy energy energy energy energy energy energy energy energy energy energy energy energy energy energy energy energy energy energy energy energy energy energy energy energy energy energy energy energy energy energy energy energy energy energy energy energy energy energy energy energy energy energy energy energy energy energy energy energy energy energy energy energy energy energy energy energy energy energy energy energy energy energy energy energy energy energy energy energy energy energy energy energy energy energy energy energy energy energy energy energy energy energy energy energy energy energy energy energy energy energy energy energy energy energy energy energy energy energy energy energy energy energy energy energy energy energy energy energy energy energy energy energy energy energy energy energy energy energy energy energy energy energy energy energy energy energy energy energy energy energy energy energy energy energy energy energy energy energy energy energy energy energy energy energy energy energy energy energy energy energy energy energy energy energy energy energy energy energy energy energy energy energy energy energy energy energy energy energy energy energy energy energy energy energy energy energy energy energy energy energy energy energy energy energy energy energy energy energy energy energy energy energy energy energy energy energy energy energy energy energy energy energy energy energy energy energy energy energy energy energy energy energy energy energy energy energy energy energy energy energy energy energy energy energy energy energy energy energy energy energy energy energy energy energy energy energy energy energy energy energy energy energy energy energy energy energy energy energy energy energy energy energy energy energy energy energy energy energy energy energy energy energy energy energy energy energy energy energy energy energy energy energy energy energy energy energy energy energy energy energy energy energy energy energy energy energy energy energy energy energy energy energy energy energy energy energy energy energy energy energy energy energy energy energy energy energy energy energy energy energy energy energy energy energy energy energy energy: Max Demand
15260 | User Channel 12 Export Active Power Max Demand | MAX_DMD_EXP_P_s012_kW | kW |  | float32 | R | 2 | 1 |  |  | energy energy energy energy energy energy energy energy energy energy energy energy energy energy energy energy energy energy energy energy energy energy energy energy energy energy energy energy energy energy energy energy energy energy energy energy energy energy energy energy energy energy energy energy energy energy energy energy energy energy energy energy energy energy energy energy energy energy energy energy energy energy energy energy energy energy energy energy energy energy energy energy energy energy energy energy energy energy energy energy energy energy energy energy energy energy energy energy energy energy energy energy energy energy energy energy energy energy energy energy energy energy energy energy energy energy energy energy energy energy energy energy energy energy energy energy energy energy energy energy energy energy energy energy energy energy energy energy energy energy energy energy energy energy energy energy energy energy energy energy energy energy energy energy energy energy energy energy energy energy energy energy energy energy energy energy energy energy energy energy energy energy energy energy energy energy energy energy energy energy energy energy energy energy energy energy energy energy energy energy energy energy energy energy energy energy energy energy energy energy energy energy energy energy energy energy energy energy energy energy energy energy energy energy energy energy energy energy energy energy energy energy energy energy energy energy energy energy energy energy energy energy energy energy energy energy energy energy energy energy energy energy energy energy energy energy energy energy energy energy energy energy energy energy energy energy energy energy energy energy energy energy energy energy energy energy energy energy energy energy energy energy energy energy energy energy energy energy energy energy energy energy energy energy energy energy energy energy energy energy energy energy energy energy energy energy energy energy energy energy energy energy energy energy energy energy energy energy energy energy energy energy energy energy energy energy energy energy energy energy energy energy energy energy energy energy energy energy energy energy energy energy energy energy energy energy energy energy energy energy energy energy energy energy energy energy energy energy energy energy energy energy energy energy energy energy energy energy energy energy energy energy energy energy energy energy energy energy: Max Demand
15262 | User Channel 12 Export Active Power Max Demand Timestamp | MAX_DMDTS_EXP_P_s012_1 |  |  | uint32 | R | 2 | 1 |  |  | energy energy energy energy energy energy energy energy energy energy energy energy energy energy energy energy energy energy energy energy energy energy energy energy energy energy energy energy energy energy energy energy energy energy energy energy energy energy energy energy energy energy energy energy energy energy energy energy energy energy energy energy energy energy energy energy energy energy energy energy energy energy energy energy energy energy energy energy energy energy energy energy energy energy energy energy energy energy energy energy energy energy energy energy energy energy energy energy energy energy energy energy energy energy energy energy energy energy energy energy energy energy energy energy energy energy energy energy energy energy energy energy energy energy energy energy energy energy energy energy energy energy energy energy energy energy energy energy energy energy energy energy energy energy energy energy energy energy energy energy energy energy energy energy energy energy energy energy energy energy energy energy energy energy energy energy energy energy energy energy energy energy energy energy energy energy energy energy energy energy energy energy energy energy energy energy energy energy energy energy energy energy energy energy energy energy energy energy energy energy energy energy energy energy energy energy energy energy energy energy energy energy energy energy energy energy energy energy energy energy energy energy energy energy energy energy energy energy energy energy energy energy energy energy energy energy energy energy energy energy energy energy energy energy energy energy energy energy energy energy energy energy energy energy energy energy energy energy energy energy energy energy energy energy energy energy energy energy energy energy energy energy energy energy energy energy energy energy energy energy energy energy energy energy energy energy energy energy energy energy energy energy energy energy energy energy energy energy energy energy energy energy energy energy energy energy energy energy energy energy energy energy energy energy energy energy energy energy energy energy energy energy energy energy energy energy energy energy energy energy energy energy energy energy energy energy energy energy energy energy energy energy energy energy energy energy energy energy energy energy energy energy energy energy energy energy energy energy energy energy energy energy energy energy energy energy energy energy: Max Demand
15264 | User Channel 12 Export Active Power Max Demand Timestamp | MAX_DMDTS_EXP_P_s012_2 |  |  | uint16 | R | 1 | 1 |  |  | energy energy energy energy energy energy energy energy energy energy energy energy energy energy energy energy energy energy energy energy energy energy energy energy energy energy energy energy energy energy energy energy energy energy energy energy energy energy energy energy energy energy energy energy energy energy energy energy energy energy energy energy energy energy energy energy energy energy energy energy energy energy energy energy energy energy energy energy energy energy energy energy energy energy energy energy energy energy energy energy energy energy energy energy energy energy energy energy energy energy energy energy energy energy energy energy energy energy energy energy energy energy energy energy energy energy energy energy energy energy energy energy energy energy energy energy energy energy energy energy energy energy energy energy energy energy energy energy energy energy energy energy energy energy energy energy energy energy energy energy energy energy energy energy energy energy energy energy energy energy energy energy energy energy energy energy energy energy energy energy energy energy energy energy energy energy energy energy energy energy energy energy energy energy energy energy energy energy energy energy energy energy energy energy energy energy energy energy energy energy energy energy energy energy energy energy energy energy energy energy energy energy energy energy energy energy energy energy energy energy energy energy energy energy energy energy energy energy energy energy energy energy energy energy energy energy energy energy energy energy energy energy energy energy energy energy energy energy energy energy energy energy energy energy energy energy energy energy energy energy energy energy energy energy energy energy energy energy energy energy energy energy energy energy energy energy energy energy energy energy energy energy energy energy energy energy energy energy energy energy energy energy energy energy energy energy energy energy energy energy energy energy energy energy energy energy energy energy energy energy energy energy energy energy energy energy energy energy energy energy energy energy energy energy energy energy energy energy energy energy energy energy energy energy energy energy energy energy energy energy energy energy energy energy energy energy energy energy energy energy energy energy energy energy energy energy energy energy energy energy energy energy energy energy energy energy energy energy: Max Demand
15265 | User Channel 12 Import Reactive Power Max Demand | MAX_DMD_IMP_Q_s012_kvar | kvar |  | float32 | R | 2 | 1 |  |  | energy energy energy energy energy energy energy energy energy energy energy energy energy energy energy energy energy energy energy energy energy energy energy energy energy energy energy energy energy energy energy energy energy energy energy energy energy energy energy energy energy energy energy energy energy energy energy energy energy energy energy energy energy energy energy energy energy energy energy energy energy energy energy energy energy energy energy energy energy energy energy energy energy energy energy energy energy energy energy energy energy energy energy energy energy energy energy energy energy energy energy energy energy energy energy energy energy energy energy energy energy energy energy energy energy energy energy energy energy energy energy energy energy energy energy energy energy energy energy energy energy energy energy energy energy energy energy energy energy energy energy energy energy energy energy energy energy energy energy energy energy energy energy energy energy energy energy energy energy energy energy energy energy energy energy energy energy energy energy energy energy energy energy energy energy energy energy energy energy energy energy energy energy energy energy energy energy energy energy energy energy energy energy energy energy energy energy energy energy energy energy energy energy energy energy energy energy energy energy energy energy energy energy energy energy energy energy energy energy energy energy energy energy energy energy energy energy energy energy energy energy energy energy energy energy energy energy energy energy energy energy energy energy energy energy energy energy energy energy energy energy energy energy energy energy energy energy energy energy energy energy energy energy energy energy energy energy energy energy energy energy energy energy energy energy energy energy energy energy energy energy energy energy energy energy energy energy energy energy energy energy energy energy energy energy energy energy energy energy energy energy energy energy energy energy energy energy energy energy energy energy energy energy energy energy energy energy energy energy energy energy energy energy energy energy energy energy energy energy energy energy energy energy energy energy energy energy energy energy energy energy energy energy energy energy energy energy energy energy energy energy energy energy energy energy energy energy energy energy energy energy energy energy energy energy energy energy energy: Max Demand
15267 | User Channel 12 Import Reactive Power Max Demand Timestamp | MAX_DMDTS_IMP_Q_s012_1 |  |  | uint32 | R | 2 | 1 |  |  | energy energy energy energy energy energy energy energy energy energy energy energy energy energy energy energy energy energy energy energy energy energy energy energy energy energy energy energy energy energy energy energy energy energy energy energy energy energy energy energy energy energy energy energy energy energy energy energy energy energy energy energy energy energy energy energy energy energy energy energy energy energy energy energy energy energy energy energy energy energy energy energy energy energy energy energy energy energy energy energy energy energy energy energy energy energy energy energy energy energy energy energy energy energy energy energy energy energy energy energy energy energy energy energy energy energy energy energy energy energy energy energy energy energy energy energy energy energy energy energy energy energy energy energy energy energy energy energy energy energy energy energy energy energy energy energy energy energy energy energy energy energy energy energy energy energy energy energy energy energy energy energy energy energy energy energy energy energy energy energy energy energy energy energy energy energy energy energy energy energy energy energy energy energy energy energy energy energy energy energy energy energy energy energy energy energy energy energy energy energy energy energy energy energy energy energy energy energy energy energy energy energy energy energy energy energy energy energy energy energy energy energy energy energy energy energy energy energy energy energy energy energy energy energy energy energy energy energy energy energy energy energy energy energy energy energy energy energy energy energy energy energy energy energy energy energy energy energy energy energy energy energy energy energy energy energy energy energy energy energy energy energy energy energy energy energy energy energy energy energy energy energy energy energy energy energy energy energy energy energy energy energy energy energy energy energy energy energy energy energy energy energy energy energy energy energy energy energy energy energy energy energy energy energy energy energy energy energy energy energy energy energy energy energy energy energy energy energy energy energy energy energy energy energy energy energy energy energy energy energy energy energy energy energy energy energy energy energy energy energy energy energy energy energy energy energy energy energy energy energy energy energy energy energy energy energy energy energy: Max Demand
15269 | User Channel 12 Import Reactive Power Max Demand Timestamp | MAX_DMDTS_IMP_Q_s012_2 |  |  | uint16 | R | 1 | 1 |  |  | energy energy energy energy energy energy energy energy energy energy energy energy energy energy energy energy energy energy energy energy energy energy energy energy energy energy energy energy energy energy energy energy energy energy energy energy energy energy energy energy energy energy energy energy energy energy energy energy energy energy energy energy energy energy energy energy energy energy energy energy energy energy energy energy energy energy energy energy energy energy energy energy energy energy energy energy energy energy energy energy energy energy energy energy energy energy energy energy energy energy energy energy energy energy energy energy energy energy energy energy energy energy energy energy energy energy energy energy energy energy energy energy energy energy energy energy energy energy energy energy energy energy energy energy energy energy energy energy energy energy energy energy energy energy energy energy energy energy energy energy energy energy energy energy energy energy energy energy energy energy energy energy energy energy energy energy energy energy energy energy energy energy energy energy energy energy energy energy energy energy energy energy energy energy energy energy energy energy energy energy energy energy energy energy energy energy energy energy energy energy energy energy energy energy energy energy energy energy energy energy energy energy energy energy energy energy energy energy energy energy energy energy energy energy energy energy energy energy energy energy energy energy energy energy energy energy energy energy energy energy energy energy energy energy energy energy energy energy energy energy energy energy energy energy energy energy energy energy energy energy energy energy energy energy energy energy energy energy energy energy energy energy energy energy energy energy energy energy energy energy energy energy energy energy energy energy energy energy energy energy energy energy energy energy energy energy energy energy energy energy energy energy energy energy energy energy energy energy energy energy energy energy energy energy energy energy energy energy energy energy energy energy energy energy energy energy energy energy energy energy energy energy energy energy energy energy energy energy energy energy energy energy energy energy energy energy energy energy energy energy energy energy energy energy energy energy energy energy energy energy energy energy energy energy energy energy energy energy: Max Demand
15270 | User Channel 12 Export Reactive Power Max Demand | MAX_DMD_EXP_Q_s012_kvar | kvar |  | float32 | R | 2 | 1 |  |  | energy energy energy energy energy energy energy energy energy energy energy energy energy energy energy energy energy energy energy energy energy energy energy energy energy energy energy energy energy energy energy energy energy energy energy energy energy energy energy energy energy energy energy energy energy energy energy energy energy energy energy energy energy energy energy energy energy energy energy energy energy energy energy energy energy energy energy energy energy energy energy energy energy energy energy energy energy energy energy energy energy energy energy energy energy energy energy energy energy energy energy energy energy energy energy energy energy energy energy energy energy energy energy energy energy energy energy energy energy energy energy energy energy energy energy energy energy energy energy energy energy energy energy energy energy energy energy energy energy energy energy energy energy energy energy energy energy energy energy energy energy energy energy energy energy energy energy energy energy energy energy energy energy energy energy energy energy energy energy energy energy energy energy energy energy energy energy energy energy energy energy energy energy energy energy energy energy energy energy energy energy energy energy energy energy energy energy energy energy energy energy energy energy energy energy energy energy energy energy energy energy energy energy energy energy energy energy energy energy energy energy energy energy energy energy energy energy energy energy energy energy energy energy energy energy energy energy energy energy energy energy energy energy energy energy energy energy energy energy energy energy energy energy energy energy energy energy energy energy energy energy energy energy energy energy energy energy energy energy energy energy energy energy energy energy energy energy energy energy energy energy energy energy energy energy energy energy energy energy energy energy energy energy energy energy energy energy energy energy energy energy energy energy energy energy energy energy energy energy energy energy energy energy energy energy energy energy energy energy energy energy energy energy energy energy energy energy energy energy energy energy energy energy energy energy energy energy energy energy energy energy energy energy energy energy energy energy energy energy energy energy energy energy energy energy energy energy energy energy energy energy energy energy energy energy energy energy energy: Max Demand
15272 | User Channel 12 Export Reactive Power Max Demand Timestamp | MAX_DMDTS_EXP_Q_s012_1 |  |  | uint32 | R | 2 | 1 |  |  | energy energy energy energy energy energy energy energy energy energy energy energy energy energy energy energy energy energy energy energy energy energy energy energy energy energy energy energy energy energy energy energy energy energy energy energy energy energy energy energy energy energy energy energy energy energy energy energy energy energy energy energy energy energy energy energy energy energy energy energy energy energy energy energy energy energy energy energy energy energy energy energy energy energy energy energy energy energy energy energy energy energy energy energy energy energy energy energy energy energy energy energy energy energy energy energy energy energy energy energy energy energy energy energy energy energy energy energy energy energy energy energy energy energy energy energy energy energy energy energy energy energy energy energy energy energy energy energy energy energy energy energy energy energy energy energy energy energy energy energy energy energy energy energy energy energy energy energy energy energy energy energy energy energy energy energy energy energy energy energy energy energy energy energy energy energy energy energy energy energy energy energy energy energy energy energy energy energy energy energy energy energy energy energy energy energy energy energy energy energy energy energy energy energy energy energy energy energy energy energy energy energy energy energy energy energy energy energy energy energy energy energy energy energy energy energy energy energy energy energy energy energy energy energy energy energy energy energy energy energy energy energy energy energy energy energy energy energy energy energy energy energy energy energy energy energy energy energy energy energy energy energy energy energy energy energy energy energy energy energy energy energy energy energy energy energy energy energy energy energy energy energy energy energy energy energy energy energy energy energy energy energy energy energy energy energy energy energy energy energy energy energy energy energy energy energy energy energy energy energy energy energy energy energy energy energy energy energy energy energy energy energy energy energy energy energy energy energy energy energy energy energy energy energy energy energy energy energy energy energy energy energy energy energy energy energy energy energy energy energy energy energy energy energy energy energy energy energy energy energy energy energy energy energy energy energy energy energy: Max Demand
15274 | User Channel 12 Export Reactive Power Max Demand Timestamp | MAX_DMDTS_EXP_Q_s012_2 |  |  | uint16 | R | 1 | 1 |  |  | energy energy energy energy energy energy energy energy energy energy energy energy energy energy energy energy energy energy energy energy energy energy energy energy energy energy energy energy energy energy energy energy energy energy energy energy energy energy energy energy energy energy energy energy energy energy energy energy energy energy energy energy energy energy energy energy energy energy energy energy energy energy energy energy energy energy energy energy energy energy energy energy energy energy energy energy energy energy energy energy energy energy energy energy energy energy energy energy energy energy energy energy energy energy energy energy energy energy energy energy energy energy energy energy energy energy energy energy energy energy energy energy energy energy energy energy energy energy energy energy energy energy energy energy energy energy energy energy energy energy energy energy energy energy energy energy energy energy energy energy energy energy energy energy energy energy energy energy energy energy energy energy energy energy energy energy energy energy energy energy energy energy energy energy energy energy energy energy energy energy energy energy energy energy energy energy energy energy energy energy energy energy energy energy energy energy energy energy energy energy energy energy energy energy energy energy energy energy energy energy energy energy energy energy energy energy energy energy energy energy energy energy energy energy energy energy energy energy energy energy energy energy energy energy energy energy energy energy energy energy energy energy energy energy energy energy energy energy energy energy energy energy energy energy energy energy energy energy energy energy energy energy energy energy energy energy energy energy energy energy energy energy energy energy energy energy energy energy energy energy energy energy energy energy energy energy energy energy energy energy energy energy energy energy energy energy energy energy energy energy energy energy energy energy energy energy energy energy energy energy energy energy energy energy energy energy energy energy energy energy energy energy energy energy energy energy energy energy energy energy energy energy energy energy energy energy energy energy energy energy energy energy energy energy energy energy energy energy energy energy energy energy energy energy energy energy energy energy energy energy energy energy energy energy energy energy energy energy: Max Demand
15275 | User Channel 12 Apparent Power Max Demand | MAX_DMD_S_s012_kVA | kVA |  | float32 | R | 2 | 1 |  |  | energy energy energy energy energy energy energy energy energy energy energy energy energy energy energy energy energy energy energy energy energy energy energy energy energy energy energy energy energy energy energy energy energy energy energy energy energy energy energy energy energy energy energy energy energy energy energy energy energy energy energy energy energy energy energy energy energy energy energy energy energy energy energy energy energy energy energy energy energy energy energy energy energy energy energy energy energy energy energy energy energy energy energy energy energy energy energy energy energy energy energy energy energy energy energy energy energy energy energy energy energy energy energy energy energy energy energy energy energy energy energy energy energy energy energy energy energy energy energy energy energy energy energy energy energy energy energy energy energy energy energy energy energy energy energy energy energy energy energy energy energy energy energy energy energy energy energy energy energy energy energy energy energy energy energy energy energy energy energy energy energy energy energy energy energy energy energy energy energy energy energy energy energy energy energy energy energy energy energy energy energy energy energy energy energy energy energy energy energy energy energy energy energy energy energy energy energy energy energy energy energy energy energy energy energy energy energy energy energy energy energy energy energy energy energy energy energy energy energy energy energy energy energy energy energy energy energy energy energy energy energy energy energy energy energy energy energy energy energy energy energy energy energy energy energy energy energy energy energy energy energy energy energy energy energy energy energy energy energy energy energy energy energy energy energy energy energy energy energy energy energy energy energy energy energy energy energy energy energy energy energy energy energy energy energy energy energy energy energy energy energy energy energy energy energy energy energy energy energy energy energy energy energy energy energy energy energy energy energy energy energy energy energy energy energy energy energy energy energy energy energy energy energy energy energy energy energy energy energy energy energy energy energy energy energy energy energy energy energy energy energy energy energy energy energy energy energy energy energy energy energy energy energy energy energy energy energy energy: Max Demand
15277 | User Channel 12 Apparent Power Max Demand Timestamp | MAX_DMDTS_S_s012_1 |  |  | uint32 | R | 2 | 1 |  |  | energy energy energy energy energy energy energy energy energy energy energy energy energy energy energy energy energy energy energy energy energy energy energy energy energy energy energy energy energy energy energy energy energy energy energy energy energy energy energy energy energy energy energy energy energy energy energy energy energy energy energy energy energy energy energy energy energy energy energy energy energy energy energy energy energy energy energy energy energy energy energy energy energy energy energy energy energy energy energy energy energy energy energy energy energy energy energy energy energy energy energy energy energy energy energy energy energy energy energy energy energy energy energy energy energy energy energy energy energy energy energy energy energy energy energy energy energy energy energy energy energy energy energy energy energy energy energy energy energy energy energy energy energy energy energy energy energy energy energy energy energy energy energy energy energy energy energy energy energy energy energy energy energy energy energy energy energy energy energy energy energy energy energy energy energy energy energy energy energy energy energy energy energy energy energy energy energy energy energy energy energy energy energy energy energy energy energy energy energy energy energy energy energy energy energy energy energy energy energy energy energy energy energy energy energy energy energy energy energy energy energy energy energy energy energy energy energy energy energy energy energy energy energy energy energy energy energy energy energy energy energy energy energy energy energy energy energy energy energy energy energy energy energy energy energy energy energy energy energy energy energy energy energy energy energy energy energy energy energy energy energy energy energy energy energy energy energy energy energy energy energy energy energy energy energy energy energy energy energy energy energy energy energy energy energy energy energy energy energy energy energy energy energy energy energy energy energy energy energy energy energy energy energy energy energy energy energy energy energy energy energy energy energy energy energy energy energy energy energy energy energy energy energy energy energy energy energy energy energy energy energy energy energy energy energy energy energy energy energy energy energy energy energy energy energy energy energy energy energy energy energy energy energy energy energy energy energy energy: Max Demand
15279 | User Channel 12 Apparent Power Max Demand Timestamp | MAX_DMDTS_S_s012_2 |  |  | uint16 | R | 1 | 1 |  |  | energy energy energy energy energy energy energy energy energy energy energy energy energy energy energy energy energy energy energy energy energy energy energy energy energy energy energy energy energy energy energy energy energy energy energy energy energy energy energy energy energy energy energy energy energy energy energy energy energy energy energy energy energy energy energy energy energy energy energy energy energy energy energy energy energy energy energy energy energy energy energy energy energy energy energy energy energy energy energy energy energy energy energy energy energy energy energy energy energy energy energy energy energy energy energy energy energy energy energy energy energy energy energy energy energy energy energy energy energy energy energy energy energy energy energy energy energy energy energy energy energy energy energy energy energy energy energy energy energy energy energy energy energy energy energy energy energy energy energy energy energy energy energy energy energy energy energy energy energy energy energy energy energy energy energy energy energy energy energy energy energy energy energy energy energy energy energy energy energy energy energy energy energy energy energy energy energy energy energy energy energy energy energy energy energy energy energy energy energy energy energy energy energy energy energy energy energy energy energy energy energy energy energy energy energy energy energy energy energy energy energy energy energy energy energy energy energy energy energy energy energy energy energy energy energy energy energy energy energy energy energy energy energy energy energy energy energy energy energy energy energy energy energy energy energy energy energy energy energy energy energy energy energy energy energy energy energy energy energy energy energy energy energy energy energy energy energy energy energy energy energy energy energy energy energy energy energy energy energy energy energy energy energy energy energy energy energy energy energy energy energy energy energy energy energy energy energy energy energy energy energy energy energy energy energy energy energy energy energy energy energy energy energy energy energy energy energy energy energy energy energy energy energy energy energy energy energy energy energy energy energy energy energy energy energy energy energy energy energy energy energy energy energy energy energy energy energy energy energy energy energy energy energy energy energy energy energy energy: Max Demand
20992 | System Frequency Max value | MAX_FREQ_Hz | Hz |  | float32 | R | 2 | 1 |  |  | energy energy energy energy energy energy energy energy energy energy energy energy energy energy energy energy energy energy energy energy energy energy energy energy energy energy energy energy energy energy energy energy energy energy energy energy energy energy energy energy energy energy energy energy energy energy energy energy energy energy energy energy energy energy energy energy energy energy energy energy energy energy energy energy energy energy energy energy energy energy energy energy energy energy energy energy energy energy energy energy energy energy energy energy energy energy energy energy energy energy energy energy energy energy energy energy energy energy energy energy energy energy energy energy energy energy energy energy energy energy energy energy energy energy energy energy energy energy energy energy energy energy energy energy energy energy energy energy energy energy energy energy energy energy energy energy energy energy energy energy energy energy energy energy energy energy energy energy energy energy energy energy energy energy energy energy energy energy energy energy energy energy energy energy energy energy energy energy energy energy energy energy energy energy energy energy energy energy energy energy energy energy energy energy energy energy energy energy energy energy energy energy energy energy energy energy energy energy energy energy energy energy energy energy energy energy energy energy energy energy energy energy energy energy energy energy energy energy energy energy energy energy energy energy energy energy energy energy energy energy energy energy energy energy energy energy energy energy energy energy energy energy energy energy energy energy energy energy energy energy energy energy energy energy energy energy energy energy energy energy energy energy energy energy energy energy energy energy energy energy energy energy energy energy energy energy energy energy energy energy energy energy energy energy energy energy energy energy energy energy energy energy energy energy energy energy energy energy energy energy energy energy energy energy energy energy energy energy energy energy energy energy energy energy energy energy energy energy energy energy energy energy energy energy energy energy energy energy energy energy energy energy energy energy energy energy energy energy energy energy energy energy energy energy energy energy energy energy energy energy energy energy energy energy energy energy energy energy: max min
20994 | System Frequency Max value Timestamp | MAX_TS_FREQ |  |  | uint64 | R | 4 | 1 |  |  | energy energy energy energy energy energy energy energy energy energy energy energy energy energy energy energy energy energy energy energy energy energy energy energy energy energy energy energy energy energy energy energy energy energy energy energy energy energy energy energy energy energy energy energy energy energy energy energy energy energy energy energy energy energy energy energy energy energy energy energy energy energy energy energy energy energy energy energy energy energy energy energy energy energy energy energy energy energy energy energy energy energy energy energy energy energy energy energy energy energy energy energy energy energy energy energy energy energy energy energy energy energy energy energy energy energy energy energy energy energy energy energy energy energy energy energy energy energy energy energy energy energy energy energy energy energy energy energy energy energy energy energy energy energy energy energy energy energy energy energy energy energy energy energy energy energy energy energy energy energy energy energy energy energy energy energy energy energy energy energy energy energy energy energy energy energy energy energy energy energy energy energy energy energy energy energy energy energy energy energy energy energy energy energy energy energy energy energy energy energy energy energy energy energy energy energy energy energy energy energy energy energy energy energy energy energy energy energy energy energy energy energy energy energy energy energy energy energy energy energy energy energy energy energy energy energy energy energy energy energy energy energy energy energy energy energy energy energy energy energy energy energy energy energy energy energy energy energy energy energy energy energy energy energy energy energy energy energy energy energy energy energy energy energy energy energy energy energy energy energy energy energy energy energy energy energy energy energy energy energy energy energy energy energy energy energy energy energy energy energy energy energy energy energy energy energy energy energy energy energy energy energy energy energy energy energy energy energy energy energy energy energy energy energy energy energy energy energy energy energy energy energy energy energy energy energy energy energy energy energy energy energy energy energy energy energy energy energy energy energy energy energy energy energy energy energy energy energy energy energy energy energy energy energy energy energy energy energy: max min
20998 | Phase A Line-to-Neutral Voltage Max value | MAX_VLN_a_V | V |  | float32 | R | 2 | 1 |  |  | energy energy energy energy energy energy energy energy energy energy energy energy energy energy energy energy energy energy energy energy energy energy energy energy energy energy energy energy energy energy energy energy energy energy energy energy energy energy energy energy energy energy energy energy energy energy energy energy energy energy energy energy energy energy energy energy energy energy energy energy energy energy energy energy energy energy energy energy energy energy energy energy energy energy energy energy energy energy energy energy energy energy energy energy energy energy energy energy energy energy energy energy energy energy energy energy energy energy energy energy energy energy energy energy energy energy energy energy energy energy energy energy energy energy energy energy energy energy energy energy energy energy energy energy energy energy energy energy energy energy energy energy energy energy energy energy energy energy energy energy energy energy energy energy energy energy energy energy energy energy energy energy energy energy energy energy energy energy energy energy energy energy energy energy energy energy energy energy energy energy energy energy energy energy energy energy energy energy energy energy energy energy energy energy energy energy energy energy energy energy energy energy energy energy energy energy energy energy energy energy energy energy energy energy energy energy energy energy energy energy energy energy energy energy energy energy energy energy energy energy energy energy energy energy energy energy energy energy energy energy energy energy energy energy energy energy energy energy energy energy energy energy energy energy energy energy energy energy energy energy energy energy energy energy energy energy energy energy energy energy energy energy energy energy energy energy energy energy energy energy energy energy energy energy energy energy energy energy energy energy energy energy energy energy energy energy energy energy energy energy energy energy energy energy energy energy energy energy energy energy energy energy energy energy energy energy energy energy energy energy energy energy energy energy energy energy energy energy energy energy energy energy energy energy energy energy energy energy energy energy energy energy energy energy energy energy energy energy energy energy energy energy energy energy energy energy energy energy energy energy energy energy energy energy energy energy energy energy: max min
21000 | Phase A Line-to-Neutral Voltage Max value Timestamp | MAX_VLNTS_a |  |  | uint64 | R | 4 | 1 |  |  | energy energy energy energy energy energy energy energy energy energy energy energy energy energy energy energy energy energy energy energy energy energy energy energy energy energy energy energy energy energy energy energy energy energy energy energy energy energy energy energy energy energy energy energy energy energy energy energy energy energy energy energy energy energy energy energy energy energy energy energy energy energy energy energy energy energy energy energy energy energy energy energy energy energy energy energy energy energy energy energy energy energy energy energy energy energy energy energy energy energy energy energy energy energy energy energy energy energy energy energy energy energy energy energy energy energy energy energy energy energy energy energy energy energy energy energy energy energy energy energy energy energy energy energy energy energy energy energy energy energy energy energy energy energy energy energy energy energy energy energy energy energy energy energy energy energy energy energy energy energy energy energy energy energy energy energy energy energy energy energy energy energy energy energy energy energy energy energy energy energy energy energy energy energy energy energy energy energy energy energy energy energy energy energy energy energy energy energy energy energy energy energy energy energy energy energy energy energy energy energy energy energy energy energy energy energy energy energy energy energy energy energy energy energy energy energy energy energy energy energy energy energy energy energy energy energy energy energy energy energy energy energy energy energy energy energy energy energy energy energy energy energy energy energy energy energy energy energy energy energy energy energy energy energy energy energy energy energy energy energy energy energy energy energy energy energy energy energy energy energy energy energy energy energy energy energy energy energy energy energy energy energy energy energy energy energy energy energy energy energy energy energy energy energy energy energy energy energy energy energy energy energy energy energy energy energy energy energy energy energy energy energy energy energy energy energy energy energy energy energy energy energy energy energy energy energy energy energy energy energy energy energy energy energy energy energy energy energy energy energy energy energy energy energy energy energy energy energy energy energy energy energy energy energy energy energy energy energy: max min
21004 | Phase B Line-to-Neutral Voltage Max value | MAX_VLN_b_V | V |  | float32 | R | 2 | 1 |  |  | energy energy energy energy energy energy energy energy energy energy energy energy energy energy energy energy energy energy energy energy energy energy energy energy energy energy energy energy energy energy energy energy energy energy energy energy energy energy energy energy energy energy energy energy energy energy energy energy energy energy energy energy energy energy energy energy energy energy energy energy energy energy energy energy energy energy energy energy energy energy energy energy energy energy energy energy energy energy energy energy energy energy energy energy energy energy energy energy energy energy energy energy energy energy energy energy energy energy energy energy energy energy energy energy energy energy energy energy energy energy energy energy energy energy energy energy energy energy energy energy energy energy energy energy energy energy energy energy energy energy energy energy energy energy energy energy energy energy energy energy energy energy energy energy energy energy energy energy energy energy energy energy energy energy energy energy energy energy energy energy energy energy energy energy energy energy energy energy energy energy energy energy energy energy energy energy energy energy energy energy energy energy energy energy energy energy energy energy energy energy energy energy energy energy energy energy energy energy energy energy energy energy energy energy energy energy energy energy energy energy energy energy energy energy energy energy energy energy energy energy energy energy energy energy energy energy energy energy energy energy energy energy energy energy energy energy energy energy energy energy energy energy energy energy energy energy energy energy energy energy energy energy energy energy energy energy energy energy energy energy energy energy energy energy energy energy energy energy energy energy energy energy energy energy energy energy energy energy energy energy energy energy energy energy energy energy energy energy energy energy energy energy energy energy energy energy energy energy energy energy energy energy energy energy energy energy energy energy energy energy energy energy energy energy energy energy energy energy energy energy energy energy energy energy energy energy energy energy energy energy energy energy energy energy energy energy energy energy energy energy energy energy energy energy energy energy energy energy energy energy energy energy energy energy energy energy energy energy: max min
21006 | Phase B Line-to-Neutral Voltage Max value Timestamp | MAX_VLNTS_b |  |  | uint64 | R | 4 | 1 |  |  | energy energy energy energy energy energy energy energy energy energy energy energy energy energy energy energy energy energy energy energy energy energy energy energy energy energy energy energy energy energy energy energy energy energy energy energy energy energy energy energy energy energy energy energy energy energy energy energy energy energy energy energy energy energy energy energy energy energy energy energy energy energy energy energy energy energy energy energy energy energy energy energy energy energy energy energy energy energy energy energy energy energy energy energy energy energy energy energy energy energy energy energy energy energy energy energy energy energy energy energy energy energy energy energy energy energy energy energy energy energy energy energy energy energy energy energy energy energy energy energy energy energy energy energy energy energy energy energy energy energy energy energy energy energy energy energy energy energy energy energy energy energy energy energy energy energy energy energy energy energy energy energy energy energy energy energy energy energy energy energy energy energy energy energy energy energy energy energy energy energy energy energy energy energy energy energy energy energy energy energy energy energy energy energy energy energy energy energy energy energy energy energy energy energy energy energy energy energy energy energy energy energy energy energy energy energy energy energy energy energy energy energy energy energy energy energy energy energy energy energy energy energy energy energy energy energy energy energy energy energy energy energy energy energy energy energy energy energy energy energy energy energy energy energy energy energy energy energy energy energy energy energy energy energy energy energy energy energy energy energy energy energy energy energy energy energy energy energy energy energy energy energy energy energy energy energy energy energy energy energy energy energy energy energy energy energy energy energy energy energy energy energy energy energy energy energy energy energy energy energy energy energy energy energy energy energy energy energy energy energy energy energy energy energy energy energy energy energy energy energy energy energy energy energy energy energy energy energy energy energy energy energy energy energy energy energy energy energy energy energy energy energy energy energy energy energy energy energy energy energy energy energy energy energy energy energy energy energy: max min
21010 | Phase C Line-to-Neutral Voltage Max value | MAX_VLN_c_V | V |  | float32 | R | 2 | 1 |  |  | energy energy energy energy energy energy energy energy energy energy energy energy energy energy energy energy energy energy energy energy energy energy energy energy energy energy energy energy energy energy energy energy energy energy energy energy energy energy energy energy energy energy energy energy energy energy energy energy energy energy energy energy energy energy energy energy energy energy energy energy energy energy energy energy energy energy energy energy energy energy energy energy energy energy energy energy energy energy energy energy energy energy energy energy energy energy energy energy energy energy energy energy energy energy energy energy energy energy energy energy energy energy energy energy energy energy energy energy energy energy energy energy energy energy energy energy energy energy energy energy energy energy energy energy energy energy energy energy energy energy energy energy energy energy energy energy energy energy energy energy energy energy energy energy energy energy energy energy energy energy energy energy energy energy energy energy energy energy energy energy energy energy energy energy energy energy energy energy energy energy energy energy energy energy energy energy energy energy energy energy energy energy energy energy energy energy energy energy energy energy energy energy energy energy energy energy energy energy energy energy energy energy energy energy energy energy energy energy energy energy energy energy energy energy energy energy energy energy energy energy energy energy energy energy energy energy energy energy energy energy energy energy energy energy energy energy energy energy energy energy energy energy energy energy energy energy energy energy energy energy energy energy energy energy energy energy energy energy energy energy energy energy energy energy energy energy energy energy energy energy energy energy energy energy energy energy energy energy energy energy energy energy energy energy energy energy energy energy energy energy energy energy energy energy energy energy energy energy energy energy energy energy energy energy energy energy energy energy energy energy energy energy energy energy energy energy energy energy energy energy energy energy energy energy energy energy energy energy energy energy energy energy energy energy energy energy energy energy energy energy energy energy energy energy energy energy energy energy energy energy energy energy energy energy energy energy energy energy: max min
21012 | Phase C Line-to-Neutral Voltage Max value Timestamp | MAX_VLNTS_c |  |  | uint64 | R | 4 | 1 |  |  | energy energy energy energy energy energy energy energy energy energy energy energy energy energy energy energy energy energy energy energy energy energy energy energy energy energy energy energy energy energy energy energy energy energy energy energy energy energy energy energy energy energy energy energy energy energy energy energy energy energy energy energy energy energy energy energy energy energy energy energy energy energy energy energy energy energy energy energy energy energy energy energy energy energy energy energy energy energy energy energy energy energy energy energy energy energy energy energy energy energy energy energy energy energy energy energy energy energy energy energy energy energy energy energy energy energy energy energy energy energy energy energy energy energy energy energy energy energy energy energy energy energy energy energy energy energy energy energy energy energy energy energy energy energy energy energy energy energy energy energy energy energy energy energy energy energy energy energy energy energy energy energy energy energy energy energy energy energy energy energy energy energy energy energy energy energy energy energy energy energy energy energy energy energy energy energy energy energy energy energy energy energy energy energy energy energy energy energy energy energy energy energy energy energy energy energy energy energy energy energy energy energy energy energy energy energy energy energy energy energy energy energy energy energy energy energy energy energy energy energy energy energy energy energy energy energy energy energy energy energy energy energy energy energy energy energy energy energy energy energy energy energy energy energy energy energy energy energy energy energy energy energy energy energy energy energy energy energy energy energy energy energy energy energy energy energy energy energy energy energy energy energy energy energy energy energy energy energy energy energy energy energy energy energy energy energy energy energy energy energy energy energy energy energy energy energy energy energy energy energy energy energy energy energy energy energy energy energy energy energy energy energy energy energy energy energy energy energy energy energy energy energy energy energy energy energy energy energy energy energy energy energy energy energy energy energy energy energy energy energy energy energy energy energy energy energy energy energy energy energy energy energy energy energy energy energy energy energy: max min
21016 | Phase AB Line-to-Line Voltage Max value | MAX_VLL_ab_V | V |  | float32 | R | 2 | 1 |  |  | energy energy energy energy energy energy energy energy energy energy energy energy energy energy energy energy energy energy energy energy energy energy energy energy energy energy energy energy energy energy energy energy energy energy energy energy energy energy energy energy energy energy energy energy energy energy energy energy energy energy energy energy energy energy energy energy energy energy energy energy energy energy energy energy energy energy energy energy energy energy energy energy energy energy energy energy energy energy energy energy energy energy energy energy energy energy energy energy energy energy energy energy energy energy energy energy energy energy energy energy energy energy energy energy energy energy energy energy energy energy energy energy energy energy energy energy energy energy energy energy energy energy energy energy energy energy energy energy energy energy energy energy energy energy energy energy energy energy energy energy energy energy energy energy energy energy energy energy energy energy energy energy energy energy energy energy energy energy energy energy energy energy energy energy energy energy energy energy energy energy energy energy energy energy energy energy energy energy energy energy energy energy energy energy energy energy energy energy energy energy energy energy energy energy energy energy energy energy energy energy energy energy energy energy energy energy energy energy energy energy energy energy energy energy energy energy energy energy energy energy energy energy energy energy energy energy energy energy energy energy energy energy energy energy energy energy energy energy energy energy energy energy energy energy energy energy energy energy energy energy energy energy energy energy energy energy energy energy energy energy energy energy energy energy energy energy energy energy energy energy energy energy energy energy energy energy energy energy energy energy energy energy energy energy energy energy energy energy energy energy energy energy energy energy energy energy energy energy energy energy energy energy energy energy energy energy energy energy energy energy energy energy energy energy energy energy energy energy energy energy energy energy energy energy energy energy energy energy energy energy energy energy energy energy energy energy energy energy energy energy energy energy energy energy energy energy energy energy energy energy energy energy energy energy energy energy energy energy: max min
21018 | Phase AB Line-to-Line Voltage Max value Timestamp | MAX_VLLTS_ab_V |  |  | uint64 | R | 4 | 1 |  |  | energy energy energy energy energy energy energy energy energy energy energy energy energy energy energy energy energy energy energy energy energy energy energy energy energy energy energy energy energy energy energy energy energy energy energy energy energy energy energy energy energy energy energy energy energy energy energy energy energy energy energy energy energy energy energy energy energy energy energy energy energy energy energy energy energy energy energy energy energy energy energy energy energy energy energy energy energy energy energy energy energy energy energy energy energy energy energy energy energy energy energy energy energy energy energy energy energy energy energy energy energy energy energy energy energy energy energy energy energy energy energy energy energy energy energy energy energy energy energy energy energy energy energy energy energy energy energy energy energy energy energy energy energy energy energy energy energy energy energy energy energy energy energy energy energy energy energy energy energy energy energy energy energy energy energy energy energy energy energy energy energy energy energy energy energy energy energy energy energy energy energy energy energy energy energy energy energy energy energy energy energy energy energy energy energy energy energy energy energy energy energy energy energy energy energy energy energy energy energy energy energy energy energy energy energy energy energy energy energy energy energy energy energy energy energy energy energy energy energy energy energy energy energy energy energy energy energy energy energy energy energy energy energy energy energy energy energy energy energy energy energy energy energy energy energy energy energy energy energy energy energy energy energy energy energy energy energy energy energy energy energy energy energy energy energy energy energy energy energy energy energy energy energy energy energy energy energy energy energy energy energy energy energy energy energy energy energy energy energy energy energy energy energy energy energy energy energy energy energy energy energy energy energy energy energy energy energy energy energy energy energy energy energy energy energy energy energy energy energy energy energy energy energy energy energy energy energy energy energy energy energy energy energy energy energy energy energy energy energy energy energy energy energy energy energy energy energy energy energy energy energy energy energy energy energy energy energy energy: max min
21022 | Phase BC Line-to-Line Voltage Max value | MAX_VLL_bc_V | V |  | float32 | R | 2 | 1 |  |  | energy energy energy energy energy energy energy energy energy energy energy energy energy energy energy energy energy energy energy energy energy energy energy energy energy energy energy energy energy energy energy energy energy energy energy energy energy energy energy energy energy energy energy energy energy energy energy energy energy energy energy energy energy energy energy energy energy energy energy energy energy energy energy energy energy energy energy energy energy energy energy energy energy energy energy energy energy energy energy energy energy energy energy energy energy energy energy energy energy energy energy energy energy energy energy energy energy energy energy energy energy energy energy energy energy energy energy energy energy energy energy energy energy energy energy energy energy energy energy energy energy energy energy energy energy energy energy energy energy energy energy energy energy energy energy energy energy energy energy energy energy energy energy energy energy energy energy energy energy energy energy energy energy energy energy energy energy energy energy energy energy energy energy energy energy energy energy energy energy energy energy energy energy energy energy energy energy energy energy energy energy energy energy energy energy energy energy energy energy energy energy energy energy energy energy energy energy energy energy energy energy energy energy energy energy energy energy energy energy energy energy energy energy energy energy energy energy energy energy energy energy energy energy energy energy energy energy energy energy energy energy energy energy energy energy energy energy energy energy energy energy energy energy energy energy energy energy energy energy energy energy energy energy energy energy energy energy energy energy energy energy energy energy energy energy energy energy energy energy energy energy energy energy energy energy energy energy energy energy energy energy energy energy energy energy energy energy energy energy energy energy energy energy energy energy energy energy energy energy energy energy energy energy energy energy energy energy energy energy energy energy energy energy energy energy energy energy energy energy energy energy energy energy energy energy energy energy energy energy energy energy energy energy energy energy energy energy energy energy energy energy energy energy energy energy energy energy energy energy energy energy energy energy energy energy energy energy energy: max min
21024 | Phase BC Line-to-Line Voltage Max value Timestamp | MAX_VLLTS_bc_V |  |  | uint64 | R | 4 | 1 |  |  | energy energy energy energy energy energy energy energy energy energy energy energy energy energy energy energy energy energy energy energy energy energy energy energy energy energy energy energy energy energy energy energy energy energy energy energy energy energy energy energy energy energy energy energy energy energy energy energy energy energy energy energy energy energy energy energy energy energy energy energy energy energy energy energy energy energy energy energy energy energy energy energy energy energy energy energy energy energy energy energy energy energy energy energy energy energy energy energy energy energy energy energy energy energy energy energy energy energy energy energy energy energy energy energy energy energy energy energy energy energy energy energy energy energy energy energy energy energy energy energy energy energy energy energy energy energy energy energy energy energy energy energy energy energy energy energy energy energy energy energy energy energy energy energy energy energy energy energy energy energy energy energy energy energy energy energy energy energy energy energy energy energy energy energy energy energy energy energy energy energy energy energy energy energy energy energy energy energy energy energy energy energy energy energy energy energy energy energy energy energy energy energy energy energy energy energy energy energy energy energy energy energy energy energy energy energy energy energy energy energy energy energy energy energy energy energy energy energy energy energy energy energy energy energy energy energy energy energy energy energy energy energy energy energy energy energy energy energy energy energy energy energy energy energy energy energy energy energy energy energy energy energy energy energy energy energy energy energy energy energy energy energy energy energy energy energy energy energy energy energy energy energy energy energy energy energy energy energy energy energy energy energy energy energy energy energy energy energy energy energy energy energy energy energy energy energy energy energy energy energy energy energy energy energy energy energy energy energy energy energy energy energy energy energy energy energy energy energy energy energy energy energy energy energy energy energy energy energy energy energy energy energy energy energy energy energy energy energy energy energy energy energy energy energy energy energy energy energy energy energy energy energy energy energy energy energy energy energy: max min
21028 | Phase CA Line-to-Line Voltage Max value | MAX_VLL_ca_V | V |  | float32 | R | 2 | 1 |  |  | energy energy energy energy energy energy energy energy energy energy energy energy energy energy energy energy energy energy energy energy energy energy energy energy energy energy energy energy energy energy energy energy energy energy energy energy energy energy energy energy energy energy energy energy energy energy energy energy energy energy energy energy energy energy energy energy energy energy energy energy energy energy energy energy energy energy energy energy energy energy energy energy energy energy energy energy energy energy energy energy energy energy energy energy energy energy energy energy energy energy energy energy energy energy energy energy energy energy energy energy energy energy energy energy energy energy energy energy energy energy energy energy energy energy energy energy energy energy energy energy energy energy energy energy energy energy energy energy energy energy energy energy energy energy energy energy energy energy energy energy energy energy energy energy energy energy energy energy energy energy energy energy energy energy energy energy energy energy energy energy energy energy energy energy energy energy energy energy energy energy energy energy energy energy energy energy energy energy energy energy energy energy energy energy energy energy energy energy energy energy energy energy energy energy energy energy energy energy energy energy energy energy energy energy energy energy energy energy energy energy energy energy energy energy energy energy energy energy energy energy energy energy energy energy energy energy energy energy energy energy energy energy energy energy energy energy energy energy energy energy energy energy energy energy energy energy energy energy energy energy energy energy energy energy energy energy energy energy energy energy energy energy energy energy energy energy energy energy energy energy energy energy energy energy energy energy energy energy energy energy energy energy energy energy energy energy energy energy energy energy energy energy energy energy energy energy energy energy energy energy energy energy energy energy energy energy energy energy energy energy energy energy energy energy energy energy energy energy energy energy energy energy energy energy energy energy energy energy energy energy energy energy energy energy energy energy energy energy energy energy energy energy energy energy energy energy energy energy energy energy energy energy energy energy energy energy energy energy: max min
21030 | Phase CA Line-to-Line Voltage Max value Timestamp | MAX_VLLTS_ca_V |  |  | uint64 | R | 4 | 1 |  |  | energy energy energy energy energy energy energy energy energy energy energy energy energy energy energy energy energy energy energy energy energy energy energy energy energy energy energy energy energy energy energy energy energy energy energy energy energy energy energy energy energy energy energy energy energy energy energy energy energy energy energy energy energy energy energy energy energy energy energy energy energy energy energy energy energy energy energy energy energy energy energy energy energy energy energy energy energy energy energy energy energy energy energy energy energy energy energy energy energy energy energy energy energy energy energy energy energy energy energy energy energy energy energy energy energy energy energy energy energy energy energy energy energy energy energy energy energy energy energy energy energy energy energy energy energy energy energy energy energy energy energy energy energy energy energy energy energy energy energy energy energy energy energy energy energy energy energy energy energy energy energy energy energy energy energy energy energy energy energy energy energy energy energy energy energy energy energy energy energy energy energy energy energy energy energy energy energy energy energy energy energy energy energy energy energy energy energy energy energy energy energy energy energy energy energy energy energy energy energy energy energy energy energy energy energy energy energy energy energy energy energy energy energy energy energy energy energy energy energy energy energy energy energy energy energy energy energy energy energy energy energy energy energy energy energy energy energy energy energy energy energy energy energy energy energy energy energy energy energy energy energy energy energy energy energy energy energy energy energy energy energy energy energy energy energy energy energy energy energy energy energy energy energy energy energy energy energy energy energy energy energy energy energy energy energy energy energy energy energy energy energy energy energy energy energy energy energy energy energy energy energy energy energy energy energy energy energy energy energy energy energy energy energy energy energy energy energy energy energy energy energy energy energy energy energy energy energy energy energy energy energy energy energy energy energy energy energy energy energy energy energy energy energy energy energy energy energy energy energy energy energy energy energy energy energy energy energy energy: max min
21034 | Phase A Current Max value | MAX_I_a_A | A |  | float32 | R | 2 | 1 |  |  | energy energy energy energy energy energy energy energy energy energy energy energy energy energy energy energy energy energy energy energy energy energy energy energy energy energy energy energy energy energy energy energy energy energy energy energy energy energy energy energy energy energy energy energy energy energy energy energy energy energy energy energy energy energy energy energy energy energy energy energy energy energy energy energy energy energy energy energy energy energy energy energy energy energy energy energy energy energy energy energy energy energy energy energy energy energy energy energy energy energy energy energy energy energy energy energy energy energy energy energy energy energy energy energy energy energy energy energy energy energy energy energy energy energy energy energy energy energy energy energy energy energy energy energy energy energy energy energy energy energy energy energy energy energy energy energy energy energy energy energy energy energy energy energy energy energy energy energy energy energy energy energy energy energy energy energy energy energy energy energy energy energy energy energy energy energy energy energy energy energy energy energy energy energy energy energy energy energy energy energy energy energy energy energy energy energy energy energy energy energy energy energy energy energy energy energy energy energy energy energy energy energy energy energy energy energy energy energy energy energy energy energy energy energy energy energy energy energy energy energy energy energy energy energy energy energy energy energy energy energy energy energy energy energy energy energy energy energy energy energy energy energy energy energy energy energy energy energy energy energy energy energy energy energy energy energy energy energy energy energy energy energy energy energy energy energy energy energy energy energy energy energy energy energy energy energy energy energy energy energy energy energy energy energy energy energy energy energy energy energy energy energy energy energy energy energy energy energy energy energy energy energy energy energy energy energy energy energy energy energy energy energy energy energy energy energy energy energy energy energy energy energy energy energy energy energy energy energy energy energy energy energy energy energy energy energy energy energy energy energy energy energy energy energy energy energy energy energy energy energy energy energy energy energy energy energy energy energy: max min
21036 | Phase A Current Max value Timestamp | MAX_TS_I_a_A |  |  | uint64 | R | 4 | 1 |  |  | energy energy energy energy energy energy energy energy energy energy energy energy energy energy energy energy energy energy energy energy energy energy energy energy energy energy energy energy energy energy energy energy energy energy energy energy energy energy energy energy energy energy energy energy energy energy energy energy energy energy energy energy energy energy energy energy energy energy energy energy energy energy energy energy energy energy energy energy energy energy energy energy energy energy energy energy energy energy energy energy energy energy energy energy energy energy energy energy energy energy energy energy energy energy energy energy energy energy energy energy energy energy energy energy energy energy energy energy energy energy energy energy energy energy energy energy energy energy energy energy energy energy energy energy energy energy energy energy energy energy energy energy energy energy energy energy energy energy energy energy energy energy energy energy energy energy energy energy energy energy energy energy energy energy energy energy energy energy energy energy energy energy energy energy energy energy energy energy energy energy energy energy energy energy energy energy energy energy energy energy energy energy energy energy energy energy energy energy energy energy energy energy energy energy energy energy energy energy energy energy energy energy energy energy energy energy energy energy energy energy energy energy energy energy energy energy energy energy energy energy energy energy energy energy energy energy energy energy energy energy energy energy energy energy energy energy energy energy energy energy energy energy energy energy energy energy energy energy energy energy energy energy energy energy energy energy energy energy energy energy energy energy energy energy energy energy energy energy energy energy energy energy energy energy energy energy energy energy energy energy energy energy energy energy energy energy energy energy energy energy energy energy energy energy energy energy energy energy energy energy energy energy energy energy energy energy energy energy energy energy energy energy energy energy energy energy energy energy energy energy energy energy energy energy energy energy energy energy energy energy energy energy energy energy energy energy energy energy energy energy energy energy energy energy energy energy energy energy energy energy energy energy energy energy energy energy energy energy: max min
21040 | Phase A Active Power Max value | MAX_P_a_kW | kW |  | float32 | R | 2 | 1 |  |  | energy energy energy energy energy energy energy energy energy energy energy energy energy energy energy energy energy energy energy energy energy energy energy energy energy energy energy energy energy energy energy energy energy energy energy energy energy energy energy energy energy energy energy energy energy energy energy energy energy energy energy energy energy energy energy energy energy energy energy energy energy energy energy energy energy energy energy energy energy energy energy energy energy energy energy energy energy energy energy energy energy energy energy energy energy energy energy energy energy energy energy energy energy energy energy energy energy energy energy energy energy energy energy energy energy energy energy energy energy energy energy energy energy energy energy energy energy energy energy energy energy energy energy energy energy energy energy energy energy energy energy energy energy energy energy energy energy energy energy energy energy energy energy energy energy energy energy energy energy energy energy energy energy energy energy energy energy energy energy energy energy energy energy energy energy energy energy energy energy energy energy energy energy energy energy energy energy energy energy energy energy energy energy energy energy energy energy energy energy energy energy energy energy energy energy energy energy energy energy energy energy energy energy energy energy energy energy energy energy energy energy energy energy energy energy energy energy energy energy energy energy energy energy energy energy energy energy energy energy energy energy energy energy energy energy energy energy energy energy energy energy energy energy energy energy energy energy energy energy energy energy energy energy energy energy energy energy energy energy energy energy energy energy energy energy energy energy energy energy energy energy energy energy energy energy energy energy energy energy energy energy energy energy energy energy energy energy energy energy energy energy energy energy energy energy energy energy energy energy energy energy energy energy energy energy energy energy energy energy energy energy energy energy energy energy energy energy energy energy energy energy energy energy energy energy energy energy energy energy energy energy energy energy energy energy energy energy energy energy energy energy energy energy energy energy energy energy energy energy energy energy energy energy energy energy energy energy energy: max min
21042 | Phase A Active Power Max value Timestamp | MAX_TS_P_a |  |  | uint64 | R | 4 | 1 |  |  | energy energy energy energy energy energy energy energy energy energy energy energy energy energy energy energy energy energy energy energy energy energy energy energy energy energy energy energy energy energy energy energy energy energy energy energy energy energy energy energy energy energy energy energy energy energy energy energy energy energy energy energy energy energy energy energy energy energy energy energy energy energy energy energy energy energy energy energy energy energy energy energy energy energy energy energy energy energy energy energy energy energy energy energy energy energy energy energy energy energy energy energy energy energy energy energy energy energy energy energy energy energy energy energy energy energy energy energy energy energy energy energy energy energy energy energy energy energy energy energy energy energy energy energy energy energy energy energy energy energy energy energy energy energy energy energy energy energy energy energy energy energy energy energy energy energy energy energy energy energy energy energy energy energy energy energy energy energy energy energy energy energy energy energy energy energy energy energy energy energy energy energy energy energy energy energy energy energy energy energy energy energy energy energy energy energy energy energy energy energy energy energy energy energy energy energy energy energy energy energy energy energy energy energy energy energy energy energy energy energy energy energy energy energy energy energy energy energy energy energy energy energy energy energy energy energy energy energy energy energy energy energy energy energy energy energy energy energy energy energy energy energy energy energy energy energy energy energy energy energy energy energy energy energy energy energy energy energy energy energy energy energy energy energy energy energy energy energy energy energy energy energy energy energy energy energy energy energy energy energy energy energy energy energy energy energy energy energy energy energy energy energy energy energy energy energy energy energy energy energy energy energy energy energy energy energy energy energy energy energy energy energy energy energy energy energy energy energy energy energy energy energy energy energy energy energy energy energy energy energy energy energy energy energy energy energy energy energy energy energy energy energy energy energy energy energy energy energy energy energy energy energy energy energy energy energy energy energy: max min
21046 | Phase A Reactive Power Max value | MAX_Q_a_kvar | kvar |  | float32 | R | 2 | 1 |  |  | energy energy energy energy energy energy energy energy energy energy energy energy energy energy energy energy energy energy energy energy energy energy energy energy energy energy energy energy energy energy energy energy energy energy energy energy energy energy energy energy energy energy energy energy energy energy energy energy energy energy energy energy energy energy energy energy energy energy energy energy energy energy energy energy energy energy energy energy energy energy energy energy energy energy energy energy energy energy energy energy energy energy energy energy energy energy energy energy energy energy energy energy energy energy energy energy energy energy energy energy energy energy energy energy energy energy energy energy energy energy energy energy energy energy energy energy energy energy energy energy energy energy energy energy energy energy energy energy energy energy energy energy energy energy energy energy energy energy energy energy energy energy energy energy energy energy energy energy energy energy energy energy energy energy energy energy energy energy energy energy energy energy energy energy energy energy energy energy energy energy energy energy energy energy energy energy energy energy energy energy energy energy energy energy energy energy energy energy energy energy energy energy energy energy energy energy energy energy energy energy energy energy energy energy energy energy energy energy energy energy energy energy energy energy energy energy energy energy energy energy energy energy energy energy energy energy energy energy energy energy energy energy energy energy energy energy energy energy energy energy energy energy energy energy energy energy energy energy energy energy energy energy energy energy energy energy energy energy energy energy energy energy energy energy energy energy energy energy energy energy energy energy energy energy energy energy energy energy energy energy energy energy energy energy energy energy energy energy energy energy energy energy energy energy energy energy energy energy energy energy energy energy energy energy energy energy energy energy energy energy energy energy energy energy energy energy energy energy energy energy energy energy energy energy energy energy energy energy energy energy energy energy energy energy energy energy energy energy energy energy energy energy energy energy energy energy energy energy energy energy energy energy energy energy energy energy energy energy: max min
21048 | Phase A Reactive Power Max value Timestamp | MAX_TS_Q_a |  |  | uint64 | R | 4 | 1 |  |  | energy energy energy energy energy energy energy energy energy energy energy energy energy energy energy energy energy energy energy energy energy energy energy energy energy energy energy energy energy energy energy energy energy energy energy energy energy energy energy energy energy energy energy energy energy energy energy energy energy energy energy energy energy energy energy energy energy energy energy energy energy energy energy energy energy energy energy energy energy energy energy energy energy energy energy energy energy energy energy energy energy energy energy energy energy energy energy energy energy energy energy energy energy energy energy energy energy energy energy energy energy energy energy energy energy energy energy energy energy energy energy energy energy energy energy energy energy energy energy energy energy energy energy energy energy energy energy energy energy energy energy energy energy energy energy energy energy energy energy energy energy energy energy energy energy energy energy energy energy energy energy energy energy energy energy energy energy energy energy energy energy energy energy energy energy energy energy energy energy energy energy energy energy energy energy energy energy energy energy energy energy energy energy energy energy energy energy energy energy energy energy energy energy energy energy energy energy energy energy energy energy energy energy energy energy energy energy energy energy energy energy energy energy energy energy energy energy energy energy energy energy energy energy energy energy energy energy energy energy energy energy energy energy energy energy energy energy energy energy energy energy energy energy energy energy energy energy energy energy energy energy energy energy energy energy energy energy energy energy energy energy energy energy energy energy energy energy energy energy energy energy energy energy energy energy energy energy energy energy energy energy energy energy energy energy energy energy energy energy energy energy energy energy energy energy energy energy energy energy energy energy energy energy energy energy energy energy energy energy energy energy energy energy energy energy energy energy energy energy energy energy energy energy energy energy energy energy energy energy energy energy energy energy energy energy energy energy energy energy energy energy energy energy energy energy energy energy energy energy energy energy energy energy energy energy energy energy energy: max min
21052 | Phase A Apparent Power Max value | MAX_S_a_kVA | kVA |  | float32 | R | 2 | 1 |  |  | energy energy energy energy energy energy energy energy energy energy energy energy energy energy energy energy energy energy energy energy energy energy energy energy energy energy energy energy energy energy energy energy energy energy energy energy energy energy energy energy energy energy energy energy energy energy energy energy energy energy energy energy energy energy energy energy energy energy energy energy energy energy energy energy energy energy energy energy energy energy energy energy energy energy energy energy energy energy energy energy energy energy energy energy energy energy energy energy energy energy energy energy energy energy energy energy energy energy energy energy energy energy energy energy energy energy energy energy energy energy energy energy energy energy energy energy energy energy energy energy energy energy energy energy energy energy energy energy energy energy energy energy energy energy energy energy energy energy energy energy energy energy energy energy energy energy energy energy energy energy energy energy energy energy energy energy energy energy energy energy energy energy energy energy energy energy energy energy energy energy energy energy energy energy energy energy energy energy energy energy energy energy energy energy energy energy energy energy energy energy energy energy energy energy energy energy energy energy energy energy energy energy energy energy energy energy energy energy energy energy energy energy energy energy energy energy energy energy energy energy energy energy energy energy energy energy energy energy energy energy energy energy energy energy energy energy energy energy energy energy energy energy energy energy energy energy energy energy energy energy energy energy energy energy energy energy energy energy energy energy energy energy energy energy energy energy energy energy energy energy energy energy energy energy energy energy energy energy energy energy energy energy energy energy energy energy energy energy energy energy energy energy energy energy energy energy energy energy energy energy energy energy energy energy energy energy energy energy energy energy energy energy energy energy energy energy energy energy energy energy energy energy energy energy energy energy energy energy energy energy energy energy energy energy energy energy energy energy energy energy energy energy energy energy energy energy energy energy energy energy energy energy energy energy energy energy energy energy: max min
21054 | Phase A Apparent Power Max value Timestamp | MAX_TS_S_a |  |  | uint64 | R | 4 | 1 |  |  | energy energy energy energy energy energy energy energy energy energy energy energy energy energy energy energy energy energy energy energy energy energy energy energy energy energy energy energy energy energy energy energy energy energy energy energy energy energy energy energy energy energy energy energy energy energy energy energy energy energy energy energy energy energy energy energy energy energy energy energy energy energy energy energy energy energy energy energy energy energy energy energy energy energy energy energy energy energy energy energy energy energy energy energy energy energy energy energy energy energy energy energy energy energy energy energy energy energy energy energy energy energy energy energy energy energy energy energy energy energy energy energy energy energy energy energy energy energy energy energy energy energy energy energy energy energy energy energy energy energy energy energy energy energy energy energy energy energy energy energy energy energy energy energy energy energy energy energy energy energy energy energy energy energy energy energy energy energy energy energy energy energy energy energy energy energy energy energy energy energy energy energy energy energy energy energy energy energy energy energy energy energy energy energy energy energy energy energy energy energy energy energy energy energy energy energy energy energy energy energy energy energy energy energy energy energy energy energy energy energy energy energy energy energy energy energy energy energy energy energy energy energy energy energy energy energy energy energy energy energy energy energy energy energy energy energy energy energy energy energy energy energy energy energy energy energy energy energy energy energy energy energy energy energy energy energy energy energy energy energy energy energy energy energy energy energy energy energy energy energy energy energy energy energy energy energy energy energy energy energy energy energy energy energy energy energy energy energy energy energy energy energy energy energy energy energy energy energy energy energy energy energy energy energy energy energy energy energy energy energy energy energy energy energy energy energy energy energy energy energy energy energy energy energy energy energy energy energy energy energy energy energy energy energy energy energy energy energy energy energy energy energy energy energy energy energy energy energy energy energy energy energy energy energy energy energy energy energy: max min
21058 | Phase A Power Factor Max value | MAX_PF_a |  | 删除单位 | float32 | R | 2 | 1 |  |  | energy energy energy energy energy energy energy energy energy energy energy energy energy energy energy energy energy energy energy energy energy energy energy energy energy energy energy energy energy energy energy energy energy energy energy energy energy energy energy energy energy energy energy energy energy energy energy energy energy energy energy energy energy energy energy energy energy energy energy energy energy energy energy energy energy energy energy energy energy energy energy energy energy energy energy energy energy energy energy energy energy energy energy energy energy energy energy energy energy energy energy energy energy energy energy energy energy energy energy energy energy energy energy energy energy energy energy energy energy energy energy energy energy energy energy energy energy energy energy energy energy energy energy energy energy energy energy energy energy energy energy energy energy energy energy energy energy energy energy energy energy energy energy energy energy energy energy energy energy energy energy energy energy energy energy energy energy energy energy energy energy energy energy energy energy energy energy energy energy energy energy energy energy energy energy energy energy energy energy energy energy energy energy energy energy energy energy energy energy energy energy energy energy energy energy energy energy energy energy energy energy energy energy energy energy energy energy energy energy energy energy energy energy energy energy energy energy energy energy energy energy energy energy energy energy energy energy energy energy energy energy energy energy energy energy energy energy energy energy energy energy energy energy energy energy energy energy energy energy energy energy energy energy energy energy energy energy energy energy energy energy energy energy energy energy energy energy energy energy energy energy energy energy energy energy energy energy energy energy energy energy energy energy energy energy energy energy energy energy energy energy energy energy energy energy energy energy energy energy energy energy energy energy energy energy energy energy energy energy energy energy energy energy energy energy energy energy energy energy energy energy energy energy energy energy energy energy energy energy energy energy energy energy energy energy energy energy energy energy energy energy energy energy energy energy energy energy energy energy energy energy energy energy energy energy energy energy energy: max min
21060 | Phase A Power Factor Max value Timestamp | MAX_TS_PF_a |  |  | uint64 | R | 4 | 1 |  |  | energy energy energy energy energy energy energy energy energy energy energy energy energy energy energy energy energy energy energy energy energy energy energy energy energy energy energy energy energy energy energy energy energy energy energy energy energy energy energy energy energy energy energy energy energy energy energy energy energy energy energy energy energy energy energy energy energy energy energy energy energy energy energy energy energy energy energy energy energy energy energy energy energy energy energy energy energy energy energy energy energy energy energy energy energy energy energy energy energy energy energy energy energy energy energy energy energy energy energy energy energy energy energy energy energy energy energy energy energy energy energy energy energy energy energy energy energy energy energy energy energy energy energy energy energy energy energy energy energy energy energy energy energy energy energy energy energy energy energy energy energy energy energy energy energy energy energy energy energy energy energy energy energy energy energy energy energy energy energy energy energy energy energy energy energy energy energy energy energy energy energy energy energy energy energy energy energy energy energy energy energy energy energy energy energy energy energy energy energy energy energy energy energy energy energy energy energy energy energy energy energy energy energy energy energy energy energy energy energy energy energy energy energy energy energy energy energy energy energy energy energy energy energy energy energy energy energy energy energy energy energy energy energy energy energy energy energy energy energy energy energy energy energy energy energy energy energy energy energy energy energy energy energy energy energy energy energy energy energy energy energy energy energy energy energy energy energy energy energy energy energy energy energy energy energy energy energy energy energy energy energy energy energy energy energy energy energy energy energy energy energy energy energy energy energy energy energy energy energy energy energy energy energy energy energy energy energy energy energy energy energy energy energy energy energy energy energy energy energy energy energy energy energy energy energy energy energy energy energy energy energy energy energy energy energy energy energy energy energy energy energy energy energy energy energy energy energy energy energy energy energy energy energy energy energy energy energy energy: max min
21064 | Phase A Voltage THD Max value | MAX_THD_V_a_% | % |  | float32 | R | 2 | 1 |  |  | energy energy energy energy energy energy energy energy energy energy energy energy energy energy energy energy energy energy energy energy energy energy energy energy energy energy energy energy energy energy energy energy energy energy energy energy energy energy energy energy energy energy energy energy energy energy energy energy energy energy energy energy energy energy energy energy energy energy energy energy energy energy energy energy energy energy energy energy energy energy energy energy energy energy energy energy energy energy energy energy energy energy energy energy energy energy energy energy energy energy energy energy energy energy energy energy energy energy energy energy energy energy energy energy energy energy energy energy energy energy energy energy energy energy energy energy energy energy energy energy energy energy energy energy energy energy energy energy energy energy energy energy energy energy energy energy energy energy energy energy energy energy energy energy energy energy energy energy energy energy energy energy energy energy energy energy energy energy energy energy energy energy energy energy energy energy energy energy energy energy energy energy energy energy energy energy energy energy energy energy energy energy energy energy energy energy energy energy energy energy energy energy energy energy energy energy energy energy energy energy energy energy energy energy energy energy energy energy energy energy energy energy energy energy energy energy energy energy energy energy energy energy energy energy energy energy energy energy energy energy energy energy energy energy energy energy energy energy energy energy energy energy energy energy energy energy energy energy energy energy energy energy energy energy energy energy energy energy energy energy energy energy energy energy energy energy energy energy energy energy energy energy energy energy energy energy energy energy energy energy energy energy energy energy energy energy energy energy energy energy energy energy energy energy energy energy energy energy energy energy energy energy energy energy energy energy energy energy energy energy energy energy energy energy energy energy energy energy energy energy energy energy energy energy energy energy energy energy energy energy energy energy energy energy energy energy energy energy energy energy energy energy energy energy energy energy energy energy energy energy energy energy energy energy energy energy energy energy: max min
21066 | Phase A Voltage THD Max value Timestamp | MAX_TS_THD_V_a |  |  | uint64 | R | 4 | 1 |  |  | energy energy energy energy energy energy energy energy energy energy energy energy energy energy energy energy energy energy energy energy energy energy energy energy energy energy energy energy energy energy energy energy energy energy energy energy energy energy energy energy energy energy energy energy energy energy energy energy energy energy energy energy energy energy energy energy energy energy energy energy energy energy energy energy energy energy energy energy energy energy energy energy energy energy energy energy energy energy energy energy energy energy energy energy energy energy energy energy energy energy energy energy energy energy energy energy energy energy energy energy energy energy energy energy energy energy energy energy energy energy energy energy energy energy energy energy energy energy energy energy energy energy energy energy energy energy energy energy energy energy energy energy energy energy energy energy energy energy energy energy energy energy energy energy energy energy energy energy energy energy energy energy energy energy energy energy energy energy energy energy energy energy energy energy energy energy energy energy energy energy energy energy energy energy energy energy energy energy energy energy energy energy energy energy energy energy energy energy energy energy energy energy energy energy energy energy energy energy energy energy energy energy energy energy energy energy energy energy energy energy energy energy energy energy energy energy energy energy energy energy energy energy energy energy energy energy energy energy energy energy energy energy energy energy energy energy energy energy energy energy energy energy energy energy energy energy energy energy energy energy energy energy energy energy energy energy energy energy energy energy energy energy energy energy energy energy energy energy energy energy energy energy energy energy energy energy energy energy energy energy energy energy energy energy energy energy energy energy energy energy energy energy energy energy energy energy energy energy energy energy energy energy energy energy energy energy energy energy energy energy energy energy energy energy energy energy energy energy energy energy energy energy energy energy energy energy energy energy energy energy energy energy energy energy energy energy energy energy energy energy energy energy energy energy energy energy energy energy energy energy energy energy energy energy energy energy energy energy: max min
21070 | Phase B Current Max value | MAX_I_b_A | A |  | float32 | R | 2 | 1 |  |  | energy energy energy energy energy energy energy energy energy energy energy energy energy energy energy energy energy energy energy energy energy energy energy energy energy energy energy energy energy energy energy energy energy energy energy energy energy energy energy energy energy energy energy energy energy energy energy energy energy energy energy energy energy energy energy energy energy energy energy energy energy energy energy energy energy energy energy energy energy energy energy energy energy energy energy energy energy energy energy energy energy energy energy energy energy energy energy energy energy energy energy energy energy energy energy energy energy energy energy energy energy energy energy energy energy energy energy energy energy energy energy energy energy energy energy energy energy energy energy energy energy energy energy energy energy energy energy energy energy energy energy energy energy energy energy energy energy energy energy energy energy energy energy energy energy energy energy energy energy energy energy energy energy energy energy energy energy energy energy energy energy energy energy energy energy energy energy energy energy energy energy energy energy energy energy energy energy energy energy energy energy energy energy energy energy energy energy energy energy energy energy energy energy energy energy energy energy energy energy energy energy energy energy energy energy energy energy energy energy energy energy energy energy energy energy energy energy energy energy energy energy energy energy energy energy energy energy energy energy energy energy energy energy energy energy energy energy energy energy energy energy energy energy energy energy energy energy energy energy energy energy energy energy energy energy energy energy energy energy energy energy energy energy energy energy energy energy energy energy energy energy energy energy energy energy energy energy energy energy energy energy energy energy energy energy energy energy energy energy energy energy energy energy energy energy energy energy energy energy energy energy energy energy energy energy energy energy energy energy energy energy energy energy energy energy energy energy energy energy energy energy energy energy energy energy energy energy energy energy energy energy energy energy energy energy energy energy energy energy energy energy energy energy energy energy energy energy energy energy energy energy energy energy energy energy energy energy energy: max min
21072 | Phase B Current Max value Timestamp | MAX_TS_I_b_A |  |  | uint64 | R | 4 | 1 |  |  | energy energy energy energy energy energy energy energy energy energy energy energy energy energy energy energy energy energy energy energy energy energy energy energy energy energy energy energy energy energy energy energy energy energy energy energy energy energy energy energy energy energy energy energy energy energy energy energy energy energy energy energy energy energy energy energy energy energy energy energy energy energy energy energy energy energy energy energy energy energy energy energy energy energy energy energy energy energy energy energy energy energy energy energy energy energy energy energy energy energy energy energy energy energy energy energy energy energy energy energy energy energy energy energy energy energy energy energy energy energy energy energy energy energy energy energy energy energy energy energy energy energy energy energy energy energy energy energy energy energy energy energy energy energy energy energy energy energy energy energy energy energy energy energy energy energy energy energy energy energy energy energy energy energy energy energy energy energy energy energy energy energy energy energy energy energy energy energy energy energy energy energy energy energy energy energy energy energy energy energy energy energy energy energy energy energy energy energy energy energy energy energy energy energy energy energy energy energy energy energy energy energy energy energy energy energy energy energy energy energy energy energy energy energy energy energy energy energy energy energy energy energy energy energy energy energy energy energy energy energy energy energy energy energy energy energy energy energy energy energy energy energy energy energy energy energy energy energy energy energy energy energy energy energy energy energy energy energy energy energy energy energy energy energy energy energy energy energy energy energy energy energy energy energy energy energy energy energy energy energy energy energy energy energy energy energy energy energy energy energy energy energy energy energy energy energy energy energy energy energy energy energy energy energy energy energy energy energy energy energy energy energy energy energy energy energy energy energy energy energy energy energy energy energy energy energy energy energy energy energy energy energy energy energy energy energy energy energy energy energy energy energy energy energy energy energy energy energy energy energy energy energy energy energy energy energy energy energy: max min
21076 | Phase B Active Power Max value | MAX_P_b_kW | kW |  | float32 | R | 2 | 1 |  |  | energy energy energy energy energy energy energy energy energy energy energy energy energy energy energy energy energy energy energy energy energy energy energy energy energy energy energy energy energy energy energy energy energy energy energy energy energy energy energy energy energy energy energy energy energy energy energy energy energy energy energy energy energy energy energy energy energy energy energy energy energy energy energy energy energy energy energy energy energy energy energy energy energy energy energy energy energy energy energy energy energy energy energy energy energy energy energy energy energy energy energy energy energy energy energy energy energy energy energy energy energy energy energy energy energy energy energy energy energy energy energy energy energy energy energy energy energy energy energy energy energy energy energy energy energy energy energy energy energy energy energy energy energy energy energy energy energy energy energy energy energy energy energy energy energy energy energy energy energy energy energy energy energy energy energy energy energy energy energy energy energy energy energy energy energy energy energy energy energy energy energy energy energy energy energy energy energy energy energy energy energy energy energy energy energy energy energy energy energy energy energy energy energy energy energy energy energy energy energy energy energy energy energy energy energy energy energy energy energy energy energy energy energy energy energy energy energy energy energy energy energy energy energy energy energy energy energy energy energy energy energy energy energy energy energy energy energy energy energy energy energy energy energy energy energy energy energy energy energy energy energy energy energy energy energy energy energy energy energy energy energy energy energy energy energy energy energy energy energy energy energy energy energy energy energy energy energy energy energy energy energy energy energy energy energy energy energy energy energy energy energy energy energy energy energy energy energy energy energy energy energy energy energy energy energy energy energy energy energy energy energy energy energy energy energy energy energy energy energy energy energy energy energy energy energy energy energy energy energy energy energy energy energy energy energy energy energy energy energy energy energy energy energy energy energy energy energy energy energy energy energy energy energy energy energy energy energy energy: max min
21078 | Phase B Active Power Max value Timestamp | MAX_TS_P_b |  |  | uint64 | R | 4 | 1 |  |  | energy energy energy energy energy energy energy energy energy energy energy energy energy energy energy energy energy energy energy energy energy energy energy energy energy energy energy energy energy energy energy energy energy energy energy energy energy energy energy energy energy energy energy energy energy energy energy energy energy energy energy energy energy energy energy energy energy energy energy energy energy energy energy energy energy energy energy energy energy energy energy energy energy energy energy energy energy energy energy energy energy energy energy energy energy energy energy energy energy energy energy energy energy energy energy energy energy energy energy energy energy energy energy energy energy energy energy energy energy energy energy energy energy energy energy energy energy energy energy energy energy energy energy energy energy energy energy energy energy energy energy energy energy energy energy energy energy energy energy energy energy energy energy energy energy energy energy energy energy energy energy energy energy energy energy energy energy energy energy energy energy energy energy energy energy energy energy energy energy energy energy energy energy energy energy energy energy energy energy energy energy energy energy energy energy energy energy energy energy energy energy energy energy energy energy energy energy energy energy energy energy energy energy energy energy energy energy energy energy energy energy energy energy energy energy energy energy energy energy energy energy energy energy energy energy energy energy energy energy energy energy energy energy energy energy energy energy energy energy energy energy energy energy energy energy energy energy energy energy energy energy energy energy energy energy energy energy energy energy energy energy energy energy energy energy energy energy energy energy energy energy energy energy energy energy energy energy energy energy energy energy energy energy energy energy energy energy energy energy energy energy energy energy energy energy energy energy energy energy energy energy energy energy energy energy energy energy energy energy energy energy energy energy energy energy energy energy energy energy energy energy energy energy energy energy energy energy energy energy energy energy energy energy energy energy energy energy energy energy energy energy energy energy energy energy energy energy energy energy energy energy energy energy energy energy energy energy energy: max min
21082 | Phase B Reactive Power Max value | MAX_Q_b_kvar | kvar |  | float32 | R | 2 | 1 |  |  | energy energy energy energy energy energy energy energy energy energy energy energy energy energy energy energy energy energy energy energy energy energy energy energy energy energy energy energy energy energy energy energy energy energy energy energy energy energy energy energy energy energy energy energy energy energy energy energy energy energy energy energy energy energy energy energy energy energy energy energy energy energy energy energy energy energy energy energy energy energy energy energy energy energy energy energy energy energy energy energy energy energy energy energy energy energy energy energy energy energy energy energy energy energy energy energy energy energy energy energy energy energy energy energy energy energy energy energy energy energy energy energy energy energy energy energy energy energy energy energy energy energy energy energy energy energy energy energy energy energy energy energy energy energy energy energy energy energy energy energy energy energy energy energy energy energy energy energy energy energy energy energy energy energy energy energy energy energy energy energy energy energy energy energy energy energy energy energy energy energy energy energy energy energy energy energy energy energy energy energy energy energy energy energy energy energy energy energy energy energy energy energy energy energy energy energy energy energy energy energy energy energy energy energy energy energy energy energy energy energy energy energy energy energy energy energy energy energy energy energy energy energy energy energy energy energy energy energy energy energy energy energy energy energy energy energy energy energy energy energy energy energy energy energy energy energy energy energy energy energy energy energy energy energy energy energy energy energy energy energy energy energy energy energy energy energy energy energy energy energy energy energy energy energy energy energy energy energy energy energy energy energy energy energy energy energy energy energy energy energy energy energy energy energy energy energy energy energy energy energy energy energy energy energy energy energy energy energy energy energy energy energy energy energy energy energy energy energy energy energy energy energy energy energy energy energy energy energy energy energy energy energy energy energy energy energy energy energy energy energy energy energy energy energy energy energy energy energy energy energy energy energy energy energy energy energy energy energy: max min
21084 | Phase B Reactive Power Max value Timestamp | MAX_TS_Q_b |  |  | uint64 | R | 4 | 1 |  |  | energy energy energy energy energy energy energy energy energy energy energy energy energy energy energy energy energy energy energy energy energy energy energy energy energy energy energy energy energy energy energy energy energy energy energy energy energy energy energy energy energy energy energy energy energy energy energy energy energy energy energy energy energy energy energy energy energy energy energy energy energy energy energy energy energy energy energy energy energy energy energy energy energy energy energy energy energy energy energy energy energy energy energy energy energy energy energy energy energy energy energy energy energy energy energy energy energy energy energy energy energy energy energy energy energy energy energy energy energy energy energy energy energy energy energy energy energy energy energy energy energy energy energy energy energy energy energy energy energy energy energy energy energy energy energy energy energy energy energy energy energy energy energy energy energy energy energy energy energy energy energy energy energy energy energy energy energy energy energy energy energy energy energy energy energy energy energy energy energy energy energy energy energy energy energy energy energy energy energy energy energy energy energy energy energy energy energy energy energy energy energy energy energy energy energy energy energy energy energy energy energy energy energy energy energy energy energy energy energy energy energy energy energy energy energy energy energy energy energy energy energy energy energy energy energy energy energy energy energy energy energy energy energy energy energy energy energy energy energy energy energy energy energy energy energy energy energy energy energy energy energy energy energy energy energy energy energy energy energy energy energy energy energy energy energy energy energy energy energy energy energy energy energy energy energy energy energy energy energy energy energy energy energy energy energy energy energy energy energy energy energy energy energy energy energy energy energy energy energy energy energy energy energy energy energy energy energy energy energy energy energy energy energy energy energy energy energy energy energy energy energy energy energy energy energy energy energy energy energy energy energy energy energy energy energy energy energy energy energy energy energy energy energy energy energy energy energy energy energy energy energy energy energy energy energy energy energy energy: max min
21088 | Phase B Apparent Power Max value | MAX_S_b_kVA | kVA |  | float32 | R | 2 | 1 |  |  | energy energy energy energy energy energy energy energy energy energy energy energy energy energy energy energy energy energy energy energy energy energy energy energy energy energy energy energy energy energy energy energy energy energy energy energy energy energy energy energy energy energy energy energy energy energy energy energy energy energy energy energy energy energy energy energy energy energy energy energy energy energy energy energy energy energy energy energy energy energy energy energy energy energy energy energy energy energy energy energy energy energy energy energy energy energy energy energy energy energy energy energy energy energy energy energy energy energy energy energy energy energy energy energy energy energy energy energy energy energy energy energy energy energy energy energy energy energy energy energy energy energy energy energy energy energy energy energy energy energy energy energy energy energy energy energy energy energy energy energy energy energy energy energy energy energy energy energy energy energy energy energy energy energy energy energy energy energy energy energy energy energy energy energy energy energy energy energy energy energy energy energy energy energy energy energy energy energy energy energy energy energy energy energy energy energy energy energy energy energy energy energy energy energy energy energy energy energy energy energy energy energy energy energy energy energy energy energy energy energy energy energy energy energy energy energy energy energy energy energy energy energy energy energy energy energy energy energy energy energy energy energy energy energy energy energy energy energy energy energy energy energy energy energy energy energy energy energy energy energy energy energy energy energy energy energy energy energy energy energy energy energy energy energy energy energy energy energy energy energy energy energy energy energy energy energy energy energy energy energy energy energy energy energy energy energy energy energy energy energy energy energy energy energy energy energy energy energy energy energy energy energy energy energy energy energy energy energy energy energy energy energy energy energy energy energy energy energy energy energy energy energy energy energy energy energy energy energy energy energy energy energy energy energy energy energy energy energy energy energy energy energy energy energy energy energy energy energy energy energy energy energy energy energy energy energy energy energy: max min
21090 | Phase B Apparent Power Max value Timestamp | MAX_TS_S_b |  |  | uint64 | R | 4 | 1 |  |  | energy energy energy energy energy energy energy energy energy energy energy energy energy energy energy energy energy energy energy energy energy energy energy energy energy energy energy energy energy energy energy energy energy energy energy energy energy energy energy energy energy energy energy energy energy energy energy energy energy energy energy energy energy energy energy energy energy energy energy energy energy energy energy energy energy energy energy energy energy energy energy energy energy energy energy energy energy energy energy energy energy energy energy energy energy energy energy energy energy energy energy energy energy energy energy energy energy energy energy energy energy energy energy energy energy energy energy energy energy energy energy energy energy energy energy energy energy energy energy energy energy energy energy energy energy energy energy energy energy energy energy energy energy energy energy energy energy energy energy energy energy energy energy energy energy energy energy energy energy energy energy energy energy energy energy energy energy energy energy energy energy energy energy energy energy energy energy energy energy energy energy energy energy energy energy energy energy energy energy energy energy energy energy energy energy energy energy energy energy energy energy energy energy energy energy energy energy energy energy energy energy energy energy energy energy energy energy energy energy energy energy energy energy energy energy energy energy energy energy energy energy energy energy energy energy energy energy energy energy energy energy energy energy energy energy energy energy energy energy energy energy energy energy energy energy energy energy energy energy energy energy energy energy energy energy energy energy energy energy energy energy energy energy energy energy energy energy energy energy energy energy energy energy energy energy energy energy energy energy energy energy energy energy energy energy energy energy energy energy energy energy energy energy energy energy energy energy energy energy energy energy energy energy energy energy energy energy energy energy energy energy energy energy energy energy energy energy energy energy energy energy energy energy energy energy energy energy energy energy energy energy energy energy energy energy energy energy energy energy energy energy energy energy energy energy energy energy energy energy energy energy energy energy energy energy energy energy energy: max min
21094 | Phase B Power Factor Max value | MAX_PF_b |  | 删除单位 | float32 | R | 2 | 1 |  |  | energy energy energy energy energy energy energy energy energy energy energy energy energy energy energy energy energy energy energy energy energy energy energy energy energy energy energy energy energy energy energy energy energy energy energy energy energy energy energy energy energy energy energy energy energy energy energy energy energy energy energy energy energy energy energy energy energy energy energy energy energy energy energy energy energy energy energy energy energy energy energy energy energy energy energy energy energy energy energy energy energy energy energy energy energy energy energy energy energy energy energy energy energy energy energy energy energy energy energy energy energy energy energy energy energy energy energy energy energy energy energy energy energy energy energy energy energy energy energy energy energy energy energy energy energy energy energy energy energy energy energy energy energy energy energy energy energy energy energy energy energy energy energy energy energy energy energy energy energy energy energy energy energy energy energy energy energy energy energy energy energy energy energy energy energy energy energy energy energy energy energy energy energy energy energy energy energy energy energy energy energy energy energy energy energy energy energy energy energy energy energy energy energy energy energy energy energy energy energy energy energy energy energy energy energy energy energy energy energy energy energy energy energy energy energy energy energy energy energy energy energy energy energy energy energy energy energy energy energy energy energy energy energy energy energy energy energy energy energy energy energy energy energy energy energy energy energy energy energy energy energy energy energy energy energy energy energy energy energy energy energy energy energy energy energy energy energy energy energy energy energy energy energy energy energy energy energy energy energy energy energy energy energy energy energy energy energy energy energy energy energy energy energy energy energy energy energy energy energy energy energy energy energy energy energy energy energy energy energy energy energy energy energy energy energy energy energy energy energy energy energy energy energy energy energy energy energy energy energy energy energy energy energy energy energy energy energy energy energy energy energy energy energy energy energy energy energy energy energy energy energy energy energy energy energy energy energy energy: max min
21096 | Phase B Power Factor Max value Timestamp | MAX_TS_PF_b |  |  | uint64 | R | 4 | 1 |  |  | energy energy energy energy energy energy energy energy energy energy energy energy energy energy energy energy energy energy energy energy energy energy energy energy energy energy energy energy energy energy energy energy energy energy energy energy energy energy energy energy energy energy energy energy energy energy energy energy energy energy energy energy energy energy energy energy energy energy energy energy energy energy energy energy energy energy energy energy energy energy energy energy energy energy energy energy energy energy energy energy energy energy energy energy energy energy energy energy energy energy energy energy energy energy energy energy energy energy energy energy energy energy energy energy energy energy energy energy energy energy energy energy energy energy energy energy energy energy energy energy energy energy energy energy energy energy energy energy energy energy energy energy energy energy energy energy energy energy energy energy energy energy energy energy energy energy energy energy energy energy energy energy energy energy energy energy energy energy energy energy energy energy energy energy energy energy energy energy energy energy energy energy energy energy energy energy energy energy energy energy energy energy energy energy energy energy energy energy energy energy energy energy energy energy energy energy energy energy energy energy energy energy energy energy energy energy energy energy energy energy energy energy energy energy energy energy energy energy energy energy energy energy energy energy energy energy energy energy energy energy energy energy energy energy energy energy energy energy energy energy energy energy energy energy energy energy energy energy energy energy energy energy energy energy energy energy energy energy energy energy energy energy energy energy energy energy energy energy energy energy energy energy energy energy energy energy energy energy energy energy energy energy energy energy energy energy energy energy energy energy energy energy energy energy energy energy energy energy energy energy energy energy energy energy energy energy energy energy energy energy energy energy energy energy energy energy energy energy energy energy energy energy energy energy energy energy energy energy energy energy energy energy energy energy energy energy energy energy energy energy energy energy energy energy energy energy energy energy energy energy energy energy energy energy energy energy energy energy: max min
21100 | Phase B Voltage THD Max value | MAX_THD_V_b_% | % |  | float32 | R | 2 | 1 |  |  | energy energy energy energy energy energy energy energy energy energy energy energy energy energy energy energy energy energy energy energy energy energy energy energy energy energy energy energy energy energy energy energy energy energy energy energy energy energy energy energy energy energy energy energy energy energy energy energy energy energy energy energy energy energy energy energy energy energy energy energy energy energy energy energy energy energy energy energy energy energy energy energy energy energy energy energy energy energy energy energy energy energy energy energy energy energy energy energy energy energy energy energy energy energy energy energy energy energy energy energy energy energy energy energy energy energy energy energy energy energy energy energy energy energy energy energy energy energy energy energy energy energy energy energy energy energy energy energy energy energy energy energy energy energy energy energy energy energy energy energy energy energy energy energy energy energy energy energy energy energy energy energy energy energy energy energy energy energy energy energy energy energy energy energy energy energy energy energy energy energy energy energy energy energy energy energy energy energy energy energy energy energy energy energy energy energy energy energy energy energy energy energy energy energy energy energy energy energy energy energy energy energy energy energy energy energy energy energy energy energy energy energy energy energy energy energy energy energy energy energy energy energy energy energy energy energy energy energy energy energy energy energy energy energy energy energy energy energy energy energy energy energy energy energy energy energy energy energy energy energy energy energy energy energy energy energy energy energy energy energy energy energy energy energy energy energy energy energy energy energy energy energy energy energy energy energy energy energy energy energy energy energy energy energy energy energy energy energy energy energy energy energy energy energy energy energy energy energy energy energy energy energy energy energy energy energy energy energy energy energy energy energy energy energy energy energy energy energy energy energy energy energy energy energy energy energy energy energy energy energy energy energy energy energy energy energy energy energy energy energy energy energy energy energy energy energy energy energy energy energy energy energy energy energy energy energy energy energy: max min
21102 | Phase B Voltage THD Max value Timestamp | MAX_TS_THD_V_b |  |  | uint64 | R | 4 | 1 |  |  | energy energy energy energy energy energy energy energy energy energy energy energy energy energy energy energy energy energy energy energy energy energy energy energy energy energy energy energy energy energy energy energy energy energy energy energy energy energy energy energy energy energy energy energy energy energy energy energy energy energy energy energy energy energy energy energy energy energy energy energy energy energy energy energy energy energy energy energy energy energy energy energy energy energy energy energy energy energy energy energy energy energy energy energy energy energy energy energy energy energy energy energy energy energy energy energy energy energy energy energy energy energy energy energy energy energy energy energy energy energy energy energy energy energy energy energy energy energy energy energy energy energy energy energy energy energy energy energy energy energy energy energy energy energy energy energy energy energy energy energy energy energy energy energy energy energy energy energy energy energy energy energy energy energy energy energy energy energy energy energy energy energy energy energy energy energy energy energy energy energy energy energy energy energy energy energy energy energy energy energy energy energy energy energy energy energy energy energy energy energy energy energy energy energy energy energy energy energy energy energy energy energy energy energy energy energy energy energy energy energy energy energy energy energy energy energy energy energy energy energy energy energy energy energy energy energy energy energy energy energy energy energy energy energy energy energy energy energy energy energy energy energy energy energy energy energy energy energy energy energy energy energy energy energy energy energy energy energy energy energy energy energy energy energy energy energy energy energy energy energy energy energy energy energy energy energy energy energy energy energy energy energy energy energy energy energy energy energy energy energy energy energy energy energy energy energy energy energy energy energy energy energy energy energy energy energy energy energy energy energy energy energy energy energy energy energy energy energy energy energy energy energy energy energy energy energy energy energy energy energy energy energy energy energy energy energy energy energy energy energy energy energy energy energy energy energy energy energy energy energy energy energy energy energy energy energy energy energy: max min
21106 | Phase C Current Max value | MAX_I_c_A | A |  | float32 | R | 2 | 1 |  |  | energy energy energy energy energy energy energy energy energy energy energy energy energy energy energy energy energy energy energy energy energy energy energy energy energy energy energy energy energy energy energy energy energy energy energy energy energy energy energy energy energy energy energy energy energy energy energy energy energy energy energy energy energy energy energy energy energy energy energy energy energy energy energy energy energy energy energy energy energy energy energy energy energy energy energy energy energy energy energy energy energy energy energy energy energy energy energy energy energy energy energy energy energy energy energy energy energy energy energy energy energy energy energy energy energy energy energy energy energy energy energy energy energy energy energy energy energy energy energy energy energy energy energy energy energy energy energy energy energy energy energy energy energy energy energy energy energy energy energy energy energy energy energy energy energy energy energy energy energy energy energy energy energy energy energy energy energy energy energy energy energy energy energy energy energy energy energy energy energy energy energy energy energy energy energy energy energy energy energy energy energy energy energy energy energy energy energy energy energy energy energy energy energy energy energy energy energy energy energy energy energy energy energy energy energy energy energy energy energy energy energy energy energy energy energy energy energy energy energy energy energy energy energy energy energy energy energy energy energy energy energy energy energy energy energy energy energy energy energy energy energy energy energy energy energy energy energy energy energy energy energy energy energy energy energy energy energy energy energy energy energy energy energy energy energy energy energy energy energy energy energy energy energy energy energy energy energy energy energy energy energy energy energy energy energy energy energy energy energy energy energy energy energy energy energy energy energy energy energy energy energy energy energy energy energy energy energy energy energy energy energy energy energy energy energy energy energy energy energy energy energy energy energy energy energy energy energy energy energy energy energy energy energy energy energy energy energy energy energy energy energy energy energy energy energy energy energy energy energy energy energy energy energy energy energy energy energy energy: max min
21108 | Phase C Current Max value Timestamp | MAX_TS_I_c_A |  |  | uint64 | R | 4 | 1 |  |  | energy energy energy energy energy energy energy energy energy energy energy energy energy energy energy energy energy energy energy energy energy energy energy energy energy energy energy energy energy energy energy energy energy energy energy energy energy energy energy energy energy energy energy energy energy energy energy energy energy energy energy energy energy energy energy energy energy energy energy energy energy energy energy energy energy energy energy energy energy energy energy energy energy energy energy energy energy energy energy energy energy energy energy energy energy energy energy energy energy energy energy energy energy energy energy energy energy energy energy energy energy energy energy energy energy energy energy energy energy energy energy energy energy energy energy energy energy energy energy energy energy energy energy energy energy energy energy energy energy energy energy energy energy energy energy energy energy energy energy energy energy energy energy energy energy energy energy energy energy energy energy energy energy energy energy energy energy energy energy energy energy energy energy energy energy energy energy energy energy energy energy energy energy energy energy energy energy energy energy energy energy energy energy energy energy energy energy energy energy energy energy energy energy energy energy energy energy energy energy energy energy energy energy energy energy energy energy energy energy energy energy energy energy energy energy energy energy energy energy energy energy energy energy energy energy energy energy energy energy energy energy energy energy energy energy energy energy energy energy energy energy energy energy energy energy energy energy energy energy energy energy energy energy energy energy energy energy energy energy energy energy energy energy energy energy energy energy energy energy energy energy energy energy energy energy energy energy energy energy energy energy energy energy energy energy energy energy energy energy energy energy energy energy energy energy energy energy energy energy energy energy energy energy energy energy energy energy energy energy energy energy energy energy energy energy energy energy energy energy energy energy energy energy energy energy energy energy energy energy energy energy energy energy energy energy energy energy energy energy energy energy energy energy energy energy energy energy energy energy energy energy energy energy energy energy energy energy energy: max min
21112 | Phase C Active Power Max value | MAX_P_c_kW | kW |  | float32 | R | 2 | 1 |  |  | energy energy energy energy energy energy energy energy energy energy energy energy energy energy energy energy energy energy energy energy energy energy energy energy energy energy energy energy energy energy energy energy energy energy energy energy energy energy energy energy energy energy energy energy energy energy energy energy energy energy energy energy energy energy energy energy energy energy energy energy energy energy energy energy energy energy energy energy energy energy energy energy energy energy energy energy energy energy energy energy energy energy energy energy energy energy energy energy energy energy energy energy energy energy energy energy energy energy energy energy energy energy energy energy energy energy energy energy energy energy energy energy energy energy energy energy energy energy energy energy energy energy energy energy energy energy energy energy energy energy energy energy energy energy energy energy energy energy energy energy energy energy energy energy energy energy energy energy energy energy energy energy energy energy energy energy energy energy energy energy energy energy energy energy energy energy energy energy energy energy energy energy energy energy energy energy energy energy energy energy energy energy energy energy energy energy energy energy energy energy energy energy energy energy energy energy energy energy energy energy energy energy energy energy energy energy energy energy energy energy energy energy energy energy energy energy energy energy energy energy energy energy energy energy energy energy energy energy energy energy energy energy energy energy energy energy energy energy energy energy energy energy energy energy energy energy energy energy energy energy energy energy energy energy energy energy energy energy energy energy energy energy energy energy energy energy energy energy energy energy energy energy energy energy energy energy energy energy energy energy energy energy energy energy energy energy energy energy energy energy energy energy energy energy energy energy energy energy energy energy energy energy energy energy energy energy energy energy energy energy energy energy energy energy energy energy energy energy energy energy energy energy energy energy energy energy energy energy energy energy energy energy energy energy energy energy energy energy energy energy energy energy energy energy energy energy energy energy energy energy energy energy energy energy energy energy energy energy: max min
21114 | Phase C Active Power Max value Timestamp | MAX_TS_P_c |  |  | uint64 | R | 4 | 1 |  |  | energy energy energy energy energy energy energy energy energy energy energy energy energy energy energy energy energy energy energy energy energy energy energy energy energy energy energy energy energy energy energy energy energy energy energy energy energy energy energy energy energy energy energy energy energy energy energy energy energy energy energy energy energy energy energy energy energy energy energy energy energy energy energy energy energy energy energy energy energy energy energy energy energy energy energy energy energy energy energy energy energy energy energy energy energy energy energy energy energy energy energy energy energy energy energy energy energy energy energy energy energy energy energy energy energy energy energy energy energy energy energy energy energy energy energy energy energy energy energy energy energy energy energy energy energy energy energy energy energy energy energy energy energy energy energy energy energy energy energy energy energy energy energy energy energy energy energy energy energy energy energy energy energy energy energy energy energy energy energy energy energy energy energy energy energy energy energy energy energy energy energy energy energy energy energy energy energy energy energy energy energy energy energy energy energy energy energy energy energy energy energy energy energy energy energy energy energy energy energy energy energy energy energy energy energy energy energy energy energy energy energy energy energy energy energy energy energy energy energy energy energy energy energy energy energy energy energy energy energy energy energy energy energy energy energy energy energy energy energy energy energy energy energy energy energy energy energy energy energy energy energy energy energy energy energy energy energy energy energy energy energy energy energy energy energy energy energy energy energy energy energy energy energy energy energy energy energy energy energy energy energy energy energy energy energy energy energy energy energy energy energy energy energy energy energy energy energy energy energy energy energy energy energy energy energy energy energy energy energy energy energy energy energy energy energy energy energy energy energy energy energy energy energy energy energy energy energy energy energy energy energy energy energy energy energy energy energy energy energy energy energy energy energy energy energy energy energy energy energy energy energy energy energy energy energy energy energy energy: max min
21118 | Phase C Reactive Power Max value | MAX_Q_c_kvar | kvar |  | float32 | R | 2 | 1 |  |  | energy energy energy energy energy energy energy energy energy energy energy energy energy energy energy energy energy energy energy energy energy energy energy energy energy energy energy energy energy energy energy energy energy energy energy energy energy energy energy energy energy energy energy energy energy energy energy energy energy energy energy energy energy energy energy energy energy energy energy energy energy energy energy energy energy energy energy energy energy energy energy energy energy energy energy energy energy energy energy energy energy energy energy energy energy energy energy energy energy energy energy energy energy energy energy energy energy energy energy energy energy energy energy energy energy energy energy energy energy energy energy energy energy energy energy energy energy energy energy energy energy energy energy energy energy energy energy energy energy energy energy energy energy energy energy energy energy energy energy energy energy energy energy energy energy energy energy energy energy energy energy energy energy energy energy energy energy energy energy energy energy energy energy energy energy energy energy energy energy energy energy energy energy energy energy energy energy energy energy energy energy energy energy energy energy energy energy energy energy energy energy energy energy energy energy energy energy energy energy energy energy energy energy energy energy energy energy energy energy energy energy energy energy energy energy energy energy energy energy energy energy energy energy energy energy energy energy energy energy energy energy energy energy energy energy energy energy energy energy energy energy energy energy energy energy energy energy energy energy energy energy energy energy energy energy energy energy energy energy energy energy energy energy energy energy energy energy energy energy energy energy energy energy energy energy energy energy energy energy energy energy energy energy energy energy energy energy energy energy energy energy energy energy energy energy energy energy energy energy energy energy energy energy energy energy energy energy energy energy energy energy energy energy energy energy energy energy energy energy energy energy energy energy energy energy energy energy energy energy energy energy energy energy energy energy energy energy energy energy energy energy energy energy energy energy energy energy energy energy energy energy energy energy energy energy energy energy energy: max min
21120 | Phase C Reactive Power Max value Timestamp | MAX_TS_Q_c |  |  | uint64 | R | 4 | 1 |  |  | energy energy energy energy energy energy energy energy energy energy energy energy energy energy energy energy energy energy energy energy energy energy energy energy energy energy energy energy energy energy energy energy energy energy energy energy energy energy energy energy energy energy energy energy energy energy energy energy energy energy energy energy energy energy energy energy energy energy energy energy energy energy energy energy energy energy energy energy energy energy energy energy energy energy energy energy energy energy energy energy energy energy energy energy energy energy energy energy energy energy energy energy energy energy energy energy energy energy energy energy energy energy energy energy energy energy energy energy energy energy energy energy energy energy energy energy energy energy energy energy energy energy energy energy energy energy energy energy energy energy energy energy energy energy energy energy energy energy energy energy energy energy energy energy energy energy energy energy energy energy energy energy energy energy energy energy energy energy energy energy energy energy energy energy energy energy energy energy energy energy energy energy energy energy energy energy energy energy energy energy energy energy energy energy energy energy energy energy energy energy energy energy energy energy energy energy energy energy energy energy energy energy energy energy energy energy energy energy energy energy energy energy energy energy energy energy energy energy energy energy energy energy energy energy energy energy energy energy energy energy energy energy energy energy energy energy energy energy energy energy energy energy energy energy energy energy energy energy energy energy energy energy energy energy energy energy energy energy energy energy energy energy energy energy energy energy energy energy energy energy energy energy energy energy energy energy energy energy energy energy energy energy energy energy energy energy energy energy energy energy energy energy energy energy energy energy energy energy energy energy energy energy energy energy energy energy energy energy energy energy energy energy energy energy energy energy energy energy energy energy energy energy energy energy energy energy energy energy energy energy energy energy energy energy energy energy energy energy energy energy energy energy energy energy energy energy energy energy energy energy energy energy energy energy energy energy energy energy: max min
21124 | Phase C Apparent Power Max value | MAX_S_c_kVA | kVA |  | float32 | R | 2 | 1 |  |  | energy energy energy energy energy energy energy energy energy energy energy energy energy energy energy energy energy energy energy energy energy energy energy energy energy energy energy energy energy energy energy energy energy energy energy energy energy energy energy energy energy energy energy energy energy energy energy energy energy energy energy energy energy energy energy energy energy energy energy energy energy energy energy energy energy energy energy energy energy energy energy energy energy energy energy energy energy energy energy energy energy energy energy energy energy energy energy energy energy energy energy energy energy energy energy energy energy energy energy energy energy energy energy energy energy energy energy energy energy energy energy energy energy energy energy energy energy energy energy energy energy energy energy energy energy energy energy energy energy energy energy energy energy energy energy energy energy energy energy energy energy energy energy energy energy energy energy energy energy energy energy energy energy energy energy energy energy energy energy energy energy energy energy energy energy energy energy energy energy energy energy energy energy energy energy energy energy energy energy energy energy energy energy energy energy energy energy energy energy energy energy energy energy energy energy energy energy energy energy energy energy energy energy energy energy energy energy energy energy energy energy energy energy energy energy energy energy energy energy energy energy energy energy energy energy energy energy energy energy energy energy energy energy energy energy energy energy energy energy energy energy energy energy energy energy energy energy energy energy energy energy energy energy energy energy energy energy energy energy energy energy energy energy energy energy energy energy energy energy energy energy energy energy energy energy energy energy energy energy energy energy energy energy energy energy energy energy energy energy energy energy energy energy energy energy energy energy energy energy energy energy energy energy energy energy energy energy energy energy energy energy energy energy energy energy energy energy energy energy energy energy energy energy energy energy energy energy energy energy energy energy energy energy energy energy energy energy energy energy energy energy energy energy energy energy energy energy energy energy energy energy energy energy energy energy energy energy energy: max min
21126 | Phase C Apparent Power Max value Timestamp | MAX_TS_S_c |  |  | uint64 | R | 4 | 1 |  |  | energy energy energy energy energy energy energy energy energy energy energy energy energy energy energy energy energy energy energy energy energy energy energy energy energy energy energy energy energy energy energy energy energy energy energy energy energy energy energy energy energy energy energy energy energy energy energy energy energy energy energy energy energy energy energy energy energy energy energy energy energy energy energy energy energy energy energy energy energy energy energy energy energy energy energy energy energy energy energy energy energy energy energy energy energy energy energy energy energy energy energy energy energy energy energy energy energy energy energy energy energy energy energy energy energy energy energy energy energy energy energy energy energy energy energy energy energy energy energy energy energy energy energy energy energy energy energy energy energy energy energy energy energy energy energy energy energy energy energy energy energy energy energy energy energy energy energy energy energy energy energy energy energy energy energy energy energy energy energy energy energy energy energy energy energy energy energy energy energy energy energy energy energy energy energy energy energy energy energy energy energy energy energy energy energy energy energy energy energy energy energy energy energy energy energy energy energy energy energy energy energy energy energy energy energy energy energy energy energy energy energy energy energy energy energy energy energy energy energy energy energy energy energy energy energy energy energy energy energy energy energy energy energy energy energy energy energy energy energy energy energy energy energy energy energy energy energy energy energy energy energy energy energy energy energy energy energy energy energy energy energy energy energy energy energy energy energy energy energy energy energy energy energy energy energy energy energy energy energy energy energy energy energy energy energy energy energy energy energy energy energy energy energy energy energy energy energy energy energy energy energy energy energy energy energy energy energy energy energy energy energy energy energy energy energy energy energy energy energy energy energy energy energy energy energy energy energy energy energy energy energy energy energy energy energy energy energy energy energy energy energy energy energy energy energy energy energy energy energy energy energy energy energy energy energy energy energy energy: max min
21130 | Phase C Power Factor Max value | MAX_PF_c |  | 删除单位 | float32 | R | 2 | 1 |  |  | energy energy energy energy energy energy energy energy energy energy energy energy energy energy energy energy energy energy energy energy energy energy energy energy energy energy energy energy energy energy energy energy energy energy energy energy energy energy energy energy energy energy energy energy energy energy energy energy energy energy energy energy energy energy energy energy energy energy energy energy energy energy energy energy energy energy energy energy energy energy energy energy energy energy energy energy energy energy energy energy energy energy energy energy energy energy energy energy energy energy energy energy energy energy energy energy energy energy energy energy energy energy energy energy energy energy energy energy energy energy energy energy energy energy energy energy energy energy energy energy energy energy energy energy energy energy energy energy energy energy energy energy energy energy energy energy energy energy energy energy energy energy energy energy energy energy energy energy energy energy energy energy energy energy energy energy energy energy energy energy energy energy energy energy energy energy energy energy energy energy energy energy energy energy energy energy energy energy energy energy energy energy energy energy energy energy energy energy energy energy energy energy energy energy energy energy energy energy energy energy energy energy energy energy energy energy energy energy energy energy energy energy energy energy energy energy energy energy energy energy energy energy energy energy energy energy energy energy energy energy energy energy energy energy energy energy energy energy energy energy energy energy energy energy energy energy energy energy energy energy energy energy energy energy energy energy energy energy energy energy energy energy energy energy energy energy energy energy energy energy energy energy energy energy energy energy energy energy energy energy energy energy energy energy energy energy energy energy energy energy energy energy energy energy energy energy energy energy energy energy energy energy energy energy energy energy energy energy energy energy energy energy energy energy energy energy energy energy energy energy energy energy energy energy energy energy energy energy energy energy energy energy energy energy energy energy energy energy energy energy energy energy energy energy energy energy energy energy energy energy energy energy energy energy energy energy energy energy: max min
21132 | Phase C Power Factor Max value Timestamp | MAX_TS_PF_c |  |  | uint64 | R | 4 | 1 |  |  | energy energy energy energy energy energy energy energy energy energy energy energy energy energy energy energy energy energy energy energy energy energy energy energy energy energy energy energy energy energy energy energy energy energy energy energy energy energy energy energy energy energy energy energy energy energy energy energy energy energy energy energy energy energy energy energy energy energy energy energy energy energy energy energy energy energy energy energy energy energy energy energy energy energy energy energy energy energy energy energy energy energy energy energy energy energy energy energy energy energy energy energy energy energy energy energy energy energy energy energy energy energy energy energy energy energy energy energy energy energy energy energy energy energy energy energy energy energy energy energy energy energy energy energy energy energy energy energy energy energy energy energy energy energy energy energy energy energy energy energy energy energy energy energy energy energy energy energy energy energy energy energy energy energy energy energy energy energy energy energy energy energy energy energy energy energy energy energy energy energy energy energy energy energy energy energy energy energy energy energy energy energy energy energy energy energy energy energy energy energy energy energy energy energy energy energy energy energy energy energy energy energy energy energy energy energy energy energy energy energy energy energy energy energy energy energy energy energy energy energy energy energy energy energy energy energy energy energy energy energy energy energy energy energy energy energy energy energy energy energy energy energy energy energy energy energy energy energy energy energy energy energy energy energy energy energy energy energy energy energy energy energy energy energy energy energy energy energy energy energy energy energy energy energy energy energy energy energy energy energy energy energy energy energy energy energy energy energy energy energy energy energy energy energy energy energy energy energy energy energy energy energy energy energy energy energy energy energy energy energy energy energy energy energy energy energy energy energy energy energy energy energy energy energy energy energy energy energy energy energy energy energy energy energy energy energy energy energy energy energy energy energy energy energy energy energy energy energy energy energy energy energy energy energy energy energy energy energy: max min
21136 | Phase C Voltage THD Max value | MAX_THD_V_c_% | % |  | float32 | R | 2 | 1 |  |  | energy energy energy energy energy energy energy energy energy energy energy energy energy energy energy energy energy energy energy energy energy energy energy energy energy energy energy energy energy energy energy energy energy energy energy energy energy energy energy energy energy energy energy energy energy energy energy energy energy energy energy energy energy energy energy energy energy energy energy energy energy energy energy energy energy energy energy energy energy energy energy energy energy energy energy energy energy energy energy energy energy energy energy energy energy energy energy energy energy energy energy energy energy energy energy energy energy energy energy energy energy energy energy energy energy energy energy energy energy energy energy energy energy energy energy energy energy energy energy energy energy energy energy energy energy energy energy energy energy energy energy energy energy energy energy energy energy energy energy energy energy energy energy energy energy energy energy energy energy energy energy energy energy energy energy energy energy energy energy energy energy energy energy energy energy energy energy energy energy energy energy energy energy energy energy energy energy energy energy energy energy energy energy energy energy energy energy energy energy energy energy energy energy energy energy energy energy energy energy energy energy energy energy energy energy energy energy energy energy energy energy energy energy energy energy energy energy energy energy energy energy energy energy energy energy energy energy energy energy energy energy energy energy energy energy energy energy energy energy energy energy energy energy energy energy energy energy energy energy energy energy energy energy energy energy energy energy energy energy energy energy energy energy energy energy energy energy energy energy energy energy energy energy energy energy energy energy energy energy energy energy energy energy energy energy energy energy energy energy energy energy energy energy energy energy energy energy energy energy energy energy energy energy energy energy energy energy energy energy energy energy energy energy energy energy energy energy energy energy energy energy energy energy energy energy energy energy energy energy energy energy energy energy energy energy energy energy energy energy energy energy energy energy energy energy energy energy energy energy energy energy energy energy energy energy energy energy energy: max min
21138 | Phase C Voltage THD Max value Timestamp | MAX_TS_THD_V_c |  |  | uint64 | R | 4 | 1 |  |  | energy energy energy energy energy energy energy energy energy energy energy energy energy energy energy energy energy energy energy energy energy energy energy energy energy energy energy energy energy energy energy energy energy energy energy energy energy energy energy energy energy energy energy energy energy energy energy energy energy energy energy energy energy energy energy energy energy energy energy energy energy energy energy energy energy energy energy energy energy energy energy energy energy energy energy energy energy energy energy energy energy energy energy energy energy energy energy energy energy energy energy energy energy energy energy energy energy energy energy energy energy energy energy energy energy energy energy energy energy energy energy energy energy energy energy energy energy energy energy energy energy energy energy energy energy energy energy energy energy energy energy energy energy energy energy energy energy energy energy energy energy energy energy energy energy energy energy energy energy energy energy energy energy energy energy energy energy energy energy energy energy energy energy energy energy energy energy energy energy energy energy energy energy energy energy energy energy energy energy energy energy energy energy energy energy energy energy energy energy energy energy energy energy energy energy energy energy energy energy energy energy energy energy energy energy energy energy energy energy energy energy energy energy energy energy energy energy energy energy energy energy energy energy energy energy energy energy energy energy energy energy energy energy energy energy energy energy energy energy energy energy energy energy energy energy energy energy energy energy energy energy energy energy energy energy energy energy energy energy energy energy energy energy energy energy energy energy energy energy energy energy energy energy energy energy energy energy energy energy energy energy energy energy energy energy energy energy energy energy energy energy energy energy energy energy energy energy energy energy energy energy energy energy energy energy energy energy energy energy energy energy energy energy energy energy energy energy energy energy energy energy energy energy energy energy energy energy energy energy energy energy energy energy energy energy energy energy energy energy energy energy energy energy energy energy energy energy energy energy energy energy energy energy energy energy energy energy energy: max min
21142 | Voltage Unbalance Factor Magnitude Max value | MAX_UNBL_V_% | % |  | float32 | R | 2 | 1 |  |  | energy energy energy energy energy energy energy energy energy energy energy energy energy energy energy energy energy energy energy energy energy energy energy energy energy energy energy energy energy energy energy energy energy energy energy energy energy energy energy energy energy energy energy energy energy energy energy energy energy energy energy energy energy energy energy energy energy energy energy energy energy energy energy energy energy energy energy energy energy energy energy energy energy energy energy energy energy energy energy energy energy energy energy energy energy energy energy energy energy energy energy energy energy energy energy energy energy energy energy energy energy energy energy energy energy energy energy energy energy energy energy energy energy energy energy energy energy energy energy energy energy energy energy energy energy energy energy energy energy energy energy energy energy energy energy energy energy energy energy energy energy energy energy energy energy energy energy energy energy energy energy energy energy energy energy energy energy energy energy energy energy energy energy energy energy energy energy energy energy energy energy energy energy energy energy energy energy energy energy energy energy energy energy energy energy energy energy energy energy energy energy energy energy energy energy energy energy energy energy energy energy energy energy energy energy energy energy energy energy energy energy energy energy energy energy energy energy energy energy energy energy energy energy energy energy energy energy energy energy energy energy energy energy energy energy energy energy energy energy energy energy energy energy energy energy energy energy energy energy energy energy energy energy energy energy energy energy energy energy energy energy energy energy energy energy energy energy energy energy energy energy energy energy energy energy energy energy energy energy energy energy energy energy energy energy energy energy energy energy energy energy energy energy energy energy energy energy energy energy energy energy energy energy energy energy energy energy energy energy energy energy energy energy energy energy energy energy energy energy energy energy energy energy energy energy energy energy energy energy energy energy energy energy energy energy energy energy energy energy energy energy energy energy energy energy energy energy energy energy energy energy energy energy energy energy energy energy energy: max min
21144 | Voltage Unbalance Factor Magnitude Max value Timestamp | MAX_UNBLTS_V_% |  |  | uint64 | R | 4 | 1 |  |  | energy energy energy energy energy energy energy energy energy energy energy energy energy energy energy energy energy energy energy energy energy energy energy energy energy energy energy energy energy energy energy energy energy energy energy energy energy energy energy energy energy energy energy energy energy energy energy energy energy energy energy energy energy energy energy energy energy energy energy energy energy energy energy energy energy energy energy energy energy energy energy energy energy energy energy energy energy energy energy energy energy energy energy energy energy energy energy energy energy energy energy energy energy energy energy energy energy energy energy energy energy energy energy energy energy energy energy energy energy energy energy energy energy energy energy energy energy energy energy energy energy energy energy energy energy energy energy energy energy energy energy energy energy energy energy energy energy energy energy energy energy energy energy energy energy energy energy energy energy energy energy energy energy energy energy energy energy energy energy energy energy energy energy energy energy energy energy energy energy energy energy energy energy energy energy energy energy energy energy energy energy energy energy energy energy energy energy energy energy energy energy energy energy energy energy energy energy energy energy energy energy energy energy energy energy energy energy energy energy energy energy energy energy energy energy energy energy energy energy energy energy energy energy energy energy energy energy energy energy energy energy energy energy energy energy energy energy energy energy energy energy energy energy energy energy energy energy energy energy energy energy energy energy energy energy energy energy energy energy energy energy energy energy energy energy energy energy energy energy energy energy energy energy energy energy energy energy energy energy energy energy energy energy energy energy energy energy energy energy energy energy energy energy energy energy energy energy energy energy energy energy energy energy energy energy energy energy energy energy energy energy energy energy energy energy energy energy energy energy energy energy energy energy energy energy energy energy energy energy energy energy energy energy energy energy energy energy energy energy energy energy energy energy energy energy energy energy energy energy energy energy energy energy energy energy energy energy energy: max min
21148 | Input Channel 1 Current Max value | MAX_I_001_A | A |  | float32 | R | 2 | 1 |  |  | energy energy energy energy energy energy energy energy energy energy energy energy energy energy energy energy energy energy energy energy energy energy energy energy energy energy energy energy energy energy energy energy energy energy energy energy energy energy energy energy energy energy energy energy energy energy energy energy energy energy energy energy energy energy energy energy energy energy energy energy energy energy energy energy energy energy energy energy energy energy energy energy energy energy energy energy energy energy energy energy energy energy energy energy energy energy energy energy energy energy energy energy energy energy energy energy energy energy energy energy energy energy energy energy energy energy energy energy energy energy energy energy energy energy energy energy energy energy energy energy energy energy energy energy energy energy energy energy energy energy energy energy energy energy energy energy energy energy energy energy energy energy energy energy energy energy energy energy energy energy energy energy energy energy energy energy energy energy energy energy energy energy energy energy energy energy energy energy energy energy energy energy energy energy energy energy energy energy energy energy energy energy energy energy energy energy energy energy energy energy energy energy energy energy energy energy energy energy energy energy energy energy energy energy energy energy energy energy energy energy energy energy energy energy energy energy energy energy energy energy energy energy energy energy energy energy energy energy energy energy energy energy energy energy energy energy energy energy energy energy energy energy energy energy energy energy energy energy energy energy energy energy energy energy energy energy energy energy energy energy energy energy energy energy energy energy energy energy energy energy energy energy energy energy energy energy energy energy energy energy energy energy energy energy energy energy energy energy energy energy energy energy energy energy energy energy energy energy energy energy energy energy energy energy energy energy energy energy energy energy energy energy energy energy energy energy energy energy energy energy energy energy energy energy energy energy energy energy energy energy energy energy energy energy energy energy energy energy energy energy energy energy energy energy energy energy energy energy energy energy energy energy energy energy energy energy energy energy: max min
21150 | Input Channel 1 Current Max value Timestamp | MAX_TS_I_001 |  |  | uint64 | R | 4 | 1 |  |  | energy energy energy energy energy energy energy energy energy energy energy energy energy energy energy energy energy energy energy energy energy energy energy energy energy energy energy energy energy energy energy energy energy energy energy energy energy energy energy energy energy energy energy energy energy energy energy energy energy energy energy energy energy energy energy energy energy energy energy energy energy energy energy energy energy energy energy energy energy energy energy energy energy energy energy energy energy energy energy energy energy energy energy energy energy energy energy energy energy energy energy energy energy energy energy energy energy energy energy energy energy energy energy energy energy energy energy energy energy energy energy energy energy energy energy energy energy energy energy energy energy energy energy energy energy energy energy energy energy energy energy energy energy energy energy energy energy energy energy energy energy energy energy energy energy energy energy energy energy energy energy energy energy energy energy energy energy energy energy energy energy energy energy energy energy energy energy energy energy energy energy energy energy energy energy energy energy energy energy energy energy energy energy energy energy energy energy energy energy energy energy energy energy energy energy energy energy energy energy energy energy energy energy energy energy energy energy energy energy energy energy energy energy energy energy energy energy energy energy energy energy energy energy energy energy energy energy energy energy energy energy energy energy energy energy energy energy energy energy energy energy energy energy energy energy energy energy energy energy energy energy energy energy energy energy energy energy energy energy energy energy energy energy energy energy energy energy energy energy energy energy energy energy energy energy energy energy energy energy energy energy energy energy energy energy energy energy energy energy energy energy energy energy energy energy energy energy energy energy energy energy energy energy energy energy energy energy energy energy energy energy energy energy energy energy energy energy energy energy energy energy energy energy energy energy energy energy energy energy energy energy energy energy energy energy energy energy energy energy energy energy energy energy energy energy energy energy energy energy energy energy energy energy energy energy energy energy energy: max min
21154 | Input Channel 1 Active Power Max value | MAX_P_001_kW | kW |  | float32 | R | 2 | 1 |  |  | energy energy energy energy energy energy energy energy energy energy energy energy energy energy energy energy energy energy energy energy energy energy energy energy energy energy energy energy energy energy energy energy energy energy energy energy energy energy energy energy energy energy energy energy energy energy energy energy energy energy energy energy energy energy energy energy energy energy energy energy energy energy energy energy energy energy energy energy energy energy energy energy energy energy energy energy energy energy energy energy energy energy energy energy energy energy energy energy energy energy energy energy energy energy energy energy energy energy energy energy energy energy energy energy energy energy energy energy energy energy energy energy energy energy energy energy energy energy energy energy energy energy energy energy energy energy energy energy energy energy energy energy energy energy energy energy energy energy energy energy energy energy energy energy energy energy energy energy energy energy energy energy energy energy energy energy energy energy energy energy energy energy energy energy energy energy energy energy energy energy energy energy energy energy energy energy energy energy energy energy energy energy energy energy energy energy energy energy energy energy energy energy energy energy energy energy energy energy energy energy energy energy energy energy energy energy energy energy energy energy energy energy energy energy energy energy energy energy energy energy energy energy energy energy energy energy energy energy energy energy energy energy energy energy energy energy energy energy energy energy energy energy energy energy energy energy energy energy energy energy energy energy energy energy energy energy energy energy energy energy energy energy energy energy energy energy energy energy energy energy energy energy energy energy energy energy energy energy energy energy energy energy energy energy energy energy energy energy energy energy energy energy energy energy energy energy energy energy energy energy energy energy energy energy energy energy energy energy energy energy energy energy energy energy energy energy energy energy energy energy energy energy energy energy energy energy energy energy energy energy energy energy energy energy energy energy energy energy energy energy energy energy energy energy energy energy energy energy energy energy energy energy energy energy energy energy energy energy: max min
21156 | Input Channel 1 Active Power Max value Timestamp | MAX_TS_P_001 |  |  | uint64 | R | 4 | 1 |  |  | energy energy energy energy energy energy energy energy energy energy energy energy energy energy energy energy energy energy energy energy energy energy energy energy energy energy energy energy energy energy energy energy energy energy energy energy energy energy energy energy energy energy energy energy energy energy energy energy energy energy energy energy energy energy energy energy energy energy energy energy energy energy energy energy energy energy energy energy energy energy energy energy energy energy energy energy energy energy energy energy energy energy energy energy energy energy energy energy energy energy energy energy energy energy energy energy energy energy energy energy energy energy energy energy energy energy energy energy energy energy energy energy energy energy energy energy energy energy energy energy energy energy energy energy energy energy energy energy energy energy energy energy energy energy energy energy energy energy energy energy energy energy energy energy energy energy energy energy energy energy energy energy energy energy energy energy energy energy energy energy energy energy energy energy energy energy energy energy energy energy energy energy energy energy energy energy energy energy energy energy energy energy energy energy energy energy energy energy energy energy energy energy energy energy energy energy energy energy energy energy energy energy energy energy energy energy energy energy energy energy energy energy energy energy energy energy energy energy energy energy energy energy energy energy energy energy energy energy energy energy energy energy energy energy energy energy energy energy energy energy energy energy energy energy energy energy energy energy energy energy energy energy energy energy energy energy energy energy energy energy energy energy energy energy energy energy energy energy energy energy energy energy energy energy energy energy energy energy energy energy energy energy energy energy energy energy energy energy energy energy energy energy energy energy energy energy energy energy energy energy energy energy energy energy energy energy energy energy energy energy energy energy energy energy energy energy energy energy energy energy energy energy energy energy energy energy energy energy energy energy energy energy energy energy energy energy energy energy energy energy energy energy energy energy energy energy energy energy energy energy energy energy energy energy energy energy energy energy: max min
21160 | Input Channel 1 Reactive Power Max value | MAX_Q_001_kvar | kvar |  | float32 | R | 2 | 1 |  |  | energy energy energy energy energy energy energy energy energy energy energy energy energy energy energy energy energy energy energy energy energy energy energy energy energy energy energy energy energy energy energy energy energy energy energy energy energy energy energy energy energy energy energy energy energy energy energy energy energy energy energy energy energy energy energy energy energy energy energy energy energy energy energy energy energy energy energy energy energy energy energy energy energy energy energy energy energy energy energy energy energy energy energy energy energy energy energy energy energy energy energy energy energy energy energy energy energy energy energy energy energy energy energy energy energy energy energy energy energy energy energy energy energy energy energy energy energy energy energy energy energy energy energy energy energy energy energy energy energy energy energy energy energy energy energy energy energy energy energy energy energy energy energy energy energy energy energy energy energy energy energy energy energy energy energy energy energy energy energy energy energy energy energy energy energy energy energy energy energy energy energy energy energy energy energy energy energy energy energy energy energy energy energy energy energy energy energy energy energy energy energy energy energy energy energy energy energy energy energy energy energy energy energy energy energy energy energy energy energy energy energy energy energy energy energy energy energy energy energy energy energy energy energy energy energy energy energy energy energy energy energy energy energy energy energy energy energy energy energy energy energy energy energy energy energy energy energy energy energy energy energy energy energy energy energy energy energy energy energy energy energy energy energy energy energy energy energy energy energy energy energy energy energy energy energy energy energy energy energy energy energy energy energy energy energy energy energy energy energy energy energy energy energy energy energy energy energy energy energy energy energy energy energy energy energy energy energy energy energy energy energy energy energy energy energy energy energy energy energy energy energy energy energy energy energy energy energy energy energy energy energy energy energy energy energy energy energy energy energy energy energy energy energy energy energy energy energy energy energy energy energy energy energy energy energy energy energy energy: max min
21162 | Input Channel 1 Reactive Power Max value Timestamp | MAX_TS_Q_001 |  |  | uint64 | R | 4 | 1 |  |  | energy energy energy energy energy energy energy energy energy energy energy energy energy energy energy energy energy energy energy energy energy energy energy energy energy energy energy energy energy energy energy energy energy energy energy energy energy energy energy energy energy energy energy energy energy energy energy energy energy energy energy energy energy energy energy energy energy energy energy energy energy energy energy energy energy energy energy energy energy energy energy energy energy energy energy energy energy energy energy energy energy energy energy energy energy energy energy energy energy energy energy energy energy energy energy energy energy energy energy energy energy energy energy energy energy energy energy energy energy energy energy energy energy energy energy energy energy energy energy energy energy energy energy energy energy energy energy energy energy energy energy energy energy energy energy energy energy energy energy energy energy energy energy energy energy energy energy energy energy energy energy energy energy energy energy energy energy energy energy energy energy energy energy energy energy energy energy energy energy energy energy energy energy energy energy energy energy energy energy energy energy energy energy energy energy energy energy energy energy energy energy energy energy energy energy energy energy energy energy energy energy energy energy energy energy energy energy energy energy energy energy energy energy energy energy energy energy energy energy energy energy energy energy energy energy energy energy energy energy energy energy energy energy energy energy energy energy energy energy energy energy energy energy energy energy energy energy energy energy energy energy energy energy energy energy energy energy energy energy energy energy energy energy energy energy energy energy energy energy energy energy energy energy energy energy energy energy energy energy energy energy energy energy energy energy energy energy energy energy energy energy energy energy energy energy energy energy energy energy energy energy energy energy energy energy energy energy energy energy energy energy energy energy energy energy energy energy energy energy energy energy energy energy energy energy energy energy energy energy energy energy energy energy energy energy energy energy energy energy energy energy energy energy energy energy energy energy energy energy energy energy energy energy energy energy energy energy energy: max min
21166 | Input Channel 1 Apparent Power Max value | MAX_S_001_kVA | kVA |  | float32 | R | 2 | 1 |  |  | energy energy energy energy energy energy energy energy energy energy energy energy energy energy energy energy energy energy energy energy energy energy energy energy energy energy energy energy energy energy energy energy energy energy energy energy energy energy energy energy energy energy energy energy energy energy energy energy energy energy energy energy energy energy energy energy energy energy energy energy energy energy energy energy energy energy energy energy energy energy energy energy energy energy energy energy energy energy energy energy energy energy energy energy energy energy energy energy energy energy energy energy energy energy energy energy energy energy energy energy energy energy energy energy energy energy energy energy energy energy energy energy energy energy energy energy energy energy energy energy energy energy energy energy energy energy energy energy energy energy energy energy energy energy energy energy energy energy energy energy energy energy energy energy energy energy energy energy energy energy energy energy energy energy energy energy energy energy energy energy energy energy energy energy energy energy energy energy energy energy energy energy energy energy energy energy energy energy energy energy energy energy energy energy energy energy energy energy energy energy energy energy energy energy energy energy energy energy energy energy energy energy energy energy energy energy energy energy energy energy energy energy energy energy energy energy energy energy energy energy energy energy energy energy energy energy energy energy energy energy energy energy energy energy energy energy energy energy energy energy energy energy energy energy energy energy energy energy energy energy energy energy energy energy energy energy energy energy energy energy energy energy energy energy energy energy energy energy energy energy energy energy energy energy energy energy energy energy energy energy energy energy energy energy energy energy energy energy energy energy energy energy energy energy energy energy energy energy energy energy energy energy energy energy energy energy energy energy energy energy energy energy energy energy energy energy energy energy energy energy energy energy energy energy energy energy energy energy energy energy energy energy energy energy energy energy energy energy energy energy energy energy energy energy energy energy energy energy energy energy energy energy energy energy energy energy energy energy: max min
21168 | Input Channel 1 Apparent Power Max value Timestamp | MAX_TS_S_001 |  |  | uint64 | R | 4 | 1 |  |  | energy energy energy energy energy energy energy energy energy energy energy energy energy energy energy energy energy energy energy energy energy energy energy energy energy energy energy energy energy energy energy energy energy energy energy energy energy energy energy energy energy energy energy energy energy energy energy energy energy energy energy energy energy energy energy energy energy energy energy energy energy energy energy energy energy energy energy energy energy energy energy energy energy energy energy energy energy energy energy energy energy energy energy energy energy energy energy energy energy energy energy energy energy energy energy energy energy energy energy energy energy energy energy energy energy energy energy energy energy energy energy energy energy energy energy energy energy energy energy energy energy energy energy energy energy energy energy energy energy energy energy energy energy energy energy energy energy energy energy energy energy energy energy energy energy energy energy energy energy energy energy energy energy energy energy energy energy energy energy energy energy energy energy energy energy energy energy energy energy energy energy energy energy energy energy energy energy energy energy energy energy energy energy energy energy energy energy energy energy energy energy energy energy energy energy energy energy energy energy energy energy energy energy energy energy energy energy energy energy energy energy energy energy energy energy energy energy energy energy energy energy energy energy energy energy energy energy energy energy energy energy energy energy energy energy energy energy energy energy energy energy energy energy energy energy energy energy energy energy energy energy energy energy energy energy energy energy energy energy energy energy energy energy energy energy energy energy energy energy energy energy energy energy energy energy energy energy energy energy energy energy energy energy energy energy energy energy energy energy energy energy energy energy energy energy energy energy energy energy energy energy energy energy energy energy energy energy energy energy energy energy energy energy energy energy energy energy energy energy energy energy energy energy energy energy energy energy energy energy energy energy energy energy energy energy energy energy energy energy energy energy energy energy energy energy energy energy energy energy energy energy energy energy energy energy energy energy energy: max min
21172 | Input Channel 1 Power Factor Max value | MAX_PF_001 |  | 删除单位 | float32 | R | 2 | 1 |  |  | energy energy energy energy energy energy energy energy energy energy energy energy energy energy energy energy energy energy energy energy energy energy energy energy energy energy energy energy energy energy energy energy energy energy energy energy energy energy energy energy energy energy energy energy energy energy energy energy energy energy energy energy energy energy energy energy energy energy energy energy energy energy energy energy energy energy energy energy energy energy energy energy energy energy energy energy energy energy energy energy energy energy energy energy energy energy energy energy energy energy energy energy energy energy energy energy energy energy energy energy energy energy energy energy energy energy energy energy energy energy energy energy energy energy energy energy energy energy energy energy energy energy energy energy energy energy energy energy energy energy energy energy energy energy energy energy energy energy energy energy energy energy energy energy energy energy energy energy energy energy energy energy energy energy energy energy energy energy energy energy energy energy energy energy energy energy energy energy energy energy energy energy energy energy energy energy energy energy energy energy energy energy energy energy energy energy energy energy energy energy energy energy energy energy energy energy energy energy energy energy energy energy energy energy energy energy energy energy energy energy energy energy energy energy energy energy energy energy energy energy energy energy energy energy energy energy energy energy energy energy energy energy energy energy energy energy energy energy energy energy energy energy energy energy energy energy energy energy energy energy energy energy energy energy energy energy energy energy energy energy energy energy energy energy energy energy energy energy energy energy energy energy energy energy energy energy energy energy energy energy energy energy energy energy energy energy energy energy energy energy energy energy energy energy energy energy energy energy energy energy energy energy energy energy energy energy energy energy energy energy energy energy energy energy energy energy energy energy energy energy energy energy energy energy energy energy energy energy energy energy energy energy energy energy energy energy energy energy energy energy energy energy energy energy energy energy energy energy energy energy energy energy energy energy energy energy energy energy: max min
21174 | Input Channel 1 Power Factor Max value Timestamp | MAX_TS_PF_001 |  |  | uint64 | R | 4 | 1 |  |  | energy energy energy energy energy energy energy energy energy energy energy energy energy energy energy energy energy energy energy energy energy energy energy energy energy energy energy energy energy energy energy energy energy energy energy energy energy energy energy energy energy energy energy energy energy energy energy energy energy energy energy energy energy energy energy energy energy energy energy energy energy energy energy energy energy energy energy energy energy energy energy energy energy energy energy energy energy energy energy energy energy energy energy energy energy energy energy energy energy energy energy energy energy energy energy energy energy energy energy energy energy energy energy energy energy energy energy energy energy energy energy energy energy energy energy energy energy energy energy energy energy energy energy energy energy energy energy energy energy energy energy energy energy energy energy energy energy energy energy energy energy energy energy energy energy energy energy energy energy energy energy energy energy energy energy energy energy energy energy energy energy energy energy energy energy energy energy energy energy energy energy energy energy energy energy energy energy energy energy energy energy energy energy energy energy energy energy energy energy energy energy energy energy energy energy energy energy energy energy energy energy energy energy energy energy energy energy energy energy energy energy energy energy energy energy energy energy energy energy energy energy energy energy energy energy energy energy energy energy energy energy energy energy energy energy energy energy energy energy energy energy energy energy energy energy energy energy energy energy energy energy energy energy energy energy energy energy energy energy energy energy energy energy energy energy energy energy energy energy energy energy energy energy energy energy energy energy energy energy energy energy energy energy energy energy energy energy energy energy energy energy energy energy energy energy energy energy energy energy energy energy energy energy energy energy energy energy energy energy energy energy energy energy energy energy energy energy energy energy energy energy energy energy energy energy energy energy energy energy energy energy energy energy energy energy energy energy energy energy energy energy energy energy energy energy energy energy energy energy energy energy energy energy energy energy energy energy energy: max min
21178 | Input Channel 1 Current THD Max value | MAX_THD_I_001_% | % |  | float32 | R | 2 | 1 |  |  | energy energy energy energy energy energy energy energy energy energy energy energy energy energy energy energy energy energy energy energy energy energy energy energy energy energy energy energy energy energy energy energy energy energy energy energy energy energy energy energy energy energy energy energy energy energy energy energy energy energy energy energy energy energy energy energy energy energy energy energy energy energy energy energy energy energy energy energy energy energy energy energy energy energy energy energy energy energy energy energy energy energy energy energy energy energy energy energy energy energy energy energy energy energy energy energy energy energy energy energy energy energy energy energy energy energy energy energy energy energy energy energy energy energy energy energy energy energy energy energy energy energy energy energy energy energy energy energy energy energy energy energy energy energy energy energy energy energy energy energy energy energy energy energy energy energy energy energy energy energy energy energy energy energy energy energy energy energy energy energy energy energy energy energy energy energy energy energy energy energy energy energy energy energy energy energy energy energy energy energy energy energy energy energy energy energy energy energy energy energy energy energy energy energy energy energy energy energy energy energy energy energy energy energy energy energy energy energy energy energy energy energy energy energy energy energy energy energy energy energy energy energy energy energy energy energy energy energy energy energy energy energy energy energy energy energy energy energy energy energy energy energy energy energy energy energy energy energy energy energy energy energy energy energy energy energy energy energy energy energy energy energy energy energy energy energy energy energy energy energy energy energy energy energy energy energy energy energy energy energy energy energy energy energy energy energy energy energy energy energy energy energy energy energy energy energy energy energy energy energy energy energy energy energy energy energy energy energy energy energy energy energy energy energy energy energy energy energy energy energy energy energy energy energy energy energy energy energy energy energy energy energy energy energy energy energy energy energy energy energy energy energy energy energy energy energy energy energy energy energy energy energy energy energy energy energy energy energy: max min
21180 | Input Channel 1 Current THD Max value Timestamp | MAX_TS_THD_I_001 |  |  | uint64 | R | 4 | 1 |  |  | energy energy energy energy energy energy energy energy energy energy energy energy energy energy energy energy energy energy energy energy energy energy energy energy energy energy energy energy energy energy energy energy energy energy energy energy energy energy energy energy energy energy energy energy energy energy energy energy energy energy energy energy energy energy energy energy energy energy energy energy energy energy energy energy energy energy energy energy energy energy energy energy energy energy energy energy energy energy energy energy energy energy energy energy energy energy energy energy energy energy energy energy energy energy energy energy energy energy energy energy energy energy energy energy energy energy energy energy energy energy energy energy energy energy energy energy energy energy energy energy energy energy energy energy energy energy energy energy energy energy energy energy energy energy energy energy energy energy energy energy energy energy energy energy energy energy energy energy energy energy energy energy energy energy energy energy energy energy energy energy energy energy energy energy energy energy energy energy energy energy energy energy energy energy energy energy energy energy energy energy energy energy energy energy energy energy energy energy energy energy energy energy energy energy energy energy energy energy energy energy energy energy energy energy energy energy energy energy energy energy energy energy energy energy energy energy energy energy energy energy energy energy energy energy energy energy energy energy energy energy energy energy energy energy energy energy energy energy energy energy energy energy energy energy energy energy energy energy energy energy energy energy energy energy energy energy energy energy energy energy energy energy energy energy energy energy energy energy energy energy energy energy energy energy energy energy energy energy energy energy energy energy energy energy energy energy energy energy energy energy energy energy energy energy energy energy energy energy energy energy energy energy energy energy energy energy energy energy energy energy energy energy energy energy energy energy energy energy energy energy energy energy energy energy energy energy energy energy energy energy energy energy energy energy energy energy energy energy energy energy energy energy energy energy energy energy energy energy energy energy energy energy energy energy energy energy energy energy: max min
21184 | Input Channel 2 Current Max value | MAX_I_002_A | A |  | float32 | R | 2 | 1 |  |  | energy energy energy energy energy energy energy energy energy energy energy energy energy energy energy energy energy energy energy energy energy energy energy energy energy energy energy energy energy energy energy energy energy energy energy energy energy energy energy energy energy energy energy energy energy energy energy energy energy energy energy energy energy energy energy energy energy energy energy energy energy energy energy energy energy energy energy energy energy energy energy energy energy energy energy energy energy energy energy energy energy energy energy energy energy energy energy energy energy energy energy energy energy energy energy energy energy energy energy energy energy energy energy energy energy energy energy energy energy energy energy energy energy energy energy energy energy energy energy energy energy energy energy energy energy energy energy energy energy energy energy energy energy energy energy energy energy energy energy energy energy energy energy energy energy energy energy energy energy energy energy energy energy energy energy energy energy energy energy energy energy energy energy energy energy energy energy energy energy energy energy energy energy energy energy energy energy energy energy energy energy energy energy energy energy energy energy energy energy energy energy energy energy energy energy energy energy energy energy energy energy energy energy energy energy energy energy energy energy energy energy energy energy energy energy energy energy energy energy energy energy energy energy energy energy energy energy energy energy energy energy energy energy energy energy energy energy energy energy energy energy energy energy energy energy energy energy energy energy energy energy energy energy energy energy energy energy energy energy energy energy energy energy energy energy energy energy energy energy energy energy energy energy energy energy energy energy energy energy energy energy energy energy energy energy energy energy energy energy energy energy energy energy energy energy energy energy energy energy energy energy energy energy energy energy energy energy energy energy energy energy energy energy energy energy energy energy energy energy energy energy energy energy energy energy energy energy energy energy energy energy energy energy energy energy energy energy energy energy energy energy energy energy energy energy energy energy energy energy energy energy energy energy energy energy energy energy energy: max min
21186 | Input Channel 2 Current Max value Timestamp | MAX_TS_I_002 |  |  | uint64 | R | 4 | 1 |  |  | energy energy energy energy energy energy energy energy energy energy energy energy energy energy energy energy energy energy energy energy energy energy energy energy energy energy energy energy energy energy energy energy energy energy energy energy energy energy energy energy energy energy energy energy energy energy energy energy energy energy energy energy energy energy energy energy energy energy energy energy energy energy energy energy energy energy energy energy energy energy energy energy energy energy energy energy energy energy energy energy energy energy energy energy energy energy energy energy energy energy energy energy energy energy energy energy energy energy energy energy energy energy energy energy energy energy energy energy energy energy energy energy energy energy energy energy energy energy energy energy energy energy energy energy energy energy energy energy energy energy energy energy energy energy energy energy energy energy energy energy energy energy energy energy energy energy energy energy energy energy energy energy energy energy energy energy energy energy energy energy energy energy energy energy energy energy energy energy energy energy energy energy energy energy energy energy energy energy energy energy energy energy energy energy energy energy energy energy energy energy energy energy energy energy energy energy energy energy energy energy energy energy energy energy energy energy energy energy energy energy energy energy energy energy energy energy energy energy energy energy energy energy energy energy energy energy energy energy energy energy energy energy energy energy energy energy energy energy energy energy energy energy energy energy energy energy energy energy energy energy energy energy energy energy energy energy energy energy energy energy energy energy energy energy energy energy energy energy energy energy energy energy energy energy energy energy energy energy energy energy energy energy energy energy energy energy energy energy energy energy energy energy energy energy energy energy energy energy energy energy energy energy energy energy energy energy energy energy energy energy energy energy energy energy energy energy energy energy energy energy energy energy energy energy energy energy energy energy energy energy energy energy energy energy energy energy energy energy energy energy energy energy energy energy energy energy energy energy energy energy energy energy energy energy energy energy energy energy: max min
21190 | Input Channel 2 Active Power Max value | MAX_P_002_kW | kW |  | float32 | R | 2 | 1 |  |  | energy energy energy energy energy energy energy energy energy energy energy energy energy energy energy energy energy energy energy energy energy energy energy energy energy energy energy energy energy energy energy energy energy energy energy energy energy energy energy energy energy energy energy energy energy energy energy energy energy energy energy energy energy energy energy energy energy energy energy energy energy energy energy energy energy energy energy energy energy energy energy energy energy energy energy energy energy energy energy energy energy energy energy energy energy energy energy energy energy energy energy energy energy energy energy energy energy energy energy energy energy energy energy energy energy energy energy energy energy energy energy energy energy energy energy energy energy energy energy energy energy energy energy energy energy energy energy energy energy energy energy energy energy energy energy energy energy energy energy energy energy energy energy energy energy energy energy energy energy energy energy energy energy energy energy energy energy energy energy energy energy energy energy energy energy energy energy energy energy energy energy energy energy energy energy energy energy energy energy energy energy energy energy energy energy energy energy energy energy energy energy energy energy energy energy energy energy energy energy energy energy energy energy energy energy energy energy energy energy energy energy energy energy energy energy energy energy energy energy energy energy energy energy energy energy energy energy energy energy energy energy energy energy energy energy energy energy energy energy energy energy energy energy energy energy energy energy energy energy energy energy energy energy energy energy energy energy energy energy energy energy energy energy energy energy energy energy energy energy energy energy energy energy energy energy energy energy energy energy energy energy energy energy energy energy energy energy energy energy energy energy energy energy energy energy energy energy energy energy energy energy energy energy energy energy energy energy energy energy energy energy energy energy energy energy energy energy energy energy energy energy energy energy energy energy energy energy energy energy energy energy energy energy energy energy energy energy energy energy energy energy energy energy energy energy energy energy energy energy energy energy energy energy energy energy energy energy energy: max min
21192 | Input Channel 2 Active Power Max value Timestamp | MAX_TS_P_002 |  |  | uint64 | R | 4 | 1 |  |  | energy energy energy energy energy energy energy energy energy energy energy energy energy energy energy energy energy energy energy energy energy energy energy energy energy energy energy energy energy energy energy energy energy energy energy energy energy energy energy energy energy energy energy energy energy energy energy energy energy energy energy energy energy energy energy energy energy energy energy energy energy energy energy energy energy energy energy energy energy energy energy energy energy energy energy energy energy energy energy energy energy energy energy energy energy energy energy energy energy energy energy energy energy energy energy energy energy energy energy energy energy energy energy energy energy energy energy energy energy energy energy energy energy energy energy energy energy energy energy energy energy energy energy energy energy energy energy energy energy energy energy energy energy energy energy energy energy energy energy energy energy energy energy energy energy energy energy energy energy energy energy energy energy energy energy energy energy energy energy energy energy energy energy energy energy energy energy energy energy energy energy energy energy energy energy energy energy energy energy energy energy energy energy energy energy energy energy energy energy energy energy energy energy energy energy energy energy energy energy energy energy energy energy energy energy energy energy energy energy energy energy energy energy energy energy energy energy energy energy energy energy energy energy energy energy energy energy energy energy energy energy energy energy energy energy energy energy energy energy energy energy energy energy energy energy energy energy energy energy energy energy energy energy energy energy energy energy energy energy energy energy energy energy energy energy energy energy energy energy energy energy energy energy energy energy energy energy energy energy energy energy energy energy energy energy energy energy energy energy energy energy energy energy energy energy energy energy energy energy energy energy energy energy energy energy energy energy energy energy energy energy energy energy energy energy energy energy energy energy energy energy energy energy energy energy energy energy energy energy energy energy energy energy energy energy energy energy energy energy energy energy energy energy energy energy energy energy energy energy energy energy energy energy energy energy energy energy energy: max min
21196 | Input Channel 2 Reactive Power Max value | MAX_Q_002_kvar | kvar |  | float32 | R | 2 | 1 |  |  | energy energy energy energy energy energy energy energy energy energy energy energy energy energy energy energy energy energy energy energy energy energy energy energy energy energy energy energy energy energy energy energy energy energy energy energy energy energy energy energy energy energy energy energy energy energy energy energy energy energy energy energy energy energy energy energy energy energy energy energy energy energy energy energy energy energy energy energy energy energy energy energy energy energy energy energy energy energy energy energy energy energy energy energy energy energy energy energy energy energy energy energy energy energy energy energy energy energy energy energy energy energy energy energy energy energy energy energy energy energy energy energy energy energy energy energy energy energy energy energy energy energy energy energy energy energy energy energy energy energy energy energy energy energy energy energy energy energy energy energy energy energy energy energy energy energy energy energy energy energy energy energy energy energy energy energy energy energy energy energy energy energy energy energy energy energy energy energy energy energy energy energy energy energy energy energy energy energy energy energy energy energy energy energy energy energy energy energy energy energy energy energy energy energy energy energy energy energy energy energy energy energy energy energy energy energy energy energy energy energy energy energy energy energy energy energy energy energy energy energy energy energy energy energy energy energy energy energy energy energy energy energy energy energy energy energy energy energy energy energy energy energy energy energy energy energy energy energy energy energy energy energy energy energy energy energy energy energy energy energy energy energy energy energy energy energy energy energy energy energy energy energy energy energy energy energy energy energy energy energy energy energy energy energy energy energy energy energy energy energy energy energy energy energy energy energy energy energy energy energy energy energy energy energy energy energy energy energy energy energy energy energy energy energy energy energy energy energy energy energy energy energy energy energy energy energy energy energy energy energy energy energy energy energy energy energy energy energy energy energy energy energy energy energy energy energy energy energy energy energy energy energy energy energy energy energy energy energy: max min
21198 | Input Channel 2 Reactive Power Max value Timestamp | MAX_TS_Q_002 |  |  | uint64 | R | 4 | 1 |  |  | energy energy energy energy energy energy energy energy energy energy energy energy energy energy energy energy energy energy energy energy energy energy energy energy energy energy energy energy energy energy energy energy energy energy energy energy energy energy energy energy energy energy energy energy energy energy energy energy energy energy energy energy energy energy energy energy energy energy energy energy energy energy energy energy energy energy energy energy energy energy energy energy energy energy energy energy energy energy energy energy energy energy energy energy energy energy energy energy energy energy energy energy energy energy energy energy energy energy energy energy energy energy energy energy energy energy energy energy energy energy energy energy energy energy energy energy energy energy energy energy energy energy energy energy energy energy energy energy energy energy energy energy energy energy energy energy energy energy energy energy energy energy energy energy energy energy energy energy energy energy energy energy energy energy energy energy energy energy energy energy energy energy energy energy energy energy energy energy energy energy energy energy energy energy energy energy energy energy energy energy energy energy energy energy energy energy energy energy energy energy energy energy energy energy energy energy energy energy energy energy energy energy energy energy energy energy energy energy energy energy energy energy energy energy energy energy energy energy energy energy energy energy energy energy energy energy energy energy energy energy energy energy energy energy energy energy energy energy energy energy energy energy energy energy energy energy energy energy energy energy energy energy energy energy energy energy energy energy energy energy energy energy energy energy energy energy energy energy energy energy energy energy energy energy energy energy energy energy energy energy energy energy energy energy energy energy energy energy energy energy energy energy energy energy energy energy energy energy energy energy energy energy energy energy energy energy energy energy energy energy energy energy energy energy energy energy energy energy energy energy energy energy energy energy energy energy energy energy energy energy energy energy energy energy energy energy energy energy energy energy energy energy energy energy energy energy energy energy energy energy energy energy energy energy energy energy energy energy: max min
21202 | Input Channel 2 Apparent Power Max value | MAX_S_002_kVA | kVA |  | float32 | R | 2 | 1 |  |  | energy energy energy energy energy energy energy energy energy energy energy energy energy energy energy energy energy energy energy energy energy energy energy energy energy energy energy energy energy energy energy energy energy energy energy energy energy energy energy energy energy energy energy energy energy energy energy energy energy energy energy energy energy energy energy energy energy energy energy energy energy energy energy energy energy energy energy energy energy energy energy energy energy energy energy energy energy energy energy energy energy energy energy energy energy energy energy energy energy energy energy energy energy energy energy energy energy energy energy energy energy energy energy energy energy energy energy energy energy energy energy energy energy energy energy energy energy energy energy energy energy energy energy energy energy energy energy energy energy energy energy energy energy energy energy energy energy energy energy energy energy energy energy energy energy energy energy energy energy energy energy energy energy energy energy energy energy energy energy energy energy energy energy energy energy energy energy energy energy energy energy energy energy energy energy energy energy energy energy energy energy energy energy energy energy energy energy energy energy energy energy energy energy energy energy energy energy energy energy energy energy energy energy energy energy energy energy energy energy energy energy energy energy energy energy energy energy energy energy energy energy energy energy energy energy energy energy energy energy energy energy energy energy energy energy energy energy energy energy energy energy energy energy energy energy energy energy energy energy energy energy energy energy energy energy energy energy energy energy energy energy energy energy energy energy energy energy energy energy energy energy energy energy energy energy energy energy energy energy energy energy energy energy energy energy energy energy energy energy energy energy energy energy energy energy energy energy energy energy energy energy energy energy energy energy energy energy energy energy energy energy energy energy energy energy energy energy energy energy energy energy energy energy energy energy energy energy energy energy energy energy energy energy energy energy energy energy energy energy energy energy energy energy energy energy energy energy energy energy energy energy energy energy energy energy energy energy energy: max min
21204 | Input Channel 2 Apparent Power Max value Timestamp | MAX_TS_S_002 |  |  | uint64 | R | 4 | 1 |  |  | energy energy energy energy energy energy energy energy energy energy energy energy energy energy energy energy energy energy energy energy energy energy energy energy energy energy energy energy energy energy energy energy energy energy energy energy energy energy energy energy energy energy energy energy energy energy energy energy energy energy energy energy energy energy energy energy energy energy energy energy energy energy energy energy energy energy energy energy energy energy energy energy energy energy energy energy energy energy energy energy energy energy energy energy energy energy energy energy energy energy energy energy energy energy energy energy energy energy energy energy energy energy energy energy energy energy energy energy energy energy energy energy energy energy energy energy energy energy energy energy energy energy energy energy energy energy energy energy energy energy energy energy energy energy energy energy energy energy energy energy energy energy energy energy energy energy energy energy energy energy energy energy energy energy energy energy energy energy energy energy energy energy energy energy energy energy energy energy energy energy energy energy energy energy energy energy energy energy energy energy energy energy energy energy energy energy energy energy energy energy energy energy energy energy energy energy energy energy energy energy energy energy energy energy energy energy energy energy energy energy energy energy energy energy energy energy energy energy energy energy energy energy energy energy energy energy energy energy energy energy energy energy energy energy energy energy energy energy energy energy energy energy energy energy energy energy energy energy energy energy energy energy energy energy energy energy energy energy energy energy energy energy energy energy energy energy energy energy energy energy energy energy energy energy energy energy energy energy energy energy energy energy energy energy energy energy energy energy energy energy energy energy energy energy energy energy energy energy energy energy energy energy energy energy energy energy energy energy energy energy energy energy energy energy energy energy energy energy energy energy energy energy energy energy energy energy energy energy energy energy energy energy energy energy energy energy energy energy energy energy energy energy energy energy energy energy energy energy energy energy energy energy energy energy energy energy energy energy: max min
21208 | Input Channel 2 Power Factor Max value | MAX_PF_002 |  | 删除单位 | float32 | R | 2 | 1 |  |  | energy energy energy energy energy energy energy energy energy energy energy energy energy energy energy energy energy energy energy energy energy energy energy energy energy energy energy energy energy energy energy energy energy energy energy energy energy energy energy energy energy energy energy energy energy energy energy energy energy energy energy energy energy energy energy energy energy energy energy energy energy energy energy energy energy energy energy energy energy energy energy energy energy energy energy energy energy energy energy energy energy energy energy energy energy energy energy energy energy energy energy energy energy energy energy energy energy energy energy energy energy energy energy energy energy energy energy energy energy energy energy energy energy energy energy energy energy energy energy energy energy energy energy energy energy energy energy energy energy energy energy energy energy energy energy energy energy energy energy energy energy energy energy energy energy energy energy energy energy energy energy energy energy energy energy energy energy energy energy energy energy energy energy energy energy energy energy energy energy energy energy energy energy energy energy energy energy energy energy energy energy energy energy energy energy energy energy energy energy energy energy energy energy energy energy energy energy energy energy energy energy energy energy energy energy energy energy energy energy energy energy energy energy energy energy energy energy energy energy energy energy energy energy energy energy energy energy energy energy energy energy energy energy energy energy energy energy energy energy energy energy energy energy energy energy energy energy energy energy energy energy energy energy energy energy energy energy energy energy energy energy energy energy energy energy energy energy energy energy energy energy energy energy energy energy energy energy energy energy energy energy energy energy energy energy energy energy energy energy energy energy energy energy energy energy energy energy energy energy energy energy energy energy energy energy energy energy energy energy energy energy energy energy energy energy energy energy energy energy energy energy energy energy energy energy energy energy energy energy energy energy energy energy energy energy energy energy energy energy energy energy energy energy energy energy energy energy energy energy energy energy energy energy energy energy energy energy energy: max min
21210 | Input Channel 2 Power Factor Max value Timestamp | MAX_TS_PF_002 |  |  | uint64 | R | 4 | 1 |  |  | energy energy energy energy energy energy energy energy energy energy energy energy energy energy energy energy energy energy energy energy energy energy energy energy energy energy energy energy energy energy energy energy energy energy energy energy energy energy energy energy energy energy energy energy energy energy energy energy energy energy energy energy energy energy energy energy energy energy energy energy energy energy energy energy energy energy energy energy energy energy energy energy energy energy energy energy energy energy energy energy energy energy energy energy energy energy energy energy energy energy energy energy energy energy energy energy energy energy energy energy energy energy energy energy energy energy energy energy energy energy energy energy energy energy energy energy energy energy energy energy energy energy energy energy energy energy energy energy energy energy energy energy energy energy energy energy energy energy energy energy energy energy energy energy energy energy energy energy energy energy energy energy energy energy energy energy energy energy energy energy energy energy energy energy energy energy energy energy energy energy energy energy energy energy energy energy energy energy energy energy energy energy energy energy energy energy energy energy energy energy energy energy energy energy energy energy energy energy energy energy energy energy energy energy energy energy energy energy energy energy energy energy energy energy energy energy energy energy energy energy energy energy energy energy energy energy energy energy energy energy energy energy energy energy energy energy energy energy energy energy energy energy energy energy energy energy energy energy energy energy energy energy energy energy energy energy energy energy energy energy energy energy energy energy energy energy energy energy energy energy energy energy energy energy energy energy energy energy energy energy energy energy energy energy energy energy energy energy energy energy energy energy energy energy energy energy energy energy energy energy energy energy energy energy energy energy energy energy energy energy energy energy energy energy energy energy energy energy energy energy energy energy energy energy energy energy energy energy energy energy energy energy energy energy energy energy energy energy energy energy energy energy energy energy energy energy energy energy energy energy energy energy energy energy energy energy energy energy: max min
21214 | Input Channel 2 Current THD Max value | MAX_THD_I_002_% | % |  | float32 | R | 2 | 1 |  |  | energy energy energy energy energy energy energy energy energy energy energy energy energy energy energy energy energy energy energy energy energy energy energy energy energy energy energy energy energy energy energy energy energy energy energy energy energy energy energy energy energy energy energy energy energy energy energy energy energy energy energy energy energy energy energy energy energy energy energy energy energy energy energy energy energy energy energy energy energy energy energy energy energy energy energy energy energy energy energy energy energy energy energy energy energy energy energy energy energy energy energy energy energy energy energy energy energy energy energy energy energy energy energy energy energy energy energy energy energy energy energy energy energy energy energy energy energy energy energy energy energy energy energy energy energy energy energy energy energy energy energy energy energy energy energy energy energy energy energy energy energy energy energy energy energy energy energy energy energy energy energy energy energy energy energy energy energy energy energy energy energy energy energy energy energy energy energy energy energy energy energy energy energy energy energy energy energy energy energy energy energy energy energy energy energy energy energy energy energy energy energy energy energy energy energy energy energy energy energy energy energy energy energy energy energy energy energy energy energy energy energy energy energy energy energy energy energy energy energy energy energy energy energy energy energy energy energy energy energy energy energy energy energy energy energy energy energy energy energy energy energy energy energy energy energy energy energy energy energy energy energy energy energy energy energy energy energy energy energy energy energy energy energy energy energy energy energy energy energy energy energy energy energy energy energy energy energy energy energy energy energy energy energy energy energy energy energy energy energy energy energy energy energy energy energy energy energy energy energy energy energy energy energy energy energy energy energy energy energy energy energy energy energy energy energy energy energy energy energy energy energy energy energy energy energy energy energy energy energy energy energy energy energy energy energy energy energy energy energy energy energy energy energy energy energy energy energy energy energy energy energy energy energy energy energy energy energy energy: max min
21216 | Input Channel 2 Current THD Max value Timestamp | MAX_TS_THD_I_002 |  |  | uint64 | R | 4 | 1 |  |  | energy energy energy energy energy energy energy energy energy energy energy energy energy energy energy energy energy energy energy energy energy energy energy energy energy energy energy energy energy energy energy energy energy energy energy energy energy energy energy energy energy energy energy energy energy energy energy energy energy energy energy energy energy energy energy energy energy energy energy energy energy energy energy energy energy energy energy energy energy energy energy energy energy energy energy energy energy energy energy energy energy energy energy energy energy energy energy energy energy energy energy energy energy energy energy energy energy energy energy energy energy energy energy energy energy energy energy energy energy energy energy energy energy energy energy energy energy energy energy energy energy energy energy energy energy energy energy energy energy energy energy energy energy energy energy energy energy energy energy energy energy energy energy energy energy energy energy energy energy energy energy energy energy energy energy energy energy energy energy energy energy energy energy energy energy energy energy energy energy energy energy energy energy energy energy energy energy energy energy energy energy energy energy energy energy energy energy energy energy energy energy energy energy energy energy energy energy energy energy energy energy energy energy energy energy energy energy energy energy energy energy energy energy energy energy energy energy energy energy energy energy energy energy energy energy energy energy energy energy energy energy energy energy energy energy energy energy energy energy energy energy energy energy energy energy energy energy energy energy energy energy energy energy energy energy energy energy energy energy energy energy energy energy energy energy energy energy energy energy energy energy energy energy energy energy energy energy energy energy energy energy energy energy energy energy energy energy energy energy energy energy energy energy energy energy energy energy energy energy energy energy energy energy energy energy energy energy energy energy energy energy energy energy energy energy energy energy energy energy energy energy energy energy energy energy energy energy energy energy energy energy energy energy energy energy energy energy energy energy energy energy energy energy energy energy energy energy energy energy energy energy energy energy energy energy energy energy energy: max min
21220 | Input Channel 3 Current Max value | MAX_I_003_A | A |  | float32 | R | 2 | 1 |  |  | energy energy energy energy energy energy energy energy energy energy energy energy energy energy energy energy energy energy energy energy energy energy energy energy energy energy energy energy energy energy energy energy energy energy energy energy energy energy energy energy energy energy energy energy energy energy energy energy energy energy energy energy energy energy energy energy energy energy energy energy energy energy energy energy energy energy energy energy energy energy energy energy energy energy energy energy energy energy energy energy energy energy energy energy energy energy energy energy energy energy energy energy energy energy energy energy energy energy energy energy energy energy energy energy energy energy energy energy energy energy energy energy energy energy energy energy energy energy energy energy energy energy energy energy energy energy energy energy energy energy energy energy energy energy energy energy energy energy energy energy energy energy energy energy energy energy energy energy energy energy energy energy energy energy energy energy energy energy energy energy energy energy energy energy energy energy energy energy energy energy energy energy energy energy energy energy energy energy energy energy energy energy energy energy energy energy energy energy energy energy energy energy energy energy energy energy energy energy energy energy energy energy energy energy energy energy energy energy energy energy energy energy energy energy energy energy energy energy energy energy energy energy energy energy energy energy energy energy energy energy energy energy energy energy energy energy energy energy energy energy energy energy energy energy energy energy energy energy energy energy energy energy energy energy energy energy energy energy energy energy energy energy energy energy energy energy energy energy energy energy energy energy energy energy energy energy energy energy energy energy energy energy energy energy energy energy energy energy energy energy energy energy energy energy energy energy energy energy energy energy energy energy energy energy energy energy energy energy energy energy energy energy energy energy energy energy energy energy energy energy energy energy energy energy energy energy energy energy energy energy energy energy energy energy energy energy energy energy energy energy energy energy energy energy energy energy energy energy energy energy energy energy energy energy energy energy energy energy: max min
21222 | Input Channel 3 Current Max value Timestamp | MAX_TS_I_003 |  |  | uint64 | R | 4 | 1 |  |  | energy energy energy energy energy energy energy energy energy energy energy energy energy energy energy energy energy energy energy energy energy energy energy energy energy energy energy energy energy energy energy energy energy energy energy energy energy energy energy energy energy energy energy energy energy energy energy energy energy energy energy energy energy energy energy energy energy energy energy energy energy energy energy energy energy energy energy energy energy energy energy energy energy energy energy energy energy energy energy energy energy energy energy energy energy energy energy energy energy energy energy energy energy energy energy energy energy energy energy energy energy energy energy energy energy energy energy energy energy energy energy energy energy energy energy energy energy energy energy energy energy energy energy energy energy energy energy energy energy energy energy energy energy energy energy energy energy energy energy energy energy energy energy energy energy energy energy energy energy energy energy energy energy energy energy energy energy energy energy energy energy energy energy energy energy energy energy energy energy energy energy energy energy energy energy energy energy energy energy energy energy energy energy energy energy energy energy energy energy energy energy energy energy energy energy energy energy energy energy energy energy energy energy energy energy energy energy energy energy energy energy energy energy energy energy energy energy energy energy energy energy energy energy energy energy energy energy energy energy energy energy energy energy energy energy energy energy energy energy energy energy energy energy energy energy energy energy energy energy energy energy energy energy energy energy energy energy energy energy energy energy energy energy energy energy energy energy energy energy energy energy energy energy energy energy energy energy energy energy energy energy energy energy energy energy energy energy energy energy energy energy energy energy energy energy energy energy energy energy energy energy energy energy energy energy energy energy energy energy energy energy energy energy energy energy energy energy energy energy energy energy energy energy energy energy energy energy energy energy energy energy energy energy energy energy energy energy energy energy energy energy energy energy energy energy energy energy energy energy energy energy energy energy energy energy energy energy energy: max min
21226 | Input Channel 3 Active Power Max value | MAX_P_003_kW | kW |  | float32 | R | 2 | 1 |  |  | energy energy energy energy energy energy energy energy energy energy energy energy energy energy energy energy energy energy energy energy energy energy energy energy energy energy energy energy energy energy energy energy energy energy energy energy energy energy energy energy energy energy energy energy energy energy energy energy energy energy energy energy energy energy energy energy energy energy energy energy energy energy energy energy energy energy energy energy energy energy energy energy energy energy energy energy energy energy energy energy energy energy energy energy energy energy energy energy energy energy energy energy energy energy energy energy energy energy energy energy energy energy energy energy energy energy energy energy energy energy energy energy energy energy energy energy energy energy energy energy energy energy energy energy energy energy energy energy energy energy energy energy energy energy energy energy energy energy energy energy energy energy energy energy energy energy energy energy energy energy energy energy energy energy energy energy energy energy energy energy energy energy energy energy energy energy energy energy energy energy energy energy energy energy energy energy energy energy energy energy energy energy energy energy energy energy energy energy energy energy energy energy energy energy energy energy energy energy energy energy energy energy energy energy energy energy energy energy energy energy energy energy energy energy energy energy energy energy energy energy energy energy energy energy energy energy energy energy energy energy energy energy energy energy energy energy energy energy energy energy energy energy energy energy energy energy energy energy energy energy energy energy energy energy energy energy energy energy energy energy energy energy energy energy energy energy energy energy energy energy energy energy energy energy energy energy energy energy energy energy energy energy energy energy energy energy energy energy energy energy energy energy energy energy energy energy energy energy energy energy energy energy energy energy energy energy energy energy energy energy energy energy energy energy energy energy energy energy energy energy energy energy energy energy energy energy energy energy energy energy energy energy energy energy energy energy energy energy energy energy energy energy energy energy energy energy energy energy energy energy energy energy energy energy energy energy energy energy: max min
21228 | Input Channel 3 Active Power Max value Timestamp | MAX_TS_P_003 |  |  | uint64 | R | 4 | 1 |  |  | energy energy energy energy energy energy energy energy energy energy energy energy energy energy energy energy energy energy energy energy energy energy energy energy energy energy energy energy energy energy energy energy energy energy energy energy energy energy energy energy energy energy energy energy energy energy energy energy energy energy energy energy energy energy energy energy energy energy energy energy energy energy energy energy energy energy energy energy energy energy energy energy energy energy energy energy energy energy energy energy energy energy energy energy energy energy energy energy energy energy energy energy energy energy energy energy energy energy energy energy energy energy energy energy energy energy energy energy energy energy energy energy energy energy energy energy energy energy energy energy energy energy energy energy energy energy energy energy energy energy energy energy energy energy energy energy energy energy energy energy energy energy energy energy energy energy energy energy energy energy energy energy energy energy energy energy energy energy energy energy energy energy energy energy energy energy energy energy energy energy energy energy energy energy energy energy energy energy energy energy energy energy energy energy energy energy energy energy energy energy energy energy energy energy energy energy energy energy energy energy energy energy energy energy energy energy energy energy energy energy energy energy energy energy energy energy energy energy energy energy energy energy energy energy energy energy energy energy energy energy energy energy energy energy energy energy energy energy energy energy energy energy energy energy energy energy energy energy energy energy energy energy energy energy energy energy energy energy energy energy energy energy energy energy energy energy energy energy energy energy energy energy energy energy energy energy energy energy energy energy energy energy energy energy energy energy energy energy energy energy energy energy energy energy energy energy energy energy energy energy energy energy energy energy energy energy energy energy energy energy energy energy energy energy energy energy energy energy energy energy energy energy energy energy energy energy energy energy energy energy energy energy energy energy energy energy energy energy energy energy energy energy energy energy energy energy energy energy energy energy energy energy energy energy energy energy energy energy: max min
21232 | Input Channel 3 Reactive Power Max value | MAX_Q_003_kvar | kvar |  | float32 | R | 2 | 1 |  |  | energy energy energy energy energy energy energy energy energy energy energy energy energy energy energy energy energy energy energy energy energy energy energy energy energy energy energy energy energy energy energy energy energy energy energy energy energy energy energy energy energy energy energy energy energy energy energy energy energy energy energy energy energy energy energy energy energy energy energy energy energy energy energy energy energy energy energy energy energy energy energy energy energy energy energy energy energy energy energy energy energy energy energy energy energy energy energy energy energy energy energy energy energy energy energy energy energy energy energy energy energy energy energy energy energy energy energy energy energy energy energy energy energy energy energy energy energy energy energy energy energy energy energy energy energy energy energy energy energy energy energy energy energy energy energy energy energy energy energy energy energy energy energy energy energy energy energy energy energy energy energy energy energy energy energy energy energy energy energy energy energy energy energy energy energy energy energy energy energy energy energy energy energy energy energy energy energy energy energy energy energy energy energy energy energy energy energy energy energy energy energy energy energy energy energy energy energy energy energy energy energy energy energy energy energy energy energy energy energy energy energy energy energy energy energy energy energy energy energy energy energy energy energy energy energy energy energy energy energy energy energy energy energy energy energy energy energy energy energy energy energy energy energy energy energy energy energy energy energy energy energy energy energy energy energy energy energy energy energy energy energy energy energy energy energy energy energy energy energy energy energy energy energy energy energy energy energy energy energy energy energy energy energy energy energy energy energy energy energy energy energy energy energy energy energy energy energy energy energy energy energy energy energy energy energy energy energy energy energy energy energy energy energy energy energy energy energy energy energy energy energy energy energy energy energy energy energy energy energy energy energy energy energy energy energy energy energy energy energy energy energy energy energy energy energy energy energy energy energy energy energy energy energy energy energy energy energy energy: max min
21234 | Input Channel 3 Reactive Power Max value Timestamp | MAX_TS_Q_003 |  |  | uint64 | R | 4 | 1 |  |  | energy energy energy energy energy energy energy energy energy energy energy energy energy energy energy energy energy energy energy energy energy energy energy energy energy energy energy energy energy energy energy energy energy energy energy energy energy energy energy energy energy energy energy energy energy energy energy energy energy energy energy energy energy energy energy energy energy energy energy energy energy energy energy energy energy energy energy energy energy energy energy energy energy energy energy energy energy energy energy energy energy energy energy energy energy energy energy energy energy energy energy energy energy energy energy energy energy energy energy energy energy energy energy energy energy energy energy energy energy energy energy energy energy energy energy energy energy energy energy energy energy energy energy energy energy energy energy energy energy energy energy energy energy energy energy energy energy energy energy energy energy energy energy energy energy energy energy energy energy energy energy energy energy energy energy energy energy energy energy energy energy energy energy energy energy energy energy energy energy energy energy energy energy energy energy energy energy energy energy energy energy energy energy energy energy energy energy energy energy energy energy energy energy energy energy energy energy energy energy energy energy energy energy energy energy energy energy energy energy energy energy energy energy energy energy energy energy energy energy energy energy energy energy energy energy energy energy energy energy energy energy energy energy energy energy energy energy energy energy energy energy energy energy energy energy energy energy energy energy energy energy energy energy energy energy energy energy energy energy energy energy energy energy energy energy energy energy energy energy energy energy energy energy energy energy energy energy energy energy energy energy energy energy energy energy energy energy energy energy energy energy energy energy energy energy energy energy energy energy energy energy energy energy energy energy energy energy energy energy energy energy energy energy energy energy energy energy energy energy energy energy energy energy energy energy energy energy energy energy energy energy energy energy energy energy energy energy energy energy energy energy energy energy energy energy energy energy energy energy energy energy energy energy energy energy energy energy energy: max min
21238 | Input Channel 3 Apparent Power Max value | MAX_S_003_kVA | kVA |  | float32 | R | 2 | 1 |  |  | energy energy energy energy energy energy energy energy energy energy energy energy energy energy energy energy energy energy energy energy energy energy energy energy energy energy energy energy energy energy energy energy energy energy energy energy energy energy energy energy energy energy energy energy energy energy energy energy energy energy energy energy energy energy energy energy energy energy energy energy energy energy energy energy energy energy energy energy energy energy energy energy energy energy energy energy energy energy energy energy energy energy energy energy energy energy energy energy energy energy energy energy energy energy energy energy energy energy energy energy energy energy energy energy energy energy energy energy energy energy energy energy energy energy energy energy energy energy energy energy energy energy energy energy energy energy energy energy energy energy energy energy energy energy energy energy energy energy energy energy energy energy energy energy energy energy energy energy energy energy energy energy energy energy energy energy energy energy energy energy energy energy energy energy energy energy energy energy energy energy energy energy energy energy energy energy energy energy energy energy energy energy energy energy energy energy energy energy energy energy energy energy energy energy energy energy energy energy energy energy energy energy energy energy energy energy energy energy energy energy energy energy energy energy energy energy energy energy energy energy energy energy energy energy energy energy energy energy energy energy energy energy energy energy energy energy energy energy energy energy energy energy energy energy energy energy energy energy energy energy energy energy energy energy energy energy energy energy energy energy energy energy energy energy energy energy energy energy energy energy energy energy energy energy energy energy energy energy energy energy energy energy energy energy energy energy energy energy energy energy energy energy energy energy energy energy energy energy energy energy energy energy energy energy energy energy energy energy energy energy energy energy energy energy energy energy energy energy energy energy energy energy energy energy energy energy energy energy energy energy energy energy energy energy energy energy energy energy energy energy energy energy energy energy energy energy energy energy energy energy energy energy energy energy energy energy energy energy: max min
21240 | Input Channel 3 Apparent Power Max value Timestamp | MAX_TS_S_003 |  |  | uint64 | R | 4 | 1 |  |  | energy energy energy energy energy energy energy energy energy energy energy energy energy energy energy energy energy energy energy energy energy energy energy energy energy energy energy energy energy energy energy energy energy energy energy energy energy energy energy energy energy energy energy energy energy energy energy energy energy energy energy energy energy energy energy energy energy energy energy energy energy energy energy energy energy energy energy energy energy energy energy energy energy energy energy energy energy energy energy energy energy energy energy energy energy energy energy energy energy energy energy energy energy energy energy energy energy energy energy energy energy energy energy energy energy energy energy energy energy energy energy energy energy energy energy energy energy energy energy energy energy energy energy energy energy energy energy energy energy energy energy energy energy energy energy energy energy energy energy energy energy energy energy energy energy energy energy energy energy energy energy energy energy energy energy energy energy energy energy energy energy energy energy energy energy energy energy energy energy energy energy energy energy energy energy energy energy energy energy energy energy energy energy energy energy energy energy energy energy energy energy energy energy energy energy energy energy energy energy energy energy energy energy energy energy energy energy energy energy energy energy energy energy energy energy energy energy energy energy energy energy energy energy energy energy energy energy energy energy energy energy energy energy energy energy energy energy energy energy energy energy energy energy energy energy energy energy energy energy energy energy energy energy energy energy energy energy energy energy energy energy energy energy energy energy energy energy energy energy energy energy energy energy energy energy energy energy energy energy energy energy energy energy energy energy energy energy energy energy energy energy energy energy energy energy energy energy energy energy energy energy energy energy energy energy energy energy energy energy energy energy energy energy energy energy energy energy energy energy energy energy energy energy energy energy energy energy energy energy energy energy energy energy energy energy energy energy energy energy energy energy energy energy energy energy energy energy energy energy energy energy energy energy energy energy energy energy energy: max min
21244 | Input Channel 3 Power Factor Max value | MAX_PF_003 |  | 删除单位 | float32 | R | 2 | 1 |  |  | energy energy energy energy energy energy energy energy energy energy energy energy energy energy energy energy energy energy energy energy energy energy energy energy energy energy energy energy energy energy energy energy energy energy energy energy energy energy energy energy energy energy energy energy energy energy energy energy energy energy energy energy energy energy energy energy energy energy energy energy energy energy energy energy energy energy energy energy energy energy energy energy energy energy energy energy energy energy energy energy energy energy energy energy energy energy energy energy energy energy energy energy energy energy energy energy energy energy energy energy energy energy energy energy energy energy energy energy energy energy energy energy energy energy energy energy energy energy energy energy energy energy energy energy energy energy energy energy energy energy energy energy energy energy energy energy energy energy energy energy energy energy energy energy energy energy energy energy energy energy energy energy energy energy energy energy energy energy energy energy energy energy energy energy energy energy energy energy energy energy energy energy energy energy energy energy energy energy energy energy energy energy energy energy energy energy energy energy energy energy energy energy energy energy energy energy energy energy energy energy energy energy energy energy energy energy energy energy energy energy energy energy energy energy energy energy energy energy energy energy energy energy energy energy energy energy energy energy energy energy energy energy energy energy energy energy energy energy energy energy energy energy energy energy energy energy energy energy energy energy energy energy energy energy energy energy energy energy energy energy energy energy energy energy energy energy energy energy energy energy energy energy energy energy energy energy energy energy energy energy energy energy energy energy energy energy energy energy energy energy energy energy energy energy energy energy energy energy energy energy energy energy energy energy energy energy energy energy energy energy energy energy energy energy energy energy energy energy energy energy energy energy energy energy energy energy energy energy energy energy energy energy energy energy energy energy energy energy energy energy energy energy energy energy energy energy energy energy energy energy energy energy energy energy energy energy energy energy: max min
21246 | Input Channel 3 Power Factor Max value Timestamp | MAX_TS_PF_003 |  |  | uint64 | R | 4 | 1 |  |  | energy energy energy energy energy energy energy energy energy energy energy energy energy energy energy energy energy energy energy energy energy energy energy energy energy energy energy energy energy energy energy energy energy energy energy energy energy energy energy energy energy energy energy energy energy energy energy energy energy energy energy energy energy energy energy energy energy energy energy energy energy energy energy energy energy energy energy energy energy energy energy energy energy energy energy energy energy energy energy energy energy energy energy energy energy energy energy energy energy energy energy energy energy energy energy energy energy energy energy energy energy energy energy energy energy energy energy energy energy energy energy energy energy energy energy energy energy energy energy energy energy energy energy energy energy energy energy energy energy energy energy energy energy energy energy energy energy energy energy energy energy energy energy energy energy energy energy energy energy energy energy energy energy energy energy energy energy energy energy energy energy energy energy energy energy energy energy energy energy energy energy energy energy energy energy energy energy energy energy energy energy energy energy energy energy energy energy energy energy energy energy energy energy energy energy energy energy energy energy energy energy energy energy energy energy energy energy energy energy energy energy energy energy energy energy energy energy energy energy energy energy energy energy energy energy energy energy energy energy energy energy energy energy energy energy energy energy energy energy energy energy energy energy energy energy energy energy energy energy energy energy energy energy energy energy energy energy energy energy energy energy energy energy energy energy energy energy energy energy energy energy energy energy energy energy energy energy energy energy energy energy energy energy energy energy energy energy energy energy energy energy energy energy energy energy energy energy energy energy energy energy energy energy energy energy energy energy energy energy energy energy energy energy energy energy energy energy energy energy energy energy energy energy energy energy energy energy energy energy energy energy energy energy energy energy energy energy energy energy energy energy energy energy energy energy energy energy energy energy energy energy energy energy energy energy energy energy energy: max min
21250 | Input Channel 3 Current THD Max value | MAX_THD_I_003_% | % |  | float32 | R | 2 | 1 |  |  | energy energy energy energy energy energy energy energy energy energy energy energy energy energy energy energy energy energy energy energy energy energy energy energy energy energy energy energy energy energy energy energy energy energy energy energy energy energy energy energy energy energy energy energy energy energy energy energy energy energy energy energy energy energy energy energy energy energy energy energy energy energy energy energy energy energy energy energy energy energy energy energy energy energy energy energy energy energy energy energy energy energy energy energy energy energy energy energy energy energy energy energy energy energy energy energy energy energy energy energy energy energy energy energy energy energy energy energy energy energy energy energy energy energy energy energy energy energy energy energy energy energy energy energy energy energy energy energy energy energy energy energy energy energy energy energy energy energy energy energy energy energy energy energy energy energy energy energy energy energy energy energy energy energy energy energy energy energy energy energy energy energy energy energy energy energy energy energy energy energy energy energy energy energy energy energy energy energy energy energy energy energy energy energy energy energy energy energy energy energy energy energy energy energy energy energy energy energy energy energy energy energy energy energy energy energy energy energy energy energy energy energy energy energy energy energy energy energy energy energy energy energy energy energy energy energy energy energy energy energy energy energy energy energy energy energy energy energy energy energy energy energy energy energy energy energy energy energy energy energy energy energy energy energy energy energy energy energy energy energy energy energy energy energy energy energy energy energy energy energy energy energy energy energy energy energy energy energy energy energy energy energy energy energy energy energy energy energy energy energy energy energy energy energy energy energy energy energy energy energy energy energy energy energy energy energy energy energy energy energy energy energy energy energy energy energy energy energy energy energy energy energy energy energy energy energy energy energy energy energy energy energy energy energy energy energy energy energy energy energy energy energy energy energy energy energy energy energy energy energy energy energy energy energy energy energy energy energy: max min
21252 | Input Channel 3 Current THD Max value Timestamp | MAX_TS_THD_I_003 |  |  | uint64 | R | 4 | 1 |  |  | energy energy energy energy energy energy energy energy energy energy energy energy energy energy energy energy energy energy energy energy energy energy energy energy energy energy energy energy energy energy energy energy energy energy energy energy energy energy energy energy energy energy energy energy energy energy energy energy energy energy energy energy energy energy energy energy energy energy energy energy energy energy energy energy energy energy energy energy energy energy energy energy energy energy energy energy energy energy energy energy energy energy energy energy energy energy energy energy energy energy energy energy energy energy energy energy energy energy energy energy energy energy energy energy energy energy energy energy energy energy energy energy energy energy energy energy energy energy energy energy energy energy energy energy energy energy energy energy energy energy energy energy energy energy energy energy energy energy energy energy energy energy energy energy energy energy energy energy energy energy energy energy energy energy energy energy energy energy energy energy energy energy energy energy energy energy energy energy energy energy energy energy energy energy energy energy energy energy energy energy energy energy energy energy energy energy energy energy energy energy energy energy energy energy energy energy energy energy energy energy energy energy energy energy energy energy energy energy energy energy energy energy energy energy energy energy energy energy energy energy energy energy energy energy energy energy energy energy energy energy energy energy energy energy energy energy energy energy energy energy energy energy energy energy energy energy energy energy energy energy energy energy energy energy energy energy energy energy energy energy energy energy energy energy energy energy energy energy energy energy energy energy energy energy energy energy energy energy energy energy energy energy energy energy energy energy energy energy energy energy energy energy energy energy energy energy energy energy energy energy energy energy energy energy energy energy energy energy energy energy energy energy energy energy energy energy energy energy energy energy energy energy energy energy energy energy energy energy energy energy energy energy energy energy energy energy energy energy energy energy energy energy energy energy energy energy energy energy energy energy energy energy energy energy energy energy energy energy: max min
21256 | Input Channel 4 Current Max value | MAX_I_004_A | A |  | float32 | R | 2 | 1 |  |  | energy energy energy energy energy energy energy energy energy energy energy energy energy energy energy energy energy energy energy energy energy energy energy energy energy energy energy energy energy energy energy energy energy energy energy energy energy energy energy energy energy energy energy energy energy energy energy energy energy energy energy energy energy energy energy energy energy energy energy energy energy energy energy energy energy energy energy energy energy energy energy energy energy energy energy energy energy energy energy energy energy energy energy energy energy energy energy energy energy energy energy energy energy energy energy energy energy energy energy energy energy energy energy energy energy energy energy energy energy energy energy energy energy energy energy energy energy energy energy energy energy energy energy energy energy energy energy energy energy energy energy energy energy energy energy energy energy energy energy energy energy energy energy energy energy energy energy energy energy energy energy energy energy energy energy energy energy energy energy energy energy energy energy energy energy energy energy energy energy energy energy energy energy energy energy energy energy energy energy energy energy energy energy energy energy energy energy energy energy energy energy energy energy energy energy energy energy energy energy energy energy energy energy energy energy energy energy energy energy energy energy energy energy energy energy energy energy energy energy energy energy energy energy energy energy energy energy energy energy energy energy energy energy energy energy energy energy energy energy energy energy energy energy energy energy energy energy energy energy energy energy energy energy energy energy energy energy energy energy energy energy energy energy energy energy energy energy energy energy energy energy energy energy energy energy energy energy energy energy energy energy energy energy energy energy energy energy energy energy energy energy energy energy energy energy energy energy energy energy energy energy energy energy energy energy energy energy energy energy energy energy energy energy energy energy energy energy energy energy energy energy energy energy energy energy energy energy energy energy energy energy energy energy energy energy energy energy energy energy energy energy energy energy energy energy energy energy energy energy energy energy energy energy energy energy energy energy energy: max min
21258 | Input Channel 4 Current Max value Timestamp | MAX_TS_I_004 |  |  | uint64 | R | 4 | 1 |  |  | energy energy energy energy energy energy energy energy energy energy energy energy energy energy energy energy energy energy energy energy energy energy energy energy energy energy energy energy energy energy energy energy energy energy energy energy energy energy energy energy energy energy energy energy energy energy energy energy energy energy energy energy energy energy energy energy energy energy energy energy energy energy energy energy energy energy energy energy energy energy energy energy energy energy energy energy energy energy energy energy energy energy energy energy energy energy energy energy energy energy energy energy energy energy energy energy energy energy energy energy energy energy energy energy energy energy energy energy energy energy energy energy energy energy energy energy energy energy energy energy energy energy energy energy energy energy energy energy energy energy energy energy energy energy energy energy energy energy energy energy energy energy energy energy energy energy energy energy energy energy energy energy energy energy energy energy energy energy energy energy energy energy energy energy energy energy energy energy energy energy energy energy energy energy energy energy energy energy energy energy energy energy energy energy energy energy energy energy energy energy energy energy energy energy energy energy energy energy energy energy energy energy energy energy energy energy energy energy energy energy energy energy energy energy energy energy energy energy energy energy energy energy energy energy energy energy energy energy energy energy energy energy energy energy energy energy energy energy energy energy energy energy energy energy energy energy energy energy energy energy energy energy energy energy energy energy energy energy energy energy energy energy energy energy energy energy energy energy energy energy energy energy energy energy energy energy energy energy energy energy energy energy energy energy energy energy energy energy energy energy energy energy energy energy energy energy energy energy energy energy energy energy energy energy energy energy energy energy energy energy energy energy energy energy energy energy energy energy energy energy energy energy energy energy energy energy energy energy energy energy energy energy energy energy energy energy energy energy energy energy energy energy energy energy energy energy energy energy energy energy energy energy energy energy energy energy energy energy: max min
21262 | Input Channel 4 Active Power Max value | MAX_P_004_kW | kW |  | float32 | R | 2 | 1 |  |  | energy energy energy energy energy energy energy energy energy energy energy energy energy energy energy energy energy energy energy energy energy energy energy energy energy energy energy energy energy energy energy energy energy energy energy energy energy energy energy energy energy energy energy energy energy energy energy energy energy energy energy energy energy energy energy energy energy energy energy energy energy energy energy energy energy energy energy energy energy energy energy energy energy energy energy energy energy energy energy energy energy energy energy energy energy energy energy energy energy energy energy energy energy energy energy energy energy energy energy energy energy energy energy energy energy energy energy energy energy energy energy energy energy energy energy energy energy energy energy energy energy energy energy energy energy energy energy energy energy energy energy energy energy energy energy energy energy energy energy energy energy energy energy energy energy energy energy energy energy energy energy energy energy energy energy energy energy energy energy energy energy energy energy energy energy energy energy energy energy energy energy energy energy energy energy energy energy energy energy energy energy energy energy energy energy energy energy energy energy energy energy energy energy energy energy energy energy energy energy energy energy energy energy energy energy energy energy energy energy energy energy energy energy energy energy energy energy energy energy energy energy energy energy energy energy energy energy energy energy energy energy energy energy energy energy energy energy energy energy energy energy energy energy energy energy energy energy energy energy energy energy energy energy energy energy energy energy energy energy energy energy energy energy energy energy energy energy energy energy energy energy energy energy energy energy energy energy energy energy energy energy energy energy energy energy energy energy energy energy energy energy energy energy energy energy energy energy energy energy energy energy energy energy energy energy energy energy energy energy energy energy energy energy energy energy energy energy energy energy energy energy energy energy energy energy energy energy energy energy energy energy energy energy energy energy energy energy energy energy energy energy energy energy energy energy energy energy energy energy energy energy energy energy energy energy energy energy energy: max min
21264 | Input Channel 4 Active Power Max value Timestamp | MAX_TS_P_004 |  |  | uint64 | R | 4 | 1 |  |  | energy energy energy energy energy energy energy energy energy energy energy energy energy energy energy energy energy energy energy energy energy energy energy energy energy energy energy energy energy energy energy energy energy energy energy energy energy energy energy energy energy energy energy energy energy energy energy energy energy energy energy energy energy energy energy energy energy energy energy energy energy energy energy energy energy energy energy energy energy energy energy energy energy energy energy energy energy energy energy energy energy energy energy energy energy energy energy energy energy energy energy energy energy energy energy energy energy energy energy energy energy energy energy energy energy energy energy energy energy energy energy energy energy energy energy energy energy energy energy energy energy energy energy energy energy energy energy energy energy energy energy energy energy energy energy energy energy energy energy energy energy energy energy energy energy energy energy energy energy energy energy energy energy energy energy energy energy energy energy energy energy energy energy energy energy energy energy energy energy energy energy energy energy energy energy energy energy energy energy energy energy energy energy energy energy energy energy energy energy energy energy energy energy energy energy energy energy energy energy energy energy energy energy energy energy energy energy energy energy energy energy energy energy energy energy energy energy energy energy energy energy energy energy energy energy energy energy energy energy energy energy energy energy energy energy energy energy energy energy energy energy energy energy energy energy energy energy energy energy energy energy energy energy energy energy energy energy energy energy energy energy energy energy energy energy energy energy energy energy energy energy energy energy energy energy energy energy energy energy energy energy energy energy energy energy energy energy energy energy energy energy energy energy energy energy energy energy energy energy energy energy energy energy energy energy energy energy energy energy energy energy energy energy energy energy energy energy energy energy energy energy energy energy energy energy energy energy energy energy energy energy energy energy energy energy energy energy energy energy energy energy energy energy energy energy energy energy energy energy energy energy energy energy energy energy energy energy energy: max min
21268 | Input Channel 4 Reactive Power Max value | MAX_Q_004_kvar | kvar |  | float32 | R | 2 | 1 |  |  | energy energy energy energy energy energy energy energy energy energy energy energy energy energy energy energy energy energy energy energy energy energy energy energy energy energy energy energy energy energy energy energy energy energy energy energy energy energy energy energy energy energy energy energy energy energy energy energy energy energy energy energy energy energy energy energy energy energy energy energy energy energy energy energy energy energy energy energy energy energy energy energy energy energy energy energy energy energy energy energy energy energy energy energy energy energy energy energy energy energy energy energy energy energy energy energy energy energy energy energy energy energy energy energy energy energy energy energy energy energy energy energy energy energy energy energy energy energy energy energy energy energy energy energy energy energy energy energy energy energy energy energy energy energy energy energy energy energy energy energy energy energy energy energy energy energy energy energy energy energy energy energy energy energy energy energy energy energy energy energy energy energy energy energy energy energy energy energy energy energy energy energy energy energy energy energy energy energy energy energy energy energy energy energy energy energy energy energy energy energy energy energy energy energy energy energy energy energy energy energy energy energy energy energy energy energy energy energy energy energy energy energy energy energy energy energy energy energy energy energy energy energy energy energy energy energy energy energy energy energy energy energy energy energy energy energy energy energy energy energy energy energy energy energy energy energy energy energy energy energy energy energy energy energy energy energy energy energy energy energy energy energy energy energy energy energy energy energy energy energy energy energy energy energy energy energy energy energy energy energy energy energy energy energy energy energy energy energy energy energy energy energy energy energy energy energy energy energy energy energy energy energy energy energy energy energy energy energy energy energy energy energy energy energy energy energy energy energy energy energy energy energy energy energy energy energy energy energy energy energy energy energy energy energy energy energy energy energy energy energy energy energy energy energy energy energy energy energy energy energy energy energy energy energy energy energy energy energy: max min
21270 | Input Channel 4 Reactive Power Max value Timestamp | MAX_TS_Q_004 |  |  | uint64 | R | 4 | 1 |  |  | energy energy energy energy energy energy energy energy energy energy energy energy energy energy energy energy energy energy energy energy energy energy energy energy energy energy energy energy energy energy energy energy energy energy energy energy energy energy energy energy energy energy energy energy energy energy energy energy energy energy energy energy energy energy energy energy energy energy energy energy energy energy energy energy energy energy energy energy energy energy energy energy energy energy energy energy energy energy energy energy energy energy energy energy energy energy energy energy energy energy energy energy energy energy energy energy energy energy energy energy energy energy energy energy energy energy energy energy energy energy energy energy energy energy energy energy energy energy energy energy energy energy energy energy energy energy energy energy energy energy energy energy energy energy energy energy energy energy energy energy energy energy energy energy energy energy energy energy energy energy energy energy energy energy energy energy energy energy energy energy energy energy energy energy energy energy energy energy energy energy energy energy energy energy energy energy energy energy energy energy energy energy energy energy energy energy energy energy energy energy energy energy energy energy energy energy energy energy energy energy energy energy energy energy energy energy energy energy energy energy energy energy energy energy energy energy energy energy energy energy energy energy energy energy energy energy energy energy energy energy energy energy energy energy energy energy energy energy energy energy energy energy energy energy energy energy energy energy energy energy energy energy energy energy energy energy energy energy energy energy energy energy energy energy energy energy energy energy energy energy energy energy energy energy energy energy energy energy energy energy energy energy energy energy energy energy energy energy energy energy energy energy energy energy energy energy energy energy energy energy energy energy energy energy energy energy energy energy energy energy energy energy energy energy energy energy energy energy energy energy energy energy energy energy energy energy energy energy energy energy energy energy energy energy energy energy energy energy energy energy energy energy energy energy energy energy energy energy energy energy energy energy energy energy energy energy energy energy: max min
21274 | Input Channel 4 Apparent Power Max value | MAX_S_004_kVA | kVA |  | float32 | R | 2 | 1 |  |  | energy energy energy energy energy energy energy energy energy energy energy energy energy energy energy energy energy energy energy energy energy energy energy energy energy energy energy energy energy energy energy energy energy energy energy energy energy energy energy energy energy energy energy energy energy energy energy energy energy energy energy energy energy energy energy energy energy energy energy energy energy energy energy energy energy energy energy energy energy energy energy energy energy energy energy energy energy energy energy energy energy energy energy energy energy energy energy energy energy energy energy energy energy energy energy energy energy energy energy energy energy energy energy energy energy energy energy energy energy energy energy energy energy energy energy energy energy energy energy energy energy energy energy energy energy energy energy energy energy energy energy energy energy energy energy energy energy energy energy energy energy energy energy energy energy energy energy energy energy energy energy energy energy energy energy energy energy energy energy energy energy energy energy energy energy energy energy energy energy energy energy energy energy energy energy energy energy energy energy energy energy energy energy energy energy energy energy energy energy energy energy energy energy energy energy energy energy energy energy energy energy energy energy energy energy energy energy energy energy energy energy energy energy energy energy energy energy energy energy energy energy energy energy energy energy energy energy energy energy energy energy energy energy energy energy energy energy energy energy energy energy energy energy energy energy energy energy energy energy energy energy energy energy energy energy energy energy energy energy energy energy energy energy energy energy energy energy energy energy energy energy energy energy energy energy energy energy energy energy energy energy energy energy energy energy energy energy energy energy energy energy energy energy energy energy energy energy energy energy energy energy energy energy energy energy energy energy energy energy energy energy energy energy energy energy energy energy energy energy energy energy energy energy energy energy energy energy energy energy energy energy energy energy energy energy energy energy energy energy energy energy energy energy energy energy energy energy energy energy energy energy energy energy energy energy energy energy energy: max min
21276 | Input Channel 4 Apparent Power Max value Timestamp | MAX_TS_S_004 |  |  | uint64 | R | 4 | 1 |  |  | energy energy energy energy energy energy energy energy energy energy energy energy energy energy energy energy energy energy energy energy energy energy energy energy energy energy energy energy energy energy energy energy energy energy energy energy energy energy energy energy energy energy energy energy energy energy energy energy energy energy energy energy energy energy energy energy energy energy energy energy energy energy energy energy energy energy energy energy energy energy energy energy energy energy energy energy energy energy energy energy energy energy energy energy energy energy energy energy energy energy energy energy energy energy energy energy energy energy energy energy energy energy energy energy energy energy energy energy energy energy energy energy energy energy energy energy energy energy energy energy energy energy energy energy energy energy energy energy energy energy energy energy energy energy energy energy energy energy energy energy energy energy energy energy energy energy energy energy energy energy energy energy energy energy energy energy energy energy energy energy energy energy energy energy energy energy energy energy energy energy energy energy energy energy energy energy energy energy energy energy energy energy energy energy energy energy energy energy energy energy energy energy energy energy energy energy energy energy energy energy energy energy energy energy energy energy energy energy energy energy energy energy energy energy energy energy energy energy energy energy energy energy energy energy energy energy energy energy energy energy energy energy energy energy energy energy energy energy energy energy energy energy energy energy energy energy energy energy energy energy energy energy energy energy energy energy energy energy energy energy energy energy energy energy energy energy energy energy energy energy energy energy energy energy energy energy energy energy energy energy energy energy energy energy energy energy energy energy energy energy energy energy energy energy energy energy energy energy energy energy energy energy energy energy energy energy energy energy energy energy energy energy energy energy energy energy energy energy energy energy energy energy energy energy energy energy energy energy energy energy energy energy energy energy energy energy energy energy energy energy energy energy energy energy energy energy energy energy energy energy energy energy energy energy energy energy energy energy: max min
21280 | Input Channel 4 Power Factor Max value | MAX_PF_004 |  | 删除单位 | float32 | R | 2 | 1 |  |  | energy energy energy energy energy energy energy energy energy energy energy energy energy energy energy energy energy energy energy energy energy energy energy energy energy energy energy energy energy energy energy energy energy energy energy energy energy energy energy energy energy energy energy energy energy energy energy energy energy energy energy energy energy energy energy energy energy energy energy energy energy energy energy energy energy energy energy energy energy energy energy energy energy energy energy energy energy energy energy energy energy energy energy energy energy energy energy energy energy energy energy energy energy energy energy energy energy energy energy energy energy energy energy energy energy energy energy energy energy energy energy energy energy energy energy energy energy energy energy energy energy energy energy energy energy energy energy energy energy energy energy energy energy energy energy energy energy energy energy energy energy energy energy energy energy energy energy energy energy energy energy energy energy energy energy energy energy energy energy energy energy energy energy energy energy energy energy energy energy energy energy energy energy energy energy energy energy energy energy energy energy energy energy energy energy energy energy energy energy energy energy energy energy energy energy energy energy energy energy energy energy energy energy energy energy energy energy energy energy energy energy energy energy energy energy energy energy energy energy energy energy energy energy energy energy energy energy energy energy energy energy energy energy energy energy energy energy energy energy energy energy energy energy energy energy energy energy energy energy energy energy energy energy energy energy energy energy energy energy energy energy energy energy energy energy energy energy energy energy energy energy energy energy energy energy energy energy energy energy energy energy energy energy energy energy energy energy energy energy energy energy energy energy energy energy energy energy energy energy energy energy energy energy energy energy energy energy energy energy energy energy energy energy energy energy energy energy energy energy energy energy energy energy energy energy energy energy energy energy energy energy energy energy energy energy energy energy energy energy energy energy energy energy energy energy energy energy energy energy energy energy energy energy energy energy energy energy energy: max min
21282 | Input Channel 4 Power Factor Max value Timestamp | MAX_TS_PF_004 |  |  | uint64 | R | 4 | 1 |  |  | energy energy energy energy energy energy energy energy energy energy energy energy energy energy energy energy energy energy energy energy energy energy energy energy energy energy energy energy energy energy energy energy energy energy energy energy energy energy energy energy energy energy energy energy energy energy energy energy energy energy energy energy energy energy energy energy energy energy energy energy energy energy energy energy energy energy energy energy energy energy energy energy energy energy energy energy energy energy energy energy energy energy energy energy energy energy energy energy energy energy energy energy energy energy energy energy energy energy energy energy energy energy energy energy energy energy energy energy energy energy energy energy energy energy energy energy energy energy energy energy energy energy energy energy energy energy energy energy energy energy energy energy energy energy energy energy energy energy energy energy energy energy energy energy energy energy energy energy energy energy energy energy energy energy energy energy energy energy energy energy energy energy energy energy energy energy energy energy energy energy energy energy energy energy energy energy energy energy energy energy energy energy energy energy energy energy energy energy energy energy energy energy energy energy energy energy energy energy energy energy energy energy energy energy energy energy energy energy energy energy energy energy energy energy energy energy energy energy energy energy energy energy energy energy energy energy energy energy energy energy energy energy energy energy energy energy energy energy energy energy energy energy energy energy energy energy energy energy energy energy energy energy energy energy energy energy energy energy energy energy energy energy energy energy energy energy energy energy energy energy energy energy energy energy energy energy energy energy energy energy energy energy energy energy energy energy energy energy energy energy energy energy energy energy energy energy energy energy energy energy energy energy energy energy energy energy energy energy energy energy energy energy energy energy energy energy energy energy energy energy energy energy energy energy energy energy energy energy energy energy energy energy energy energy energy energy energy energy energy energy energy energy energy energy energy energy energy energy energy energy energy energy energy energy energy energy energy energy: max min
21286 | Input Channel 4 Current THD Max value | MAX_THD_I_004_% | % |  | float32 | R | 2 | 1 |  |  | energy energy energy energy energy energy energy energy energy energy energy energy energy energy energy energy energy energy energy energy energy energy energy energy energy energy energy energy energy energy energy energy energy energy energy energy energy energy energy energy energy energy energy energy energy energy energy energy energy energy energy energy energy energy energy energy energy energy energy energy energy energy energy energy energy energy energy energy energy energy energy energy energy energy energy energy energy energy energy energy energy energy energy energy energy energy energy energy energy energy energy energy energy energy energy energy energy energy energy energy energy energy energy energy energy energy energy energy energy energy energy energy energy energy energy energy energy energy energy energy energy energy energy energy energy energy energy energy energy energy energy energy energy energy energy energy energy energy energy energy energy energy energy energy energy energy energy energy energy energy energy energy energy energy energy energy energy energy energy energy energy energy energy energy energy energy energy energy energy energy energy energy energy energy energy energy energy energy energy energy energy energy energy energy energy energy energy energy energy energy energy energy energy energy energy energy energy energy energy energy energy energy energy energy energy energy energy energy energy energy energy energy energy energy energy energy energy energy energy energy energy energy energy energy energy energy energy energy energy energy energy energy energy energy energy energy energy energy energy energy energy energy energy energy energy energy energy energy energy energy energy energy energy energy energy energy energy energy energy energy energy energy energy energy energy energy energy energy energy energy energy energy energy energy energy energy energy energy energy energy energy energy energy energy energy energy energy energy energy energy energy energy energy energy energy energy energy energy energy energy energy energy energy energy energy energy energy energy energy energy energy energy energy energy energy energy energy energy energy energy energy energy energy energy energy energy energy energy energy energy energy energy energy energy energy energy energy energy energy energy energy energy energy energy energy energy energy energy energy energy energy energy energy energy energy energy energy energy: max min
21288 | Input Channel 4 Current THD Max value Timestamp | MAX_TS_THD_I_004 |  |  | uint64 | R | 4 | 1 |  |  | energy energy energy energy energy energy energy energy energy energy energy energy energy energy energy energy energy energy energy energy energy energy energy energy energy energy energy energy energy energy energy energy energy energy energy energy energy energy energy energy energy energy energy energy energy energy energy energy energy energy energy energy energy energy energy energy energy energy energy energy energy energy energy energy energy energy energy energy energy energy energy energy energy energy energy energy energy energy energy energy energy energy energy energy energy energy energy energy energy energy energy energy energy energy energy energy energy energy energy energy energy energy energy energy energy energy energy energy energy energy energy energy energy energy energy energy energy energy energy energy energy energy energy energy energy energy energy energy energy energy energy energy energy energy energy energy energy energy energy energy energy energy energy energy energy energy energy energy energy energy energy energy energy energy energy energy energy energy energy energy energy energy energy energy energy energy energy energy energy energy energy energy energy energy energy energy energy energy energy energy energy energy energy energy energy energy energy energy energy energy energy energy energy energy energy energy energy energy energy energy energy energy energy energy energy energy energy energy energy energy energy energy energy energy energy energy energy energy energy energy energy energy energy energy energy energy energy energy energy energy energy energy energy energy energy energy energy energy energy energy energy energy energy energy energy energy energy energy energy energy energy energy energy energy energy energy energy energy energy energy energy energy energy energy energy energy energy energy energy energy energy energy energy energy energy energy energy energy energy energy energy energy energy energy energy energy energy energy energy energy energy energy energy energy energy energy energy energy energy energy energy energy energy energy energy energy energy energy energy energy energy energy energy energy energy energy energy energy energy energy energy energy energy energy energy energy energy energy energy energy energy energy energy energy energy energy energy energy energy energy energy energy energy energy energy energy energy energy energy energy energy energy energy energy energy energy energy energy: max min
21292 | Input Channel 5 Current Max value | MAX_I_005_A | A |  | float32 | R | 2 | 1 |  |  | energy energy energy energy energy energy energy energy energy energy energy energy energy energy energy energy energy energy energy energy energy energy energy energy energy energy energy energy energy energy energy energy energy energy energy energy energy energy energy energy energy energy energy energy energy energy energy energy energy energy energy energy energy energy energy energy energy energy energy energy energy energy energy energy energy energy energy energy energy energy energy energy energy energy energy energy energy energy energy energy energy energy energy energy energy energy energy energy energy energy energy energy energy energy energy energy energy energy energy energy energy energy energy energy energy energy energy energy energy energy energy energy energy energy energy energy energy energy energy energy energy energy energy energy energy energy energy energy energy energy energy energy energy energy energy energy energy energy energy energy energy energy energy energy energy energy energy energy energy energy energy energy energy energy energy energy energy energy energy energy energy energy energy energy energy energy energy energy energy energy energy energy energy energy energy energy energy energy energy energy energy energy energy energy energy energy energy energy energy energy energy energy energy energy energy energy energy energy energy energy energy energy energy energy energy energy energy energy energy energy energy energy energy energy energy energy energy energy energy energy energy energy energy energy energy energy energy energy energy energy energy energy energy energy energy energy energy energy energy energy energy energy energy energy energy energy energy energy energy energy energy energy energy energy energy energy energy energy energy energy energy energy energy energy energy energy energy energy energy energy energy energy energy energy energy energy energy energy energy energy energy energy energy energy energy energy energy energy energy energy energy energy energy energy energy energy energy energy energy energy energy energy energy energy energy energy energy energy energy energy energy energy energy energy energy energy energy energy energy energy energy energy energy energy energy energy energy energy energy energy energy energy energy energy energy energy energy energy energy energy energy energy energy energy energy energy energy energy energy energy energy energy energy energy energy energy energy energy: max min
21294 | Input Channel 5 Current Max value Timestamp | MAX_TS_I_005 |  |  | uint64 | R | 4 | 1 |  |  | energy energy energy energy energy energy energy energy energy energy energy energy energy energy energy energy energy energy energy energy energy energy energy energy energy energy energy energy energy energy energy energy energy energy energy energy energy energy energy energy energy energy energy energy energy energy energy energy energy energy energy energy energy energy energy energy energy energy energy energy energy energy energy energy energy energy energy energy energy energy energy energy energy energy energy energy energy energy energy energy energy energy energy energy energy energy energy energy energy energy energy energy energy energy energy energy energy energy energy energy energy energy energy energy energy energy energy energy energy energy energy energy energy energy energy energy energy energy energy energy energy energy energy energy energy energy energy energy energy energy energy energy energy energy energy energy energy energy energy energy energy energy energy energy energy energy energy energy energy energy energy energy energy energy energy energy energy energy energy energy energy energy energy energy energy energy energy energy energy energy energy energy energy energy energy energy energy energy energy energy energy energy energy energy energy energy energy energy energy energy energy energy energy energy energy energy energy energy energy energy energy energy energy energy energy energy energy energy energy energy energy energy energy energy energy energy energy energy energy energy energy energy energy energy energy energy energy energy energy energy energy energy energy energy energy energy energy energy energy energy energy energy energy energy energy energy energy energy energy energy energy energy energy energy energy energy energy energy energy energy energy energy energy energy energy energy energy energy energy energy energy energy energy energy energy energy energy energy energy energy energy energy energy energy energy energy energy energy energy energy energy energy energy energy energy energy energy energy energy energy energy energy energy energy energy energy energy energy energy energy energy energy energy energy energy energy energy energy energy energy energy energy energy energy energy energy energy energy energy energy energy energy energy energy energy energy energy energy energy energy energy energy energy energy energy energy energy energy energy energy energy energy energy energy energy energy energy energy: max min
21298 | Input Channel 5 Active Power Max value | MAX_P_005_kW | kW |  | float32 | R | 2 | 1 |  |  | energy energy energy energy energy energy energy energy energy energy energy energy energy energy energy energy energy energy energy energy energy energy energy energy energy energy energy energy energy energy energy energy energy energy energy energy energy energy energy energy energy energy energy energy energy energy energy energy energy energy energy energy energy energy energy energy energy energy energy energy energy energy energy energy energy energy energy energy energy energy energy energy energy energy energy energy energy energy energy energy energy energy energy energy energy energy energy energy energy energy energy energy energy energy energy energy energy energy energy energy energy energy energy energy energy energy energy energy energy energy energy energy energy energy energy energy energy energy energy energy energy energy energy energy energy energy energy energy energy energy energy energy energy energy energy energy energy energy energy energy energy energy energy energy energy energy energy energy energy energy energy energy energy energy energy energy energy energy energy energy energy energy energy energy energy energy energy energy energy energy energy energy energy energy energy energy energy energy energy energy energy energy energy energy energy energy energy energy energy energy energy energy energy energy energy energy energy energy energy energy energy energy energy energy energy energy energy energy energy energy energy energy energy energy energy energy energy energy energy energy energy energy energy energy energy energy energy energy energy energy energy energy energy energy energy energy energy energy energy energy energy energy energy energy energy energy energy energy energy energy energy energy energy energy energy energy energy energy energy energy energy energy energy energy energy energy energy energy energy energy energy energy energy energy energy energy energy energy energy energy energy energy energy energy energy energy energy energy energy energy energy energy energy energy energy energy energy energy energy energy energy energy energy energy energy energy energy energy energy energy energy energy energy energy energy energy energy energy energy energy energy energy energy energy energy energy energy energy energy energy energy energy energy energy energy energy energy energy energy energy energy energy energy energy energy energy energy energy energy energy energy energy energy energy energy energy energy energy: max min
21300 | Input Channel 5 Active Power Max value Timestamp | MAX_TS_P_005 |  |  | uint64 | R | 4 | 1 |  |  | energy energy energy energy energy energy energy energy energy energy energy energy energy energy energy energy energy energy energy energy energy energy energy energy energy energy energy energy energy energy energy energy energy energy energy energy energy energy energy energy energy energy energy energy energy energy energy energy energy energy energy energy energy energy energy energy energy energy energy energy energy energy energy energy energy energy energy energy energy energy energy energy energy energy energy energy energy energy energy energy energy energy energy energy energy energy energy energy energy energy energy energy energy energy energy energy energy energy energy energy energy energy energy energy energy energy energy energy energy energy energy energy energy energy energy energy energy energy energy energy energy energy energy energy energy energy energy energy energy energy energy energy energy energy energy energy energy energy energy energy energy energy energy energy energy energy energy energy energy energy energy energy energy energy energy energy energy energy energy energy energy energy energy energy energy energy energy energy energy energy energy energy energy energy energy energy energy energy energy energy energy energy energy energy energy energy energy energy energy energy energy energy energy energy energy energy energy energy energy energy energy energy energy energy energy energy energy energy energy energy energy energy energy energy energy energy energy energy energy energy energy energy energy energy energy energy energy energy energy energy energy energy energy energy energy energy energy energy energy energy energy energy energy energy energy energy energy energy energy energy energy energy energy energy energy energy energy energy energy energy energy energy energy energy energy energy energy energy energy energy energy energy energy energy energy energy energy energy energy energy energy energy energy energy energy energy energy energy energy energy energy energy energy energy energy energy energy energy energy energy energy energy energy energy energy energy energy energy energy energy energy energy energy energy energy energy energy energy energy energy energy energy energy energy energy energy energy energy energy energy energy energy energy energy energy energy energy energy energy energy energy energy energy energy energy energy energy energy energy energy energy energy energy energy energy energy energy energy: max min
21304 | Input Channel 5 Reactive Power Max value | MAX_Q_005_kvar | kvar |  | float32 | R | 2 | 1 |  |  | energy energy energy energy energy energy energy energy energy energy energy energy energy energy energy energy energy energy energy energy energy energy energy energy energy energy energy energy energy energy energy energy energy energy energy energy energy energy energy energy energy energy energy energy energy energy energy energy energy energy energy energy energy energy energy energy energy energy energy energy energy energy energy energy energy energy energy energy energy energy energy energy energy energy energy energy energy energy energy energy energy energy energy energy energy energy energy energy energy energy energy energy energy energy energy energy energy energy energy energy energy energy energy energy energy energy energy energy energy energy energy energy energy energy energy energy energy energy energy energy energy energy energy energy energy energy energy energy energy energy energy energy energy energy energy energy energy energy energy energy energy energy energy energy energy energy energy energy energy energy energy energy energy energy energy energy energy energy energy energy energy energy energy energy energy energy energy energy energy energy energy energy energy energy energy energy energy energy energy energy energy energy energy energy energy energy energy energy energy energy energy energy energy energy energy energy energy energy energy energy energy energy energy energy energy energy energy energy energy energy energy energy energy energy energy energy energy energy energy energy energy energy energy energy energy energy energy energy energy energy energy energy energy energy energy energy energy energy energy energy energy energy energy energy energy energy energy energy energy energy energy energy energy energy energy energy energy energy energy energy energy energy energy energy energy energy energy energy energy energy energy energy energy energy energy energy energy energy energy energy energy energy energy energy energy energy energy energy energy energy energy energy energy energy energy energy energy energy energy energy energy energy energy energy energy energy energy energy energy energy energy energy energy energy energy energy energy energy energy energy energy energy energy energy energy energy energy energy energy energy energy energy energy energy energy energy energy energy energy energy energy energy energy energy energy energy energy energy energy energy energy energy energy energy energy energy energy energy: max min
21306 | Input Channel 5 Reactive Power Max value Timestamp | MAX_TS_Q_005 |  |  | uint64 | R | 4 | 1 |  |  | energy energy energy energy energy energy energy energy energy energy energy energy energy energy energy energy energy energy energy energy energy energy energy energy energy energy energy energy energy energy energy energy energy energy energy energy energy energy energy energy energy energy energy energy energy energy energy energy energy energy energy energy energy energy energy energy energy energy energy energy energy energy energy energy energy energy energy energy energy energy energy energy energy energy energy energy energy energy energy energy energy energy energy energy energy energy energy energy energy energy energy energy energy energy energy energy energy energy energy energy energy energy energy energy energy energy energy energy energy energy energy energy energy energy energy energy energy energy energy energy energy energy energy energy energy energy energy energy energy energy energy energy energy energy energy energy energy energy energy energy energy energy energy energy energy energy energy energy energy energy energy energy energy energy energy energy energy energy energy energy energy energy energy energy energy energy energy energy energy energy energy energy energy energy energy energy energy energy energy energy energy energy energy energy energy energy energy energy energy energy energy energy energy energy energy energy energy energy energy energy energy energy energy energy energy energy energy energy energy energy energy energy energy energy energy energy energy energy energy energy energy energy energy energy energy energy energy energy energy energy energy energy energy energy energy energy energy energy energy energy energy energy energy energy energy energy energy energy energy energy energy energy energy energy energy energy energy energy energy energy energy energy energy energy energy energy energy energy energy energy energy energy energy energy energy energy energy energy energy energy energy energy energy energy energy energy energy energy energy energy energy energy energy energy energy energy energy energy energy energy energy energy energy energy energy energy energy energy energy energy energy energy energy energy energy energy energy energy energy energy energy energy energy energy energy energy energy energy energy energy energy energy energy energy energy energy energy energy energy energy energy energy energy energy energy energy energy energy energy energy energy energy energy energy energy energy energy energy: max min
21310 | Input Channel 5 Apparent Power Max value | MAX_S_005_kVA | kVA |  | float32 | R | 2 | 1 |  |  | energy energy energy energy energy energy energy energy energy energy energy energy energy energy energy energy energy energy energy energy energy energy energy energy energy energy energy energy energy energy energy energy energy energy energy energy energy energy energy energy energy energy energy energy energy energy energy energy energy energy energy energy energy energy energy energy energy energy energy energy energy energy energy energy energy energy energy energy energy energy energy energy energy energy energy energy energy energy energy energy energy energy energy energy energy energy energy energy energy energy energy energy energy energy energy energy energy energy energy energy energy energy energy energy energy energy energy energy energy energy energy energy energy energy energy energy energy energy energy energy energy energy energy energy energy energy energy energy energy energy energy energy energy energy energy energy energy energy energy energy energy energy energy energy energy energy energy energy energy energy energy energy energy energy energy energy energy energy energy energy energy energy energy energy energy energy energy energy energy energy energy energy energy energy energy energy energy energy energy energy energy energy energy energy energy energy energy energy energy energy energy energy energy energy energy energy energy energy energy energy energy energy energy energy energy energy energy energy energy energy energy energy energy energy energy energy energy energy energy energy energy energy energy energy energy energy energy energy energy energy energy energy energy energy energy energy energy energy energy energy energy energy energy energy energy energy energy energy energy energy energy energy energy energy energy energy energy energy energy energy energy energy energy energy energy energy energy energy energy energy energy energy energy energy energy energy energy energy energy energy energy energy energy energy energy energy energy energy energy energy energy energy energy energy energy energy energy energy energy energy energy energy energy energy energy energy energy energy energy energy energy energy energy energy energy energy energy energy energy energy energy energy energy energy energy energy energy energy energy energy energy energy energy energy energy energy energy energy energy energy energy energy energy energy energy energy energy energy energy energy energy energy energy energy energy energy energy energy: max min
21312 | Input Channel 5 Apparent Power Max value Timestamp | MAX_TS_S_005 |  |  | uint64 | R | 4 | 1 |  |  | energy energy energy energy energy energy energy energy energy energy energy energy energy energy energy energy energy energy energy energy energy energy energy energy energy energy energy energy energy energy energy energy energy energy energy energy energy energy energy energy energy energy energy energy energy energy energy energy energy energy energy energy energy energy energy energy energy energy energy energy energy energy energy energy energy energy energy energy energy energy energy energy energy energy energy energy energy energy energy energy energy energy energy energy energy energy energy energy energy energy energy energy energy energy energy energy energy energy energy energy energy energy energy energy energy energy energy energy energy energy energy energy energy energy energy energy energy energy energy energy energy energy energy energy energy energy energy energy energy energy energy energy energy energy energy energy energy energy energy energy energy energy energy energy energy energy energy energy energy energy energy energy energy energy energy energy energy energy energy energy energy energy energy energy energy energy energy energy energy energy energy energy energy energy energy energy energy energy energy energy energy energy energy energy energy energy energy energy energy energy energy energy energy energy energy energy energy energy energy energy energy energy energy energy energy energy energy energy energy energy energy energy energy energy energy energy energy energy energy energy energy energy energy energy energy energy energy energy energy energy energy energy energy energy energy energy energy energy energy energy energy energy energy energy energy energy energy energy energy energy energy energy energy energy energy energy energy energy energy energy energy energy energy energy energy energy energy energy energy energy energy energy energy energy energy energy energy energy energy energy energy energy energy energy energy energy energy energy energy energy energy energy energy energy energy energy energy energy energy energy energy energy energy energy energy energy energy energy energy energy energy energy energy energy energy energy energy energy energy energy energy energy energy energy energy energy energy energy energy energy energy energy energy energy energy energy energy energy energy energy energy energy energy energy energy energy energy energy energy energy energy energy energy energy energy energy energy energy: max min
21316 | Input Channel 5 Power Factor Max value | MAX_PF_005 |  | 删除单位 | float32 | R | 2 | 1 |  |  | energy energy energy energy energy energy energy energy energy energy energy energy energy energy energy energy energy energy energy energy energy energy energy energy energy energy energy energy energy energy energy energy energy energy energy energy energy energy energy energy energy energy energy energy energy energy energy energy energy energy energy energy energy energy energy energy energy energy energy energy energy energy energy energy energy energy energy energy energy energy energy energy energy energy energy energy energy energy energy energy energy energy energy energy energy energy energy energy energy energy energy energy energy energy energy energy energy energy energy energy energy energy energy energy energy energy energy energy energy energy energy energy energy energy energy energy energy energy energy energy energy energy energy energy energy energy energy energy energy energy energy energy energy energy energy energy energy energy energy energy energy energy energy energy energy energy energy energy energy energy energy energy energy energy energy energy energy energy energy energy energy energy energy energy energy energy energy energy energy energy energy energy energy energy energy energy energy energy energy energy energy energy energy energy energy energy energy energy energy energy energy energy energy energy energy energy energy energy energy energy energy energy energy energy energy energy energy energy energy energy energy energy energy energy energy energy energy energy energy energy energy energy energy energy energy energy energy energy energy energy energy energy energy energy energy energy energy energy energy energy energy energy energy energy energy energy energy energy energy energy energy energy energy energy energy energy energy energy energy energy energy energy energy energy energy energy energy energy energy energy energy energy energy energy energy energy energy energy energy energy energy energy energy energy energy energy energy energy energy energy energy energy energy energy energy energy energy energy energy energy energy energy energy energy energy energy energy energy energy energy energy energy energy energy energy energy energy energy energy energy energy energy energy energy energy energy energy energy energy energy energy energy energy energy energy energy energy energy energy energy energy energy energy energy energy energy energy energy energy energy energy energy energy energy energy energy energy energy: max min
21318 | Input Channel 5 Power Factor Max value Timestamp | MAX_TS_PF_005 |  |  | uint64 | R | 4 | 1 |  |  | energy energy energy energy energy energy energy energy energy energy energy energy energy energy energy energy energy energy energy energy energy energy energy energy energy energy energy energy energy energy energy energy energy energy energy energy energy energy energy energy energy energy energy energy energy energy energy energy energy energy energy energy energy energy energy energy energy energy energy energy energy energy energy energy energy energy energy energy energy energy energy energy energy energy energy energy energy energy energy energy energy energy energy energy energy energy energy energy energy energy energy energy energy energy energy energy energy energy energy energy energy energy energy energy energy energy energy energy energy energy energy energy energy energy energy energy energy energy energy energy energy energy energy energy energy energy energy energy energy energy energy energy energy energy energy energy energy energy energy energy energy energy energy energy energy energy energy energy energy energy energy energy energy energy energy energy energy energy energy energy energy energy energy energy energy energy energy energy energy energy energy energy energy energy energy energy energy energy energy energy energy energy energy energy energy energy energy energy energy energy energy energy energy energy energy energy energy energy energy energy energy energy energy energy energy energy energy energy energy energy energy energy energy energy energy energy energy energy energy energy energy energy energy energy energy energy energy energy energy energy energy energy energy energy energy energy energy energy energy energy energy energy energy energy energy energy energy energy energy energy energy energy energy energy energy energy energy energy energy energy energy energy energy energy energy energy energy energy energy energy energy energy energy energy energy energy energy energy energy energy energy energy energy energy energy energy energy energy energy energy energy energy energy energy energy energy energy energy energy energy energy energy energy energy energy energy energy energy energy energy energy energy energy energy energy energy energy energy energy energy energy energy energy energy energy energy energy energy energy energy energy energy energy energy energy energy energy energy energy energy energy energy energy energy energy energy energy energy energy energy energy energy energy energy energy energy energy energy: max min
21322 | Input Channel 5 Current THD Max value | MAX_THD_I_005_% | % |  | float32 | R | 2 | 1 |  |  | energy energy energy energy energy energy energy energy energy energy energy energy energy energy energy energy energy energy energy energy energy energy energy energy energy energy energy energy energy energy energy energy energy energy energy energy energy energy energy energy energy energy energy energy energy energy energy energy energy energy energy energy energy energy energy energy energy energy energy energy energy energy energy energy energy energy energy energy energy energy energy energy energy energy energy energy energy energy energy energy energy energy energy energy energy energy energy energy energy energy energy energy energy energy energy energy energy energy energy energy energy energy energy energy energy energy energy energy energy energy energy energy energy energy energy energy energy energy energy energy energy energy energy energy energy energy energy energy energy energy energy energy energy energy energy energy energy energy energy energy energy energy energy energy energy energy energy energy energy energy energy energy energy energy energy energy energy energy energy energy energy energy energy energy energy energy energy energy energy energy energy energy energy energy energy energy energy energy energy energy energy energy energy energy energy energy energy energy energy energy energy energy energy energy energy energy energy energy energy energy energy energy energy energy energy energy energy energy energy energy energy energy energy energy energy energy energy energy energy energy energy energy energy energy energy energy energy energy energy energy energy energy energy energy energy energy energy energy energy energy energy energy energy energy energy energy energy energy energy energy energy energy energy energy energy energy energy energy energy energy energy energy energy energy energy energy energy energy energy energy energy energy energy energy energy energy energy energy energy energy energy energy energy energy energy energy energy energy energy energy energy energy energy energy energy energy energy energy energy energy energy energy energy energy energy energy energy energy energy energy energy energy energy energy energy energy energy energy energy energy energy energy energy energy energy energy energy energy energy energy energy energy energy energy energy energy energy energy energy energy energy energy energy energy energy energy energy energy energy energy energy energy energy energy energy energy energy energy: max min
21324 | Input Channel 5 Current THD Max value Timestamp | MAX_TS_THD_I_005 |  |  | uint64 | R | 4 | 1 |  |  | energy energy energy energy energy energy energy energy energy energy energy energy energy energy energy energy energy energy energy energy energy energy energy energy energy energy energy energy energy energy energy energy energy energy energy energy energy energy energy energy energy energy energy energy energy energy energy energy energy energy energy energy energy energy energy energy energy energy energy energy energy energy energy energy energy energy energy energy energy energy energy energy energy energy energy energy energy energy energy energy energy energy energy energy energy energy energy energy energy energy energy energy energy energy energy energy energy energy energy energy energy energy energy energy energy energy energy energy energy energy energy energy energy energy energy energy energy energy energy energy energy energy energy energy energy energy energy energy energy energy energy energy energy energy energy energy energy energy energy energy energy energy energy energy energy energy energy energy energy energy energy energy energy energy energy energy energy energy energy energy energy energy energy energy energy energy energy energy energy energy energy energy energy energy energy energy energy energy energy energy energy energy energy energy energy energy energy energy energy energy energy energy energy energy energy energy energy energy energy energy energy energy energy energy energy energy energy energy energy energy energy energy energy energy energy energy energy energy energy energy energy energy energy energy energy energy energy energy energy energy energy energy energy energy energy energy energy energy energy energy energy energy energy energy energy energy energy energy energy energy energy energy energy energy energy energy energy energy energy energy energy energy energy energy energy energy energy energy energy energy energy energy energy energy energy energy energy energy energy energy energy energy energy energy energy energy energy energy energy energy energy energy energy energy energy energy energy energy energy energy energy energy energy energy energy energy energy energy energy energy energy energy energy energy energy energy energy energy energy energy energy energy energy energy energy energy energy energy energy energy energy energy energy energy energy energy energy energy energy energy energy energy energy energy energy energy energy energy energy energy energy energy energy energy energy energy energy energy: max min
21328 | Input Channel 6 Current Max value | MAX_I_006_A | A |  | float32 | R | 2 | 1 |  |  | energy energy energy energy energy energy energy energy energy energy energy energy energy energy energy energy energy energy energy energy energy energy energy energy energy energy energy energy energy energy energy energy energy energy energy energy energy energy energy energy energy energy energy energy energy energy energy energy energy energy energy energy energy energy energy energy energy energy energy energy energy energy energy energy energy energy energy energy energy energy energy energy energy energy energy energy energy energy energy energy energy energy energy energy energy energy energy energy energy energy energy energy energy energy energy energy energy energy energy energy energy energy energy energy energy energy energy energy energy energy energy energy energy energy energy energy energy energy energy energy energy energy energy energy energy energy energy energy energy energy energy energy energy energy energy energy energy energy energy energy energy energy energy energy energy energy energy energy energy energy energy energy energy energy energy energy energy energy energy energy energy energy energy energy energy energy energy energy energy energy energy energy energy energy energy energy energy energy energy energy energy energy energy energy energy energy energy energy energy energy energy energy energy energy energy energy energy energy energy energy energy energy energy energy energy energy energy energy energy energy energy energy energy energy energy energy energy energy energy energy energy energy energy energy energy energy energy energy energy energy energy energy energy energy energy energy energy energy energy energy energy energy energy energy energy energy energy energy energy energy energy energy energy energy energy energy energy energy energy energy energy energy energy energy energy energy energy energy energy energy energy energy energy energy energy energy energy energy energy energy energy energy energy energy energy energy energy energy energy energy energy energy energy energy energy energy energy energy energy energy energy energy energy energy energy energy energy energy energy energy energy energy energy energy energy energy energy energy energy energy energy energy energy energy energy energy energy energy energy energy energy energy energy energy energy energy energy energy energy energy energy energy energy energy energy energy energy energy energy energy energy energy energy energy energy energy energy energy: max min
21330 | Input Channel 6 Current Max value Timestamp | MAX_TS_I_006 |  |  | uint64 | R | 4 | 1 |  |  | energy energy energy energy energy energy energy energy energy energy energy energy energy energy energy energy energy energy energy energy energy energy energy energy energy energy energy energy energy energy energy energy energy energy energy energy energy energy energy energy energy energy energy energy energy energy energy energy energy energy energy energy energy energy energy energy energy energy energy energy energy energy energy energy energy energy energy energy energy energy energy energy energy energy energy energy energy energy energy energy energy energy energy energy energy energy energy energy energy energy energy energy energy energy energy energy energy energy energy energy energy energy energy energy energy energy energy energy energy energy energy energy energy energy energy energy energy energy energy energy energy energy energy energy energy energy energy energy energy energy energy energy energy energy energy energy energy energy energy energy energy energy energy energy energy energy energy energy energy energy energy energy energy energy energy energy energy energy energy energy energy energy energy energy energy energy energy energy energy energy energy energy energy energy energy energy energy energy energy energy energy energy energy energy energy energy energy energy energy energy energy energy energy energy energy energy energy energy energy energy energy energy energy energy energy energy energy energy energy energy energy energy energy energy energy energy energy energy energy energy energy energy energy energy energy energy energy energy energy energy energy energy energy energy energy energy energy energy energy energy energy energy energy energy energy energy energy energy energy energy energy energy energy energy energy energy energy energy energy energy energy energy energy energy energy energy energy energy energy energy energy energy energy energy energy energy energy energy energy energy energy energy energy energy energy energy energy energy energy energy energy energy energy energy energy energy energy energy energy energy energy energy energy energy energy energy energy energy energy energy energy energy energy energy energy energy energy energy energy energy energy energy energy energy energy energy energy energy energy energy energy energy energy energy energy energy energy energy energy energy energy energy energy energy energy energy energy energy energy energy energy energy energy energy energy energy energy energy: max min
21334 | Input Channel 6 Active Power Max value | MAX_P_006_kW | kW |  | float32 | R | 2 | 1 |  |  | energy energy energy energy energy energy energy energy energy energy energy energy energy energy energy energy energy energy energy energy energy energy energy energy energy energy energy energy energy energy energy energy energy energy energy energy energy energy energy energy energy energy energy energy energy energy energy energy energy energy energy energy energy energy energy energy energy energy energy energy energy energy energy energy energy energy energy energy energy energy energy energy energy energy energy energy energy energy energy energy energy energy energy energy energy energy energy energy energy energy energy energy energy energy energy energy energy energy energy energy energy energy energy energy energy energy energy energy energy energy energy energy energy energy energy energy energy energy energy energy energy energy energy energy energy energy energy energy energy energy energy energy energy energy energy energy energy energy energy energy energy energy energy energy energy energy energy energy energy energy energy energy energy energy energy energy energy energy energy energy energy energy energy energy energy energy energy energy energy energy energy energy energy energy energy energy energy energy energy energy energy energy energy energy energy energy energy energy energy energy energy energy energy energy energy energy energy energy energy energy energy energy energy energy energy energy energy energy energy energy energy energy energy energy energy energy energy energy energy energy energy energy energy energy energy energy energy energy energy energy energy energy energy energy energy energy energy energy energy energy energy energy energy energy energy energy energy energy energy energy energy energy energy energy energy energy energy energy energy energy energy energy energy energy energy energy energy energy energy energy energy energy energy energy energy energy energy energy energy energy energy energy energy energy energy energy energy energy energy energy energy energy energy energy energy energy energy energy energy energy energy energy energy energy energy energy energy energy energy energy energy energy energy energy energy energy energy energy energy energy energy energy energy energy energy energy energy energy energy energy energy energy energy energy energy energy energy energy energy energy energy energy energy energy energy energy energy energy energy energy energy energy energy energy energy energy energy energy: max min
21336 | Input Channel 6 Active Power Max value Timestamp | MAX_TS_P_006 |  |  | uint64 | R | 4 | 1 |  |  | energy energy energy energy energy energy energy energy energy energy energy energy energy energy energy energy energy energy energy energy energy energy energy energy energy energy energy energy energy energy energy energy energy energy energy energy energy energy energy energy energy energy energy energy energy energy energy energy energy energy energy energy energy energy energy energy energy energy energy energy energy energy energy energy energy energy energy energy energy energy energy energy energy energy energy energy energy energy energy energy energy energy energy energy energy energy energy energy energy energy energy energy energy energy energy energy energy energy energy energy energy energy energy energy energy energy energy energy energy energy energy energy energy energy energy energy energy energy energy energy energy energy energy energy energy energy energy energy energy energy energy energy energy energy energy energy energy energy energy energy energy energy energy energy energy energy energy energy energy energy energy energy energy energy energy energy energy energy energy energy energy energy energy energy energy energy energy energy energy energy energy energy energy energy energy energy energy energy energy energy energy energy energy energy energy energy energy energy energy energy energy energy energy energy energy energy energy energy energy energy energy energy energy energy energy energy energy energy energy energy energy energy energy energy energy energy energy energy energy energy energy energy energy energy energy energy energy energy energy energy energy energy energy energy energy energy energy energy energy energy energy energy energy energy energy energy energy energy energy energy energy energy energy energy energy energy energy energy energy energy energy energy energy energy energy energy energy energy energy energy energy energy energy energy energy energy energy energy energy energy energy energy energy energy energy energy energy energy energy energy energy energy energy energy energy energy energy energy energy energy energy energy energy energy energy energy energy energy energy energy energy energy energy energy energy energy energy energy energy energy energy energy energy energy energy energy energy energy energy energy energy energy energy energy energy energy energy energy energy energy energy energy energy energy energy energy energy energy energy energy energy energy energy energy energy energy energy energy: max min
21340 | Input Channel 6 Reactive Power Max value | MAX_Q_006_kvar | kvar |  | float32 | R | 2 | 1 |  |  | energy energy energy energy energy energy energy energy energy energy energy energy energy energy energy energy energy energy energy energy energy energy energy energy energy energy energy energy energy energy energy energy energy energy energy energy energy energy energy energy energy energy energy energy energy energy energy energy energy energy energy energy energy energy energy energy energy energy energy energy energy energy energy energy energy energy energy energy energy energy energy energy energy energy energy energy energy energy energy energy energy energy energy energy energy energy energy energy energy energy energy energy energy energy energy energy energy energy energy energy energy energy energy energy energy energy energy energy energy energy energy energy energy energy energy energy energy energy energy energy energy energy energy energy energy energy energy energy energy energy energy energy energy energy energy energy energy energy energy energy energy energy energy energy energy energy energy energy energy energy energy energy energy energy energy energy energy energy energy energy energy energy energy energy energy energy energy energy energy energy energy energy energy energy energy energy energy energy energy energy energy energy energy energy energy energy energy energy energy energy energy energy energy energy energy energy energy energy energy energy energy energy energy energy energy energy energy energy energy energy energy energy energy energy energy energy energy energy energy energy energy energy energy energy energy energy energy energy energy energy energy energy energy energy energy energy energy energy energy energy energy energy energy energy energy energy energy energy energy energy energy energy energy energy energy energy energy energy energy energy energy energy energy energy energy energy energy energy energy energy energy energy energy energy energy energy energy energy energy energy energy energy energy energy energy energy energy energy energy energy energy energy energy energy energy energy energy energy energy energy energy energy energy energy energy energy energy energy energy energy energy energy energy energy energy energy energy energy energy energy energy energy energy energy energy energy energy energy energy energy energy energy energy energy energy energy energy energy energy energy energy energy energy energy energy energy energy energy energy energy energy energy energy energy energy energy energy energy: max min
21342 | Input Channel 6 Reactive Power Max value Timestamp | MAX_TS_Q_006 |  |  | uint64 | R | 4 | 1 |  |  | energy energy energy energy energy energy energy energy energy energy energy energy energy energy energy energy energy energy energy energy energy energy energy energy energy energy energy energy energy energy energy energy energy energy energy energy energy energy energy energy energy energy energy energy energy energy energy energy energy energy energy energy energy energy energy energy energy energy energy energy energy energy energy energy energy energy energy energy energy energy energy energy energy energy energy energy energy energy energy energy energy energy energy energy energy energy energy energy energy energy energy energy energy energy energy energy energy energy energy energy energy energy energy energy energy energy energy energy energy energy energy energy energy energy energy energy energy energy energy energy energy energy energy energy energy energy energy energy energy energy energy energy energy energy energy energy energy energy energy energy energy energy energy energy energy energy energy energy energy energy energy energy energy energy energy energy energy energy energy energy energy energy energy energy energy energy energy energy energy energy energy energy energy energy energy energy energy energy energy energy energy energy energy energy energy energy energy energy energy energy energy energy energy energy energy energy energy energy energy energy energy energy energy energy energy energy energy energy energy energy energy energy energy energy energy energy energy energy energy energy energy energy energy energy energy energy energy energy energy energy energy energy energy energy energy energy energy energy energy energy energy energy energy energy energy energy energy energy energy energy energy energy energy energy energy energy energy energy energy energy energy energy energy energy energy energy energy energy energy energy energy energy energy energy energy energy energy energy energy energy energy energy energy energy energy energy energy energy energy energy energy energy energy energy energy energy energy energy energy energy energy energy energy energy energy energy energy energy energy energy energy energy energy energy energy energy energy energy energy energy energy energy energy energy energy energy energy energy energy energy energy energy energy energy energy energy energy energy energy energy energy energy energy energy energy energy energy energy energy energy energy energy energy energy energy energy energy energy: max min
21346 | Input Channel 6 Apparent Power Max value | MAX_S_006_kVA | kVA |  | float32 | R | 2 | 1 |  |  | energy energy energy energy energy energy energy energy energy energy energy energy energy energy energy energy energy energy energy energy energy energy energy energy energy energy energy energy energy energy energy energy energy energy energy energy energy energy energy energy energy energy energy energy energy energy energy energy energy energy energy energy energy energy energy energy energy energy energy energy energy energy energy energy energy energy energy energy energy energy energy energy energy energy energy energy energy energy energy energy energy energy energy energy energy energy energy energy energy energy energy energy energy energy energy energy energy energy energy energy energy energy energy energy energy energy energy energy energy energy energy energy energy energy energy energy energy energy energy energy energy energy energy energy energy energy energy energy energy energy energy energy energy energy energy energy energy energy energy energy energy energy energy energy energy energy energy energy energy energy energy energy energy energy energy energy energy energy energy energy energy energy energy energy energy energy energy energy energy energy energy energy energy energy energy energy energy energy energy energy energy energy energy energy energy energy energy energy energy energy energy energy energy energy energy energy energy energy energy energy energy energy energy energy energy energy energy energy energy energy energy energy energy energy energy energy energy energy energy energy energy energy energy energy energy energy energy energy energy energy energy energy energy energy energy energy energy energy energy energy energy energy energy energy energy energy energy energy energy energy energy energy energy energy energy energy energy energy energy energy energy energy energy energy energy energy energy energy energy energy energy energy energy energy energy energy energy energy energy energy energy energy energy energy energy energy energy energy energy energy energy energy energy energy energy energy energy energy energy energy energy energy energy energy energy energy energy energy energy energy energy energy energy energy energy energy energy energy energy energy energy energy energy energy energy energy energy energy energy energy energy energy energy energy energy energy energy energy energy energy energy energy energy energy energy energy energy energy energy energy energy energy energy energy energy energy energy energy: max min
21348 | Input Channel 6 Apparent Power Max value Timestamp | MAX_TS_S_006 |  |  | uint64 | R | 4 | 1 |  |  | energy energy energy energy energy energy energy energy energy energy energy energy energy energy energy energy energy energy energy energy energy energy energy energy energy energy energy energy energy energy energy energy energy energy energy energy energy energy energy energy energy energy energy energy energy energy energy energy energy energy energy energy energy energy energy energy energy energy energy energy energy energy energy energy energy energy energy energy energy energy energy energy energy energy energy energy energy energy energy energy energy energy energy energy energy energy energy energy energy energy energy energy energy energy energy energy energy energy energy energy energy energy energy energy energy energy energy energy energy energy energy energy energy energy energy energy energy energy energy energy energy energy energy energy energy energy energy energy energy energy energy energy energy energy energy energy energy energy energy energy energy energy energy energy energy energy energy energy energy energy energy energy energy energy energy energy energy energy energy energy energy energy energy energy energy energy energy energy energy energy energy energy energy energy energy energy energy energy energy energy energy energy energy energy energy energy energy energy energy energy energy energy energy energy energy energy energy energy energy energy energy energy energy energy energy energy energy energy energy energy energy energy energy energy energy energy energy energy energy energy energy energy energy energy energy energy energy energy energy energy energy energy energy energy energy energy energy energy energy energy energy energy energy energy energy energy energy energy energy energy energy energy energy energy energy energy energy energy energy energy energy energy energy energy energy energy energy energy energy energy energy energy energy energy energy energy energy energy energy energy energy energy energy energy energy energy energy energy energy energy energy energy energy energy energy energy energy energy energy energy energy energy energy energy energy energy energy energy energy energy energy energy energy energy energy energy energy energy energy energy energy energy energy energy energy energy energy energy energy energy energy energy energy energy energy energy energy energy energy energy energy energy energy energy energy energy energy energy energy energy energy energy energy energy energy energy energy energy: max min
21352 | Input Channel 6 Power Factor Max value | MAX_PF_006 |  | 删除单位 | float32 | R | 2 | 1 |  |  | energy energy energy energy energy energy energy energy energy energy energy energy energy energy energy energy energy energy energy energy energy energy energy energy energy energy energy energy energy energy energy energy energy energy energy energy energy energy energy energy energy energy energy energy energy energy energy energy energy energy energy energy energy energy energy energy energy energy energy energy energy energy energy energy energy energy energy energy energy energy energy energy energy energy energy energy energy energy energy energy energy energy energy energy energy energy energy energy energy energy energy energy energy energy energy energy energy energy energy energy energy energy energy energy energy energy energy energy energy energy energy energy energy energy energy energy energy energy energy energy energy energy energy energy energy energy energy energy energy energy energy energy energy energy energy energy energy energy energy energy energy energy energy energy energy energy energy energy energy energy energy energy energy energy energy energy energy energy energy energy energy energy energy energy energy energy energy energy energy energy energy energy energy energy energy energy energy energy energy energy energy energy energy energy energy energy energy energy energy energy energy energy energy energy energy energy energy energy energy energy energy energy energy energy energy energy energy energy energy energy energy energy energy energy energy energy energy energy energy energy energy energy energy energy energy energy energy energy energy energy energy energy energy energy energy energy energy energy energy energy energy energy energy energy energy energy energy energy energy energy energy energy energy energy energy energy energy energy energy energy energy energy energy energy energy energy energy energy energy energy energy energy energy energy energy energy energy energy energy energy energy energy energy energy energy energy energy energy energy energy energy energy energy energy energy energy energy energy energy energy energy energy energy energy energy energy energy energy energy energy energy energy energy energy energy energy energy energy energy energy energy energy energy energy energy energy energy energy energy energy energy energy energy energy energy energy energy energy energy energy energy energy energy energy energy energy energy energy energy energy energy energy energy energy energy energy energy energy: max min
21354 | Input Channel 6 Power Factor Max value Timestamp | MAX_TS_PF_006 |  |  | uint64 | R | 4 | 1 |  |  | energy energy energy energy energy energy energy energy energy energy energy energy energy energy energy energy energy energy energy energy energy energy energy energy energy energy energy energy energy energy energy energy energy energy energy energy energy energy energy energy energy energy energy energy energy energy energy energy energy energy energy energy energy energy energy energy energy energy energy energy energy energy energy energy energy energy energy energy energy energy energy energy energy energy energy energy energy energy energy energy energy energy energy energy energy energy energy energy energy energy energy energy energy energy energy energy energy energy energy energy energy energy energy energy energy energy energy energy energy energy energy energy energy energy energy energy energy energy energy energy energy energy energy energy energy energy energy energy energy energy energy energy energy energy energy energy energy energy energy energy energy energy energy energy energy energy energy energy energy energy energy energy energy energy energy energy energy energy energy energy energy energy energy energy energy energy energy energy energy energy energy energy energy energy energy energy energy energy energy energy energy energy energy energy energy energy energy energy energy energy energy energy energy energy energy energy energy energy energy energy energy energy energy energy energy energy energy energy energy energy energy energy energy energy energy energy energy energy energy energy energy energy energy energy energy energy energy energy energy energy energy energy energy energy energy energy energy energy energy energy energy energy energy energy energy energy energy energy energy energy energy energy energy energy energy energy energy energy energy energy energy energy energy energy energy energy energy energy energy energy energy energy energy energy energy energy energy energy energy energy energy energy energy energy energy energy energy energy energy energy energy energy energy energy energy energy energy energy energy energy energy energy energy energy energy energy energy energy energy energy energy energy energy energy energy energy energy energy energy energy energy energy energy energy energy energy energy energy energy energy energy energy energy energy energy energy energy energy energy energy energy energy energy energy energy energy energy energy energy energy energy energy energy energy energy energy energy energy: max min
21358 | Input Channel 6 Current THD Max value | MAX_THD_I_006_% | % |  | float32 | R | 2 | 1 |  |  | energy energy energy energy energy energy energy energy energy energy energy energy energy energy energy energy energy energy energy energy energy energy energy energy energy energy energy energy energy energy energy energy energy energy energy energy energy energy energy energy energy energy energy energy energy energy energy energy energy energy energy energy energy energy energy energy energy energy energy energy energy energy energy energy energy energy energy energy energy energy energy energy energy energy energy energy energy energy energy energy energy energy energy energy energy energy energy energy energy energy energy energy energy energy energy energy energy energy energy energy energy energy energy energy energy energy energy energy energy energy energy energy energy energy energy energy energy energy energy energy energy energy energy energy energy energy energy energy energy energy energy energy energy energy energy energy energy energy energy energy energy energy energy energy energy energy energy energy energy energy energy energy energy energy energy energy energy energy energy energy energy energy energy energy energy energy energy energy energy energy energy energy energy energy energy energy energy energy energy energy energy energy energy energy energy energy energy energy energy energy energy energy energy energy energy energy energy energy energy energy energy energy energy energy energy energy energy energy energy energy energy energy energy energy energy energy energy energy energy energy energy energy energy energy energy energy energy energy energy energy energy energy energy energy energy energy energy energy energy energy energy energy energy energy energy energy energy energy energy energy energy energy energy energy energy energy energy energy energy energy energy energy energy energy energy energy energy energy energy energy energy energy energy energy energy energy energy energy energy energy energy energy energy energy energy energy energy energy energy energy energy energy energy energy energy energy energy energy energy energy energy energy energy energy energy energy energy energy energy energy energy energy energy energy energy energy energy energy energy energy energy energy energy energy energy energy energy energy energy energy energy energy energy energy energy energy energy energy energy energy energy energy energy energy energy energy energy energy energy energy energy energy energy energy energy energy energy energy: max min
21360 | Input Channel 6 Current THD Max value Timestamp | MAX_TS_THD_I_006 |  |  | uint64 | R | 4 | 1 |  |  | energy energy energy energy energy energy energy energy energy energy energy energy energy energy energy energy energy energy energy energy energy energy energy energy energy energy energy energy energy energy energy energy energy energy energy energy energy energy energy energy energy energy energy energy energy energy energy energy energy energy energy energy energy energy energy energy energy energy energy energy energy energy energy energy energy energy energy energy energy energy energy energy energy energy energy energy energy energy energy energy energy energy energy energy energy energy energy energy energy energy energy energy energy energy energy energy energy energy energy energy energy energy energy energy energy energy energy energy energy energy energy energy energy energy energy energy energy energy energy energy energy energy energy energy energy energy energy energy energy energy energy energy energy energy energy energy energy energy energy energy energy energy energy energy energy energy energy energy energy energy energy energy energy energy energy energy energy energy energy energy energy energy energy energy energy energy energy energy energy energy energy energy energy energy energy energy energy energy energy energy energy energy energy energy energy energy energy energy energy energy energy energy energy energy energy energy energy energy energy energy energy energy energy energy energy energy energy energy energy energy energy energy energy energy energy energy energy energy energy energy energy energy energy energy energy energy energy energy energy energy energy energy energy energy energy energy energy energy energy energy energy energy energy energy energy energy energy energy energy energy energy energy energy energy energy energy energy energy energy energy energy energy energy energy energy energy energy energy energy energy energy energy energy energy energy energy energy energy energy energy energy energy energy energy energy energy energy energy energy energy energy energy energy energy energy energy energy energy energy energy energy energy energy energy energy energy energy energy energy energy energy energy energy energy energy energy energy energy energy energy energy energy energy energy energy energy energy energy energy energy energy energy energy energy energy energy energy energy energy energy energy energy energy energy energy energy energy energy energy energy energy energy energy energy energy energy energy energy: max min
21364 | Input Channel 7 Current Max value | MAX_I_007_A | A |  | float32 | R | 2 | 1 |  |  | energy energy energy energy energy energy energy energy energy energy energy energy energy energy energy energy energy energy energy energy energy energy energy energy energy energy energy energy energy energy energy energy energy energy energy energy energy energy energy energy energy energy energy energy energy energy energy energy energy energy energy energy energy energy energy energy energy energy energy energy energy energy energy energy energy energy energy energy energy energy energy energy energy energy energy energy energy energy energy energy energy energy energy energy energy energy energy energy energy energy energy energy energy energy energy energy energy energy energy energy energy energy energy energy energy energy energy energy energy energy energy energy energy energy energy energy energy energy energy energy energy energy energy energy energy energy energy energy energy energy energy energy energy energy energy energy energy energy energy energy energy energy energy energy energy energy energy energy energy energy energy energy energy energy energy energy energy energy energy energy energy energy energy energy energy energy energy energy energy energy energy energy energy energy energy energy energy energy energy energy energy energy energy energy energy energy energy energy energy energy energy energy energy energy energy energy energy energy energy energy energy energy energy energy energy energy energy energy energy energy energy energy energy energy energy energy energy energy energy energy energy energy energy energy energy energy energy energy energy energy energy energy energy energy energy energy energy energy energy energy energy energy energy energy energy energy energy energy energy energy energy energy energy energy energy energy energy energy energy energy energy energy energy energy energy energy energy energy energy energy energy energy energy energy energy energy energy energy energy energy energy energy energy energy energy energy energy energy energy energy energy energy energy energy energy energy energy energy energy energy energy energy energy energy energy energy energy energy energy energy energy energy energy energy energy energy energy energy energy energy energy energy energy energy energy energy energy energy energy energy energy energy energy energy energy energy energy energy energy energy energy energy energy energy energy energy energy energy energy energy energy energy energy energy energy energy energy energy: max min
21366 | Input Channel 7 Current Max value Timestamp | MAX_TS_I_007 |  |  | uint64 | R | 4 | 1 |  |  | energy energy energy energy energy energy energy energy energy energy energy energy energy energy energy energy energy energy energy energy energy energy energy energy energy energy energy energy energy energy energy energy energy energy energy energy energy energy energy energy energy energy energy energy energy energy energy energy energy energy energy energy energy energy energy energy energy energy energy energy energy energy energy energy energy energy energy energy energy energy energy energy energy energy energy energy energy energy energy energy energy energy energy energy energy energy energy energy energy energy energy energy energy energy energy energy energy energy energy energy energy energy energy energy energy energy energy energy energy energy energy energy energy energy energy energy energy energy energy energy energy energy energy energy energy energy energy energy energy energy energy energy energy energy energy energy energy energy energy energy energy energy energy energy energy energy energy energy energy energy energy energy energy energy energy energy energy energy energy energy energy energy energy energy energy energy energy energy energy energy energy energy energy energy energy energy energy energy energy energy energy energy energy energy energy energy energy energy energy energy energy energy energy energy energy energy energy energy energy energy energy energy energy energy energy energy energy energy energy energy energy energy energy energy energy energy energy energy energy energy energy energy energy energy energy energy energy energy energy energy energy energy energy energy energy energy energy energy energy energy energy energy energy energy energy energy energy energy energy energy energy energy energy energy energy energy energy energy energy energy energy energy energy energy energy energy energy energy energy energy energy energy energy energy energy energy energy energy energy energy energy energy energy energy energy energy energy energy energy energy energy energy energy energy energy energy energy energy energy energy energy energy energy energy energy energy energy energy energy energy energy energy energy energy energy energy energy energy energy energy energy energy energy energy energy energy energy energy energy energy energy energy energy energy energy energy energy energy energy energy energy energy energy energy energy energy energy energy energy energy energy energy energy energy energy energy energy energy: max min
21370 | Input Channel 7 Active Power Max value | MAX_P_007_kW | kW |  | float32 | R | 2 | 1 |  |  | energy energy energy energy energy energy energy energy energy energy energy energy energy energy energy energy energy energy energy energy energy energy energy energy energy energy energy energy energy energy energy energy energy energy energy energy energy energy energy energy energy energy energy energy energy energy energy energy energy energy energy energy energy energy energy energy energy energy energy energy energy energy energy energy energy energy energy energy energy energy energy energy energy energy energy energy energy energy energy energy energy energy energy energy energy energy energy energy energy energy energy energy energy energy energy energy energy energy energy energy energy energy energy energy energy energy energy energy energy energy energy energy energy energy energy energy energy energy energy energy energy energy energy energy energy energy energy energy energy energy energy energy energy energy energy energy energy energy energy energy energy energy energy energy energy energy energy energy energy energy energy energy energy energy energy energy energy energy energy energy energy energy energy energy energy energy energy energy energy energy energy energy energy energy energy energy energy energy energy energy energy energy energy energy energy energy energy energy energy energy energy energy energy energy energy energy energy energy energy energy energy energy energy energy energy energy energy energy energy energy energy energy energy energy energy energy energy energy energy energy energy energy energy energy energy energy energy energy energy energy energy energy energy energy energy energy energy energy energy energy energy energy energy energy energy energy energy energy energy energy energy energy energy energy energy energy energy energy energy energy energy energy energy energy energy energy energy energy energy energy energy energy energy energy energy energy energy energy energy energy energy energy energy energy energy energy energy energy energy energy energy energy energy energy energy energy energy energy energy energy energy energy energy energy energy energy energy energy energy energy energy energy energy energy energy energy energy energy energy energy energy energy energy energy energy energy energy energy energy energy energy energy energy energy energy energy energy energy energy energy energy energy energy energy energy energy energy energy energy energy energy energy energy energy energy energy energy energy: max min
21372 | Input Channel 7 Active Power Max value Timestamp | MAX_TS_P_007 |  |  | uint64 | R | 4 | 1 |  |  | energy energy energy energy energy energy energy energy energy energy energy energy energy energy energy energy energy energy energy energy energy energy energy energy energy energy energy energy energy energy energy energy energy energy energy energy energy energy energy energy energy energy energy energy energy energy energy energy energy energy energy energy energy energy energy energy energy energy energy energy energy energy energy energy energy energy energy energy energy energy energy energy energy energy energy energy energy energy energy energy energy energy energy energy energy energy energy energy energy energy energy energy energy energy energy energy energy energy energy energy energy energy energy energy energy energy energy energy energy energy energy energy energy energy energy energy energy energy energy energy energy energy energy energy energy energy energy energy energy energy energy energy energy energy energy energy energy energy energy energy energy energy energy energy energy energy energy energy energy energy energy energy energy energy energy energy energy energy energy energy energy energy energy energy energy energy energy energy energy energy energy energy energy energy energy energy energy energy energy energy energy energy energy energy energy energy energy energy energy energy energy energy energy energy energy energy energy energy energy energy energy energy energy energy energy energy energy energy energy energy energy energy energy energy energy energy energy energy energy energy energy energy energy energy energy energy energy energy energy energy energy energy energy energy energy energy energy energy energy energy energy energy energy energy energy energy energy energy energy energy energy energy energy energy energy energy energy energy energy energy energy energy energy energy energy energy energy energy energy energy energy energy energy energy energy energy energy energy energy energy energy energy energy energy energy energy energy energy energy energy energy energy energy energy energy energy energy energy energy energy energy energy energy energy energy energy energy energy energy energy energy energy energy energy energy energy energy energy energy energy energy energy energy energy energy energy energy energy energy energy energy energy energy energy energy energy energy energy energy energy energy energy energy energy energy energy energy energy energy energy energy energy energy energy energy energy energy energy: max min
21376 | Input Channel 7 Reactive Power Max value | MAX_Q_007_kvar | kvar |  | float32 | R | 2 | 1 |  |  | energy energy energy energy energy energy energy energy energy energy energy energy energy energy energy energy energy energy energy energy energy energy energy energy energy energy energy energy energy energy energy energy energy energy energy energy energy energy energy energy energy energy energy energy energy energy energy energy energy energy energy energy energy energy energy energy energy energy energy energy energy energy energy energy energy energy energy energy energy energy energy energy energy energy energy energy energy energy energy energy energy energy energy energy energy energy energy energy energy energy energy energy energy energy energy energy energy energy energy energy energy energy energy energy energy energy energy energy energy energy energy energy energy energy energy energy energy energy energy energy energy energy energy energy energy energy energy energy energy energy energy energy energy energy energy energy energy energy energy energy energy energy energy energy energy energy energy energy energy energy energy energy energy energy energy energy energy energy energy energy energy energy energy energy energy energy energy energy energy energy energy energy energy energy energy energy energy energy energy energy energy energy energy energy energy energy energy energy energy energy energy energy energy energy energy energy energy energy energy energy energy energy energy energy energy energy energy energy energy energy energy energy energy energy energy energy energy energy energy energy energy energy energy energy energy energy energy energy energy energy energy energy energy energy energy energy energy energy energy energy energy energy energy energy energy energy energy energy energy energy energy energy energy energy energy energy energy energy energy energy energy energy energy energy energy energy energy energy energy energy energy energy energy energy energy energy energy energy energy energy energy energy energy energy energy energy energy energy energy energy energy energy energy energy energy energy energy energy energy energy energy energy energy energy energy energy energy energy energy energy energy energy energy energy energy energy energy energy energy energy energy energy energy energy energy energy energy energy energy energy energy energy energy energy energy energy energy energy energy energy energy energy energy energy energy energy energy energy energy energy energy energy energy energy energy energy energy energy: max min
21378 | Input Channel 7 Reactive Power Max value Timestamp | MAX_TS_Q_007 |  |  | uint64 | R | 4 | 1 |  |  | energy energy energy energy energy energy energy energy energy energy energy energy energy energy energy energy energy energy energy energy energy energy energy energy energy energy energy energy energy energy energy energy energy energy energy energy energy energy energy energy energy energy energy energy energy energy energy energy energy energy energy energy energy energy energy energy energy energy energy energy energy energy energy energy energy energy energy energy energy energy energy energy energy energy energy energy energy energy energy energy energy energy energy energy energy energy energy energy energy energy energy energy energy energy energy energy energy energy energy energy energy energy energy energy energy energy energy energy energy energy energy energy energy energy energy energy energy energy energy energy energy energy energy energy energy energy energy energy energy energy energy energy energy energy energy energy energy energy energy energy energy energy energy energy energy energy energy energy energy energy energy energy energy energy energy energy energy energy energy energy energy energy energy energy energy energy energy energy energy energy energy energy energy energy energy energy energy energy energy energy energy energy energy energy energy energy energy energy energy energy energy energy energy energy energy energy energy energy energy energy energy energy energy energy energy energy energy energy energy energy energy energy energy energy energy energy energy energy energy energy energy energy energy energy energy energy energy energy energy energy energy energy energy energy energy energy energy energy energy energy energy energy energy energy energy energy energy energy energy energy energy energy energy energy energy energy energy energy energy energy energy energy energy energy energy energy energy energy energy energy energy energy energy energy energy energy energy energy energy energy energy energy energy energy energy energy energy energy energy energy energy energy energy energy energy energy energy energy energy energy energy energy energy energy energy energy energy energy energy energy energy energy energy energy energy energy energy energy energy energy energy energy energy energy energy energy energy energy energy energy energy energy energy energy energy energy energy energy energy energy energy energy energy energy energy energy energy energy energy energy energy energy energy energy energy energy energy energy: max min
21382 | Input Channel 7 Apparent Power Max value | MAX_S_007_kVA | kVA |  | float32 | R | 2 | 1 |  |  | energy energy energy energy energy energy energy energy energy energy energy energy energy energy energy energy energy energy energy energy energy energy energy energy energy energy energy energy energy energy energy energy energy energy energy energy energy energy energy energy energy energy energy energy energy energy energy energy energy energy energy energy energy energy energy energy energy energy energy energy energy energy energy energy energy energy energy energy energy energy energy energy energy energy energy energy energy energy energy energy energy energy energy energy energy energy energy energy energy energy energy energy energy energy energy energy energy energy energy energy energy energy energy energy energy energy energy energy energy energy energy energy energy energy energy energy energy energy energy energy energy energy energy energy energy energy energy energy energy energy energy energy energy energy energy energy energy energy energy energy energy energy energy energy energy energy energy energy energy energy energy energy energy energy energy energy energy energy energy energy energy energy energy energy energy energy energy energy energy energy energy energy energy energy energy energy energy energy energy energy energy energy energy energy energy energy energy energy energy energy energy energy energy energy energy energy energy energy energy energy energy energy energy energy energy energy energy energy energy energy energy energy energy energy energy energy energy energy energy energy energy energy energy energy energy energy energy energy energy energy energy energy energy energy energy energy energy energy energy energy energy energy energy energy energy energy energy energy energy energy energy energy energy energy energy energy energy energy energy energy energy energy energy energy energy energy energy energy energy energy energy energy energy energy energy energy energy energy energy energy energy energy energy energy energy energy energy energy energy energy energy energy energy energy energy energy energy energy energy energy energy energy energy energy energy energy energy energy energy energy energy energy energy energy energy energy energy energy energy energy energy energy energy energy energy energy energy energy energy energy energy energy energy energy energy energy energy energy energy energy energy energy energy energy energy energy energy energy energy energy energy energy energy energy energy energy energy energy: max min
21384 | Input Channel 7 Apparent Power Max value Timestamp | MAX_TS_S_007 |  |  | uint64 | R | 4 | 1 |  |  | energy energy energy energy energy energy energy energy energy energy energy energy energy energy energy energy energy energy energy energy energy energy energy energy energy energy energy energy energy energy energy energy energy energy energy energy energy energy energy energy energy energy energy energy energy energy energy energy energy energy energy energy energy energy energy energy energy energy energy energy energy energy energy energy energy energy energy energy energy energy energy energy energy energy energy energy energy energy energy energy energy energy energy energy energy energy energy energy energy energy energy energy energy energy energy energy energy energy energy energy energy energy energy energy energy energy energy energy energy energy energy energy energy energy energy energy energy energy energy energy energy energy energy energy energy energy energy energy energy energy energy energy energy energy energy energy energy energy energy energy energy energy energy energy energy energy energy energy energy energy energy energy energy energy energy energy energy energy energy energy energy energy energy energy energy energy energy energy energy energy energy energy energy energy energy energy energy energy energy energy energy energy energy energy energy energy energy energy energy energy energy energy energy energy energy energy energy energy energy energy energy energy energy energy energy energy energy energy energy energy energy energy energy energy energy energy energy energy energy energy energy energy energy energy energy energy energy energy energy energy energy energy energy energy energy energy energy energy energy energy energy energy energy energy energy energy energy energy energy energy energy energy energy energy energy energy energy energy energy energy energy energy energy energy energy energy energy energy energy energy energy energy energy energy energy energy energy energy energy energy energy energy energy energy energy energy energy energy energy energy energy energy energy energy energy energy energy energy energy energy energy energy energy energy energy energy energy energy energy energy energy energy energy energy energy energy energy energy energy energy energy energy energy energy energy energy energy energy energy energy energy energy energy energy energy energy energy energy energy energy energy energy energy energy energy energy energy energy energy energy energy energy energy energy energy energy energy energy: max min
21388 | Input Channel 7 Power Factor Max value | MAX_PF_007 |  | 删除单位 | float32 | R | 2 | 1 |  |  | energy energy energy energy energy energy energy energy energy energy energy energy energy energy energy energy energy energy energy energy energy energy energy energy energy energy energy energy energy energy energy energy energy energy energy energy energy energy energy energy energy energy energy energy energy energy energy energy energy energy energy energy energy energy energy energy energy energy energy energy energy energy energy energy energy energy energy energy energy energy energy energy energy energy energy energy energy energy energy energy energy energy energy energy energy energy energy energy energy energy energy energy energy energy energy energy energy energy energy energy energy energy energy energy energy energy energy energy energy energy energy energy energy energy energy energy energy energy energy energy energy energy energy energy energy energy energy energy energy energy energy energy energy energy energy energy energy energy energy energy energy energy energy energy energy energy energy energy energy energy energy energy energy energy energy energy energy energy energy energy energy energy energy energy energy energy energy energy energy energy energy energy energy energy energy energy energy energy energy energy energy energy energy energy energy energy energy energy energy energy energy energy energy energy energy energy energy energy energy energy energy energy energy energy energy energy energy energy energy energy energy energy energy energy energy energy energy energy energy energy energy energy energy energy energy energy energy energy energy energy energy energy energy energy energy energy energy energy energy energy energy energy energy energy energy energy energy energy energy energy energy energy energy energy energy energy energy energy energy energy energy energy energy energy energy energy energy energy energy energy energy energy energy energy energy energy energy energy energy energy energy energy energy energy energy energy energy energy energy energy energy energy energy energy energy energy energy energy energy energy energy energy energy energy energy energy energy energy energy energy energy energy energy energy energy energy energy energy energy energy energy energy energy energy energy energy energy energy energy energy energy energy energy energy energy energy energy energy energy energy energy energy energy energy energy energy energy energy energy energy energy energy energy energy energy energy energy energy: max min
21390 | Input Channel 7 Power Factor Max value Timestamp | MAX_TS_PF_007 |  |  | uint64 | R | 4 | 1 |  |  | energy energy energy energy energy energy energy energy energy energy energy energy energy energy energy energy energy energy energy energy energy energy energy energy energy energy energy energy energy energy energy energy energy energy energy energy energy energy energy energy energy energy energy energy energy energy energy energy energy energy energy energy energy energy energy energy energy energy energy energy energy energy energy energy energy energy energy energy energy energy energy energy energy energy energy energy energy energy energy energy energy energy energy energy energy energy energy energy energy energy energy energy energy energy energy energy energy energy energy energy energy energy energy energy energy energy energy energy energy energy energy energy energy energy energy energy energy energy energy energy energy energy energy energy energy energy energy energy energy energy energy energy energy energy energy energy energy energy energy energy energy energy energy energy energy energy energy energy energy energy energy energy energy energy energy energy energy energy energy energy energy energy energy energy energy energy energy energy energy energy energy energy energy energy energy energy energy energy energy energy energy energy energy energy energy energy energy energy energy energy energy energy energy energy energy energy energy energy energy energy energy energy energy energy energy energy energy energy energy energy energy energy energy energy energy energy energy energy energy energy energy energy energy energy energy energy energy energy energy energy energy energy energy energy energy energy energy energy energy energy energy energy energy energy energy energy energy energy energy energy energy energy energy energy energy energy energy energy energy energy energy energy energy energy energy energy energy energy energy energy energy energy energy energy energy energy energy energy energy energy energy energy energy energy energy energy energy energy energy energy energy energy energy energy energy energy energy energy energy energy energy energy energy energy energy energy energy energy energy energy energy energy energy energy energy energy energy energy energy energy energy energy energy energy energy energy energy energy energy energy energy energy energy energy energy energy energy energy energy energy energy energy energy energy energy energy energy energy energy energy energy energy energy energy energy energy energy energy: max min
21394 | Input Channel 7 Current THD Max value | MAX_THD_I_007_% | % |  | float32 | R | 2 | 1 |  |  | energy energy energy energy energy energy energy energy energy energy energy energy energy energy energy energy energy energy energy energy energy energy energy energy energy energy energy energy energy energy energy energy energy energy energy energy energy energy energy energy energy energy energy energy energy energy energy energy energy energy energy energy energy energy energy energy energy energy energy energy energy energy energy energy energy energy energy energy energy energy energy energy energy energy energy energy energy energy energy energy energy energy energy energy energy energy energy energy energy energy energy energy energy energy energy energy energy energy energy energy energy energy energy energy energy energy energy energy energy energy energy energy energy energy energy energy energy energy energy energy energy energy energy energy energy energy energy energy energy energy energy energy energy energy energy energy energy energy energy energy energy energy energy energy energy energy energy energy energy energy energy energy energy energy energy energy energy energy energy energy energy energy energy energy energy energy energy energy energy energy energy energy energy energy energy energy energy energy energy energy energy energy energy energy energy energy energy energy energy energy energy energy energy energy energy energy energy energy energy energy energy energy energy energy energy energy energy energy energy energy energy energy energy energy energy energy energy energy energy energy energy energy energy energy energy energy energy energy energy energy energy energy energy energy energy energy energy energy energy energy energy energy energy energy energy energy energy energy energy energy energy energy energy energy energy energy energy energy energy energy energy energy energy energy energy energy energy energy energy energy energy energy energy energy energy energy energy energy energy energy energy energy energy energy energy energy energy energy energy energy energy energy energy energy energy energy energy energy energy energy energy energy energy energy energy energy energy energy energy energy energy energy energy energy energy energy energy energy energy energy energy energy energy energy energy energy energy energy energy energy energy energy energy energy energy energy energy energy energy energy energy energy energy energy energy energy energy energy energy energy energy energy energy energy energy energy energy energy: max min
21396 | Input Channel 7 Current THD Max value Timestamp | MAX_TS_THD_I_007 |  |  | uint64 | R | 4 | 1 |  |  | energy energy energy energy energy energy energy energy energy energy energy energy energy energy energy energy energy energy energy energy energy energy energy energy energy energy energy energy energy energy energy energy energy energy energy energy energy energy energy energy energy energy energy energy energy energy energy energy energy energy energy energy energy energy energy energy energy energy energy energy energy energy energy energy energy energy energy energy energy energy energy energy energy energy energy energy energy energy energy energy energy energy energy energy energy energy energy energy energy energy energy energy energy energy energy energy energy energy energy energy energy energy energy energy energy energy energy energy energy energy energy energy energy energy energy energy energy energy energy energy energy energy energy energy energy energy energy energy energy energy energy energy energy energy energy energy energy energy energy energy energy energy energy energy energy energy energy energy energy energy energy energy energy energy energy energy energy energy energy energy energy energy energy energy energy energy energy energy energy energy energy energy energy energy energy energy energy energy energy energy energy energy energy energy energy energy energy energy energy energy energy energy energy energy energy energy energy energy energy energy energy energy energy energy energy energy energy energy energy energy energy energy energy energy energy energy energy energy energy energy energy energy energy energy energy energy energy energy energy energy energy energy energy energy energy energy energy energy energy energy energy energy energy energy energy energy energy energy energy energy energy energy energy energy energy energy energy energy energy energy energy energy energy energy energy energy energy energy energy energy energy energy energy energy energy energy energy energy energy energy energy energy energy energy energy energy energy energy energy energy energy energy energy energy energy energy energy energy energy energy energy energy energy energy energy energy energy energy energy energy energy energy energy energy energy energy energy energy energy energy energy energy energy energy energy energy energy energy energy energy energy energy energy energy energy energy energy energy energy energy energy energy energy energy energy energy energy energy energy energy energy energy energy energy energy energy energy energy: max min
21400 | Input Channel 8 Current Max value | MAX_I_008_A | A |  | float32 | R | 2 | 1 |  |  | energy energy energy energy energy energy energy energy energy energy energy energy energy energy energy energy energy energy energy energy energy energy energy energy energy energy energy energy energy energy energy energy energy energy energy energy energy energy energy energy energy energy energy energy energy energy energy energy energy energy energy energy energy energy energy energy energy energy energy energy energy energy energy energy energy energy energy energy energy energy energy energy energy energy energy energy energy energy energy energy energy energy energy energy energy energy energy energy energy energy energy energy energy energy energy energy energy energy energy energy energy energy energy energy energy energy energy energy energy energy energy energy energy energy energy energy energy energy energy energy energy energy energy energy energy energy energy energy energy energy energy energy energy energy energy energy energy energy energy energy energy energy energy energy energy energy energy energy energy energy energy energy energy energy energy energy energy energy energy energy energy energy energy energy energy energy energy energy energy energy energy energy energy energy energy energy energy energy energy energy energy energy energy energy energy energy energy energy energy energy energy energy energy energy energy energy energy energy energy energy energy energy energy energy energy energy energy energy energy energy energy energy energy energy energy energy energy energy energy energy energy energy energy energy energy energy energy energy energy energy energy energy energy energy energy energy energy energy energy energy energy energy energy energy energy energy energy energy energy energy energy energy energy energy energy energy energy energy energy energy energy energy energy energy energy energy energy energy energy energy energy energy energy energy energy energy energy energy energy energy energy energy energy energy energy energy energy energy energy energy energy energy energy energy energy energy energy energy energy energy energy energy energy energy energy energy energy energy energy energy energy energy energy energy energy energy energy energy energy energy energy energy energy energy energy energy energy energy energy energy energy energy energy energy energy energy energy energy energy energy energy energy energy energy energy energy energy energy energy energy energy energy energy energy energy energy energy energy: max min
21402 | Input Channel 8 Current Max value Timestamp | MAX_TS_I_008 |  |  | uint64 | R | 4 | 1 |  |  | energy energy energy energy energy energy energy energy energy energy energy energy energy energy energy energy energy energy energy energy energy energy energy energy energy energy energy energy energy energy energy energy energy energy energy energy energy energy energy energy energy energy energy energy energy energy energy energy energy energy energy energy energy energy energy energy energy energy energy energy energy energy energy energy energy energy energy energy energy energy energy energy energy energy energy energy energy energy energy energy energy energy energy energy energy energy energy energy energy energy energy energy energy energy energy energy energy energy energy energy energy energy energy energy energy energy energy energy energy energy energy energy energy energy energy energy energy energy energy energy energy energy energy energy energy energy energy energy energy energy energy energy energy energy energy energy energy energy energy energy energy energy energy energy energy energy energy energy energy energy energy energy energy energy energy energy energy energy energy energy energy energy energy energy energy energy energy energy energy energy energy energy energy energy energy energy energy energy energy energy energy energy energy energy energy energy energy energy energy energy energy energy energy energy energy energy energy energy energy energy energy energy energy energy energy energy energy energy energy energy energy energy energy energy energy energy energy energy energy energy energy energy energy energy energy energy energy energy energy energy energy energy energy energy energy energy energy energy energy energy energy energy energy energy energy energy energy energy energy energy energy energy energy energy energy energy energy energy energy energy energy energy energy energy energy energy energy energy energy energy energy energy energy energy energy energy energy energy energy energy energy energy energy energy energy energy energy energy energy energy energy energy energy energy energy energy energy energy energy energy energy energy energy energy energy energy energy energy energy energy energy energy energy energy energy energy energy energy energy energy energy energy energy energy energy energy energy energy energy energy energy energy energy energy energy energy energy energy energy energy energy energy energy energy energy energy energy energy energy energy energy energy energy energy energy energy energy energy: max min
21406 | Input Channel 8 Active Power Max value | MAX_P_008_kW | kW |  | float32 | R | 2 | 1 |  |  | energy energy energy energy energy energy energy energy energy energy energy energy energy energy energy energy energy energy energy energy energy energy energy energy energy energy energy energy energy energy energy energy energy energy energy energy energy energy energy energy energy energy energy energy energy energy energy energy energy energy energy energy energy energy energy energy energy energy energy energy energy energy energy energy energy energy energy energy energy energy energy energy energy energy energy energy energy energy energy energy energy energy energy energy energy energy energy energy energy energy energy energy energy energy energy energy energy energy energy energy energy energy energy energy energy energy energy energy energy energy energy energy energy energy energy energy energy energy energy energy energy energy energy energy energy energy energy energy energy energy energy energy energy energy energy energy energy energy energy energy energy energy energy energy energy energy energy energy energy energy energy energy energy energy energy energy energy energy energy energy energy energy energy energy energy energy energy energy energy energy energy energy energy energy energy energy energy energy energy energy energy energy energy energy energy energy energy energy energy energy energy energy energy energy energy energy energy energy energy energy energy energy energy energy energy energy energy energy energy energy energy energy energy energy energy energy energy energy energy energy energy energy energy energy energy energy energy energy energy energy energy energy energy energy energy energy energy energy energy energy energy energy energy energy energy energy energy energy energy energy energy energy energy energy energy energy energy energy energy energy energy energy energy energy energy energy energy energy energy energy energy energy energy energy energy energy energy energy energy energy energy energy energy energy energy energy energy energy energy energy energy energy energy energy energy energy energy energy energy energy energy energy energy energy energy energy energy energy energy energy energy energy energy energy energy energy energy energy energy energy energy energy energy energy energy energy energy energy energy energy energy energy energy energy energy energy energy energy energy energy energy energy energy energy energy energy energy energy energy energy energy energy energy energy energy energy energy energy: max min
21408 | Input Channel 8 Active Power Max value Timestamp | MAX_TS_P_008 |  |  | uint64 | R | 4 | 1 |  |  | energy energy energy energy energy energy energy energy energy energy energy energy energy energy energy energy energy energy energy energy energy energy energy energy energy energy energy energy energy energy energy energy energy energy energy energy energy energy energy energy energy energy energy energy energy energy energy energy energy energy energy energy energy energy energy energy energy energy energy energy energy energy energy energy energy energy energy energy energy energy energy energy energy energy energy energy energy energy energy energy energy energy energy energy energy energy energy energy energy energy energy energy energy energy energy energy energy energy energy energy energy energy energy energy energy energy energy energy energy energy energy energy energy energy energy energy energy energy energy energy energy energy energy energy energy energy energy energy energy energy energy energy energy energy energy energy energy energy energy energy energy energy energy energy energy energy energy energy energy energy energy energy energy energy energy energy energy energy energy energy energy energy energy energy energy energy energy energy energy energy energy energy energy energy energy energy energy energy energy energy energy energy energy energy energy energy energy energy energy energy energy energy energy energy energy energy energy energy energy energy energy energy energy energy energy energy energy energy energy energy energy energy energy energy energy energy energy energy energy energy energy energy energy energy energy energy energy energy energy energy energy energy energy energy energy energy energy energy energy energy energy energy energy energy energy energy energy energy energy energy energy energy energy energy energy energy energy energy energy energy energy energy energy energy energy energy energy energy energy energy energy energy energy energy energy energy energy energy energy energy energy energy energy energy energy energy energy energy energy energy energy energy energy energy energy energy energy energy energy energy energy energy energy energy energy energy energy energy energy energy energy energy energy energy energy energy energy energy energy energy energy energy energy energy energy energy energy energy energy energy energy energy energy energy energy energy energy energy energy energy energy energy energy energy energy energy energy energy energy energy energy energy energy energy energy energy energy energy: max min
21412 | Input Channel 8 Reactive Power Max value | MAX_Q_008_kvar | kvar |  | float32 | R | 2 | 1 |  |  | energy energy energy energy energy energy energy energy energy energy energy energy energy energy energy energy energy energy energy energy energy energy energy energy energy energy energy energy energy energy energy energy energy energy energy energy energy energy energy energy energy energy energy energy energy energy energy energy energy energy energy energy energy energy energy energy energy energy energy energy energy energy energy energy energy energy energy energy energy energy energy energy energy energy energy energy energy energy energy energy energy energy energy energy energy energy energy energy energy energy energy energy energy energy energy energy energy energy energy energy energy energy energy energy energy energy energy energy energy energy energy energy energy energy energy energy energy energy energy energy energy energy energy energy energy energy energy energy energy energy energy energy energy energy energy energy energy energy energy energy energy energy energy energy energy energy energy energy energy energy energy energy energy energy energy energy energy energy energy energy energy energy energy energy energy energy energy energy energy energy energy energy energy energy energy energy energy energy energy energy energy energy energy energy energy energy energy energy energy energy energy energy energy energy energy energy energy energy energy energy energy energy energy energy energy energy energy energy energy energy energy energy energy energy energy energy energy energy energy energy energy energy energy energy energy energy energy energy energy energy energy energy energy energy energy energy energy energy energy energy energy energy energy energy energy energy energy energy energy energy energy energy energy energy energy energy energy energy energy energy energy energy energy energy energy energy energy energy energy energy energy energy energy energy energy energy energy energy energy energy energy energy energy energy energy energy energy energy energy energy energy energy energy energy energy energy energy energy energy energy energy energy energy energy energy energy energy energy energy energy energy energy energy energy energy energy energy energy energy energy energy energy energy energy energy energy energy energy energy energy energy energy energy energy energy energy energy energy energy energy energy energy energy energy energy energy energy energy energy energy energy energy energy energy energy energy energy energy: max min
21414 | Input Channel 8 Reactive Power Max value Timestamp | MAX_TS_Q_008 |  |  | uint64 | R | 4 | 1 |  |  | energy energy energy energy energy energy energy energy energy energy energy energy energy energy energy energy energy energy energy energy energy energy energy energy energy energy energy energy energy energy energy energy energy energy energy energy energy energy energy energy energy energy energy energy energy energy energy energy energy energy energy energy energy energy energy energy energy energy energy energy energy energy energy energy energy energy energy energy energy energy energy energy energy energy energy energy energy energy energy energy energy energy energy energy energy energy energy energy energy energy energy energy energy energy energy energy energy energy energy energy energy energy energy energy energy energy energy energy energy energy energy energy energy energy energy energy energy energy energy energy energy energy energy energy energy energy energy energy energy energy energy energy energy energy energy energy energy energy energy energy energy energy energy energy energy energy energy energy energy energy energy energy energy energy energy energy energy energy energy energy energy energy energy energy energy energy energy energy energy energy energy energy energy energy energy energy energy energy energy energy energy energy energy energy energy energy energy energy energy energy energy energy energy energy energy energy energy energy energy energy energy energy energy energy energy energy energy energy energy energy energy energy energy energy energy energy energy energy energy energy energy energy energy energy energy energy energy energy energy energy energy energy energy energy energy energy energy energy energy energy energy energy energy energy energy energy energy energy energy energy energy energy energy energy energy energy energy energy energy energy energy energy energy energy energy energy energy energy energy energy energy energy energy energy energy energy energy energy energy energy energy energy energy energy energy energy energy energy energy energy energy energy energy energy energy energy energy energy energy energy energy energy energy energy energy energy energy energy energy energy energy energy energy energy energy energy energy energy energy energy energy energy energy energy energy energy energy energy energy energy energy energy energy energy energy energy energy energy energy energy energy energy energy energy energy energy energy energy energy energy energy energy energy energy energy energy energy energy: max min
21418 | Input Channel 8 Apparent Power Max value | MAX_S_008_kVA | kVA |  | float32 | R | 2 | 1 |  |  | energy energy energy energy energy energy energy energy energy energy energy energy energy energy energy energy energy energy energy energy energy energy energy energy energy energy energy energy energy energy energy energy energy energy energy energy energy energy energy energy energy energy energy energy energy energy energy energy energy energy energy energy energy energy energy energy energy energy energy energy energy energy energy energy energy energy energy energy energy energy energy energy energy energy energy energy energy energy energy energy energy energy energy energy energy energy energy energy energy energy energy energy energy energy energy energy energy energy energy energy energy energy energy energy energy energy energy energy energy energy energy energy energy energy energy energy energy energy energy energy energy energy energy energy energy energy energy energy energy energy energy energy energy energy energy energy energy energy energy energy energy energy energy energy energy energy energy energy energy energy energy energy energy energy energy energy energy energy energy energy energy energy energy energy energy energy energy energy energy energy energy energy energy energy energy energy energy energy energy energy energy energy energy energy energy energy energy energy energy energy energy energy energy energy energy energy energy energy energy energy energy energy energy energy energy energy energy energy energy energy energy energy energy energy energy energy energy energy energy energy energy energy energy energy energy energy energy energy energy energy energy energy energy energy energy energy energy energy energy energy energy energy energy energy energy energy energy energy energy energy energy energy energy energy energy energy energy energy energy energy energy energy energy energy energy energy energy energy energy energy energy energy energy energy energy energy energy energy energy energy energy energy energy energy energy energy energy energy energy energy energy energy energy energy energy energy energy energy energy energy energy energy energy energy energy energy energy energy energy energy energy energy energy energy energy energy energy energy energy energy energy energy energy energy energy energy energy energy energy energy energy energy energy energy energy energy energy energy energy energy energy energy energy energy energy energy energy energy energy energy energy energy energy energy energy energy energy energy: max min
21420 | Input Channel 8 Apparent Power Max value Timestamp | MAX_TS_S_008 |  |  | uint64 | R | 4 | 1 |  |  | energy energy energy energy energy energy energy energy energy energy energy energy energy energy energy energy energy energy energy energy energy energy energy energy energy energy energy energy energy energy energy energy energy energy energy energy energy energy energy energy energy energy energy energy energy energy energy energy energy energy energy energy energy energy energy energy energy energy energy energy energy energy energy energy energy energy energy energy energy energy energy energy energy energy energy energy energy energy energy energy energy energy energy energy energy energy energy energy energy energy energy energy energy energy energy energy energy energy energy energy energy energy energy energy energy energy energy energy energy energy energy energy energy energy energy energy energy energy energy energy energy energy energy energy energy energy energy energy energy energy energy energy energy energy energy energy energy energy energy energy energy energy energy energy energy energy energy energy energy energy energy energy energy energy energy energy energy energy energy energy energy energy energy energy energy energy energy energy energy energy energy energy energy energy energy energy energy energy energy energy energy energy energy energy energy energy energy energy energy energy energy energy energy energy energy energy energy energy energy energy energy energy energy energy energy energy energy energy energy energy energy energy energy energy energy energy energy energy energy energy energy energy energy energy energy energy energy energy energy energy energy energy energy energy energy energy energy energy energy energy energy energy energy energy energy energy energy energy energy energy energy energy energy energy energy energy energy energy energy energy energy energy energy energy energy energy energy energy energy energy energy energy energy energy energy energy energy energy energy energy energy energy energy energy energy energy energy energy energy energy energy energy energy energy energy energy energy energy energy energy energy energy energy energy energy energy energy energy energy energy energy energy energy energy energy energy energy energy energy energy energy energy energy energy energy energy energy energy energy energy energy energy energy energy energy energy energy energy energy energy energy energy energy energy energy energy energy energy energy energy energy energy energy energy energy energy energy energy: max min
21424 | Input Channel 8 Power Factor Max value | MAX_PF_008 |  | 删除单位 | float32 | R | 2 | 1 |  |  | energy energy energy energy energy energy energy energy energy energy energy energy energy energy energy energy energy energy energy energy energy energy energy energy energy energy energy energy energy energy energy energy energy energy energy energy energy energy energy energy energy energy energy energy energy energy energy energy energy energy energy energy energy energy energy energy energy energy energy energy energy energy energy energy energy energy energy energy energy energy energy energy energy energy energy energy energy energy energy energy energy energy energy energy energy energy energy energy energy energy energy energy energy energy energy energy energy energy energy energy energy energy energy energy energy energy energy energy energy energy energy energy energy energy energy energy energy energy energy energy energy energy energy energy energy energy energy energy energy energy energy energy energy energy energy energy energy energy energy energy energy energy energy energy energy energy energy energy energy energy energy energy energy energy energy energy energy energy energy energy energy energy energy energy energy energy energy energy energy energy energy energy energy energy energy energy energy energy energy energy energy energy energy energy energy energy energy energy energy energy energy energy energy energy energy energy energy energy energy energy energy energy energy energy energy energy energy energy energy energy energy energy energy energy energy energy energy energy energy energy energy energy energy energy energy energy energy energy energy energy energy energy energy energy energy energy energy energy energy energy energy energy energy energy energy energy energy energy energy energy energy energy energy energy energy energy energy energy energy energy energy energy energy energy energy energy energy energy energy energy energy energy energy energy energy energy energy energy energy energy energy energy energy energy energy energy energy energy energy energy energy energy energy energy energy energy energy energy energy energy energy energy energy energy energy energy energy energy energy energy energy energy energy energy energy energy energy energy energy energy energy energy energy energy energy energy energy energy energy energy energy energy energy energy energy energy energy energy energy energy energy energy energy energy energy energy energy energy energy energy energy energy energy energy energy energy energy energy: max min
21426 | Input Channel 8 Power Factor Max value Timestamp | MAX_TS_PF_008 |  |  | uint64 | R | 4 | 1 |  |  | energy energy energy energy energy energy energy energy energy energy energy energy energy energy energy energy energy energy energy energy energy energy energy energy energy energy energy energy energy energy energy energy energy energy energy energy energy energy energy energy energy energy energy energy energy energy energy energy energy energy energy energy energy energy energy energy energy energy energy energy energy energy energy energy energy energy energy energy energy energy energy energy energy energy energy energy energy energy energy energy energy energy energy energy energy energy energy energy energy energy energy energy energy energy energy energy energy energy energy energy energy energy energy energy energy energy energy energy energy energy energy energy energy energy energy energy energy energy energy energy energy energy energy energy energy energy energy energy energy energy energy energy energy energy energy energy energy energy energy energy energy energy energy energy energy energy energy energy energy energy energy energy energy energy energy energy energy energy energy energy energy energy energy energy energy energy energy energy energy energy energy energy energy energy energy energy energy energy energy energy energy energy energy energy energy energy energy energy energy energy energy energy energy energy energy energy energy energy energy energy energy energy energy energy energy energy energy energy energy energy energy energy energy energy energy energy energy energy energy energy energy energy energy energy energy energy energy energy energy energy energy energy energy energy energy energy energy energy energy energy energy energy energy energy energy energy energy energy energy energy energy energy energy energy energy energy energy energy energy energy energy energy energy energy energy energy energy energy energy energy energy energy energy energy energy energy energy energy energy energy energy energy energy energy energy energy energy energy energy energy energy energy energy energy energy energy energy energy energy energy energy energy energy energy energy energy energy energy energy energy energy energy energy energy energy energy energy energy energy energy energy energy energy energy energy energy energy energy energy energy energy energy energy energy energy energy energy energy energy energy energy energy energy energy energy energy energy energy energy energy energy energy energy energy energy energy energy energy: max min
21430 | Input Channel 8 Current THD Max value | MAX_THD_I_008_% | % |  | float32 | R | 2 | 1 |  |  | energy energy energy energy energy energy energy energy energy energy energy energy energy energy energy energy energy energy energy energy energy energy energy energy energy energy energy energy energy energy energy energy energy energy energy energy energy energy energy energy energy energy energy energy energy energy energy energy energy energy energy energy energy energy energy energy energy energy energy energy energy energy energy energy energy energy energy energy energy energy energy energy energy energy energy energy energy energy energy energy energy energy energy energy energy energy energy energy energy energy energy energy energy energy energy energy energy energy energy energy energy energy energy energy energy energy energy energy energy energy energy energy energy energy energy energy energy energy energy energy energy energy energy energy energy energy energy energy energy energy energy energy energy energy energy energy energy energy energy energy energy energy energy energy energy energy energy energy energy energy energy energy energy energy energy energy energy energy energy energy energy energy energy energy energy energy energy energy energy energy energy energy energy energy energy energy energy energy energy energy energy energy energy energy energy energy energy energy energy energy energy energy energy energy energy energy energy energy energy energy energy energy energy energy energy energy energy energy energy energy energy energy energy energy energy energy energy energy energy energy energy energy energy energy energy energy energy energy energy energy energy energy energy energy energy energy energy energy energy energy energy energy energy energy energy energy energy energy energy energy energy energy energy energy energy energy energy energy energy energy energy energy energy energy energy energy energy energy energy energy energy energy energy energy energy energy energy energy energy energy energy energy energy energy energy energy energy energy energy energy energy energy energy energy energy energy energy energy energy energy energy energy energy energy energy energy energy energy energy energy energy energy energy energy energy energy energy energy energy energy energy energy energy energy energy energy energy energy energy energy energy energy energy energy energy energy energy energy energy energy energy energy energy energy energy energy energy energy energy energy energy energy energy energy energy energy energy energy: max min
21432 | Input Channel 8 Current THD Max value Timestamp | MAX_TS_THD_I_008 |  |  | uint64 | R | 4 | 1 |  |  | energy energy energy energy energy energy energy energy energy energy energy energy energy energy energy energy energy energy energy energy energy energy energy energy energy energy energy energy energy energy energy energy energy energy energy energy energy energy energy energy energy energy energy energy energy energy energy energy energy energy energy energy energy energy energy energy energy energy energy energy energy energy energy energy energy energy energy energy energy energy energy energy energy energy energy energy energy energy energy energy energy energy energy energy energy energy energy energy energy energy energy energy energy energy energy energy energy energy energy energy energy energy energy energy energy energy energy energy energy energy energy energy energy energy energy energy energy energy energy energy energy energy energy energy energy energy energy energy energy energy energy energy energy energy energy energy energy energy energy energy energy energy energy energy energy energy energy energy energy energy energy energy energy energy energy energy energy energy energy energy energy energy energy energy energy energy energy energy energy energy energy energy energy energy energy energy energy energy energy energy energy energy energy energy energy energy energy energy energy energy energy energy energy energy energy energy energy energy energy energy energy energy energy energy energy energy energy energy energy energy energy energy energy energy energy energy energy energy energy energy energy energy energy energy energy energy energy energy energy energy energy energy energy energy energy energy energy energy energy energy energy energy energy energy energy energy energy energy energy energy energy energy energy energy energy energy energy energy energy energy energy energy energy energy energy energy energy energy energy energy energy energy energy energy energy energy energy energy energy energy energy energy energy energy energy energy energy energy energy energy energy energy energy energy energy energy energy energy energy energy energy energy energy energy energy energy energy energy energy energy energy energy energy energy energy energy energy energy energy energy energy energy energy energy energy energy energy energy energy energy energy energy energy energy energy energy energy energy energy energy energy energy energy energy energy energy energy energy energy energy energy energy energy energy energy energy energy energy: max min
21436 | Input Channel 9 Current Max value | MAX_I_009_A | A |  | float32 | R | 2 | 1 |  |  | energy energy energy energy energy energy energy energy energy energy energy energy energy energy energy energy energy energy energy energy energy energy energy energy energy energy energy energy energy energy energy energy energy energy energy energy energy energy energy energy energy energy energy energy energy energy energy energy energy energy energy energy energy energy energy energy energy energy energy energy energy energy energy energy energy energy energy energy energy energy energy energy energy energy energy energy energy energy energy energy energy energy energy energy energy energy energy energy energy energy energy energy energy energy energy energy energy energy energy energy energy energy energy energy energy energy energy energy energy energy energy energy energy energy energy energy energy energy energy energy energy energy energy energy energy energy energy energy energy energy energy energy energy energy energy energy energy energy energy energy energy energy energy energy energy energy energy energy energy energy energy energy energy energy energy energy energy energy energy energy energy energy energy energy energy energy energy energy energy energy energy energy energy energy energy energy energy energy energy energy energy energy energy energy energy energy energy energy energy energy energy energy energy energy energy energy energy energy energy energy energy energy energy energy energy energy energy energy energy energy energy energy energy energy energy energy energy energy energy energy energy energy energy energy energy energy energy energy energy energy energy energy energy energy energy energy energy energy energy energy energy energy energy energy energy energy energy energy energy energy energy energy energy energy energy energy energy energy energy energy energy energy energy energy energy energy energy energy energy energy energy energy energy energy energy energy energy energy energy energy energy energy energy energy energy energy energy energy energy energy energy energy energy energy energy energy energy energy energy energy energy energy energy energy energy energy energy energy energy energy energy energy energy energy energy energy energy energy energy energy energy energy energy energy energy energy energy energy energy energy energy energy energy energy energy energy energy energy energy energy energy energy energy energy energy energy energy energy energy energy energy energy energy energy energy energy energy energy: max min
21438 | Input Channel 9 Current Max value Timestamp | MAX_TS_I_009 |  |  | uint64 | R | 4 | 1 |  |  | energy energy energy energy energy energy energy energy energy energy energy energy energy energy energy energy energy energy energy energy energy energy energy energy energy energy energy energy energy energy energy energy energy energy energy energy energy energy energy energy energy energy energy energy energy energy energy energy energy energy energy energy energy energy energy energy energy energy energy energy energy energy energy energy energy energy energy energy energy energy energy energy energy energy energy energy energy energy energy energy energy energy energy energy energy energy energy energy energy energy energy energy energy energy energy energy energy energy energy energy energy energy energy energy energy energy energy energy energy energy energy energy energy energy energy energy energy energy energy energy energy energy energy energy energy energy energy energy energy energy energy energy energy energy energy energy energy energy energy energy energy energy energy energy energy energy energy energy energy energy energy energy energy energy energy energy energy energy energy energy energy energy energy energy energy energy energy energy energy energy energy energy energy energy energy energy energy energy energy energy energy energy energy energy energy energy energy energy energy energy energy energy energy energy energy energy energy energy energy energy energy energy energy energy energy energy energy energy energy energy energy energy energy energy energy energy energy energy energy energy energy energy energy energy energy energy energy energy energy energy energy energy energy energy energy energy energy energy energy energy energy energy energy energy energy energy energy energy energy energy energy energy energy energy energy energy energy energy energy energy energy energy energy energy energy energy energy energy energy energy energy energy energy energy energy energy energy energy energy energy energy energy energy energy energy energy energy energy energy energy energy energy energy energy energy energy energy energy energy energy energy energy energy energy energy energy energy energy energy energy energy energy energy energy energy energy energy energy energy energy energy energy energy energy energy energy energy energy energy energy energy energy energy energy energy energy energy energy energy energy energy energy energy energy energy energy energy energy energy energy energy energy energy energy energy energy energy energy: max min
21442 | Input Channel 9 Active Power Max value | MAX_P_009_kW | kW |  | float32 | R | 2 | 1 |  |  | energy energy energy energy energy energy energy energy energy energy energy energy energy energy energy energy energy energy energy energy energy energy energy energy energy energy energy energy energy energy energy energy energy energy energy energy energy energy energy energy energy energy energy energy energy energy energy energy energy energy energy energy energy energy energy energy energy energy energy energy energy energy energy energy energy energy energy energy energy energy energy energy energy energy energy energy energy energy energy energy energy energy energy energy energy energy energy energy energy energy energy energy energy energy energy energy energy energy energy energy energy energy energy energy energy energy energy energy energy energy energy energy energy energy energy energy energy energy energy energy energy energy energy energy energy energy energy energy energy energy energy energy energy energy energy energy energy energy energy energy energy energy energy energy energy energy energy energy energy energy energy energy energy energy energy energy energy energy energy energy energy energy energy energy energy energy energy energy energy energy energy energy energy energy energy energy energy energy energy energy energy energy energy energy energy energy energy energy energy energy energy energy energy energy energy energy energy energy energy energy energy energy energy energy energy energy energy energy energy energy energy energy energy energy energy energy energy energy energy energy energy energy energy energy energy energy energy energy energy energy energy energy energy energy energy energy energy energy energy energy energy energy energy energy energy energy energy energy energy energy energy energy energy energy energy energy energy energy energy energy energy energy energy energy energy energy energy energy energy energy energy energy energy energy energy energy energy energy energy energy energy energy energy energy energy energy energy energy energy energy energy energy energy energy energy energy energy energy energy energy energy energy energy energy energy energy energy energy energy energy energy energy energy energy energy energy energy energy energy energy energy energy energy energy energy energy energy energy energy energy energy energy energy energy energy energy energy energy energy energy energy energy energy energy energy energy energy energy energy energy energy energy energy energy energy energy energy energy: max min
21444 | Input Channel 9 Active Power Max value Timestamp | MAX_TS_P_009 |  |  | uint64 | R | 4 | 1 |  |  | energy energy energy energy energy energy energy energy energy energy energy energy energy energy energy energy energy energy energy energy energy energy energy energy energy energy energy energy energy energy energy energy energy energy energy energy energy energy energy energy energy energy energy energy energy energy energy energy energy energy energy energy energy energy energy energy energy energy energy energy energy energy energy energy energy energy energy energy energy energy energy energy energy energy energy energy energy energy energy energy energy energy energy energy energy energy energy energy energy energy energy energy energy energy energy energy energy energy energy energy energy energy energy energy energy energy energy energy energy energy energy energy energy energy energy energy energy energy energy energy energy energy energy energy energy energy energy energy energy energy energy energy energy energy energy energy energy energy energy energy energy energy energy energy energy energy energy energy energy energy energy energy energy energy energy energy energy energy energy energy energy energy energy energy energy energy energy energy energy energy energy energy energy energy energy energy energy energy energy energy energy energy energy energy energy energy energy energy energy energy energy energy energy energy energy energy energy energy energy energy energy energy energy energy energy energy energy energy energy energy energy energy energy energy energy energy energy energy energy energy energy energy energy energy energy energy energy energy energy energy energy energy energy energy energy energy energy energy energy energy energy energy energy energy energy energy energy energy energy energy energy energy energy energy energy energy energy energy energy energy energy energy energy energy energy energy energy energy energy energy energy energy energy energy energy energy energy energy energy energy energy energy energy energy energy energy energy energy energy energy energy energy energy energy energy energy energy energy energy energy energy energy energy energy energy energy energy energy energy energy energy energy energy energy energy energy energy energy energy energy energy energy energy energy energy energy energy energy energy energy energy energy energy energy energy energy energy energy energy energy energy energy energy energy energy energy energy energy energy energy energy energy energy energy energy energy energy energy: max min
21448 | Input Channel 9 Reactive Power Max value | MAX_Q_009_kvar | kvar |  | float32 | R | 2 | 1 |  |  | energy energy energy energy energy energy energy energy energy energy energy energy energy energy energy energy energy energy energy energy energy energy energy energy energy energy energy energy energy energy energy energy energy energy energy energy energy energy energy energy energy energy energy energy energy energy energy energy energy energy energy energy energy energy energy energy energy energy energy energy energy energy energy energy energy energy energy energy energy energy energy energy energy energy energy energy energy energy energy energy energy energy energy energy energy energy energy energy energy energy energy energy energy energy energy energy energy energy energy energy energy energy energy energy energy energy energy energy energy energy energy energy energy energy energy energy energy energy energy energy energy energy energy energy energy energy energy energy energy energy energy energy energy energy energy energy energy energy energy energy energy energy energy energy energy energy energy energy energy energy energy energy energy energy energy energy energy energy energy energy energy energy energy energy energy energy energy energy energy energy energy energy energy energy energy energy energy energy energy energy energy energy energy energy energy energy energy energy energy energy energy energy energy energy energy energy energy energy energy energy energy energy energy energy energy energy energy energy energy energy energy energy energy energy energy energy energy energy energy energy energy energy energy energy energy energy energy energy energy energy energy energy energy energy energy energy energy energy energy energy energy energy energy energy energy energy energy energy energy energy energy energy energy energy energy energy energy energy energy energy energy energy energy energy energy energy energy energy energy energy energy energy energy energy energy energy energy energy energy energy energy energy energy energy energy energy energy energy energy energy energy energy energy energy energy energy energy energy energy energy energy energy energy energy energy energy energy energy energy energy energy energy energy energy energy energy energy energy energy energy energy energy energy energy energy energy energy energy energy energy energy energy energy energy energy energy energy energy energy energy energy energy energy energy energy energy energy energy energy energy energy energy energy energy energy energy energy energy: max min
21450 | Input Channel 9 Reactive Power Max value Timestamp | MAX_TS_Q_009 |  |  | uint64 | R | 4 | 1 |  |  | energy energy energy energy energy energy energy energy energy energy energy energy energy energy energy energy energy energy energy energy energy energy energy energy energy energy energy energy energy energy energy energy energy energy energy energy energy energy energy energy energy energy energy energy energy energy energy energy energy energy energy energy energy energy energy energy energy energy energy energy energy energy energy energy energy energy energy energy energy energy energy energy energy energy energy energy energy energy energy energy energy energy energy energy energy energy energy energy energy energy energy energy energy energy energy energy energy energy energy energy energy energy energy energy energy energy energy energy energy energy energy energy energy energy energy energy energy energy energy energy energy energy energy energy energy energy energy energy energy energy energy energy energy energy energy energy energy energy energy energy energy energy energy energy energy energy energy energy energy energy energy energy energy energy energy energy energy energy energy energy energy energy energy energy energy energy energy energy energy energy energy energy energy energy energy energy energy energy energy energy energy energy energy energy energy energy energy energy energy energy energy energy energy energy energy energy energy energy energy energy energy energy energy energy energy energy energy energy energy energy energy energy energy energy energy energy energy energy energy energy energy energy energy energy energy energy energy energy energy energy energy energy energy energy energy energy energy energy energy energy energy energy energy energy energy energy energy energy energy energy energy energy energy energy energy energy energy energy energy energy energy energy energy energy energy energy energy energy energy energy energy energy energy energy energy energy energy energy energy energy energy energy energy energy energy energy energy energy energy energy energy energy energy energy energy energy energy energy energy energy energy energy energy energy energy energy energy energy energy energy energy energy energy energy energy energy energy energy energy energy energy energy energy energy energy energy energy energy energy energy energy energy energy energy energy energy energy energy energy energy energy energy energy energy energy energy energy energy energy energy energy energy energy energy energy energy energy energy: max min
21454 | Input Channel 9 Apparent Power Max value | MAX_S_009_kVA | kVA |  | float32 | R | 2 | 1 |  |  | energy energy energy energy energy energy energy energy energy energy energy energy energy energy energy energy energy energy energy energy energy energy energy energy energy energy energy energy energy energy energy energy energy energy energy energy energy energy energy energy energy energy energy energy energy energy energy energy energy energy energy energy energy energy energy energy energy energy energy energy energy energy energy energy energy energy energy energy energy energy energy energy energy energy energy energy energy energy energy energy energy energy energy energy energy energy energy energy energy energy energy energy energy energy energy energy energy energy energy energy energy energy energy energy energy energy energy energy energy energy energy energy energy energy energy energy energy energy energy energy energy energy energy energy energy energy energy energy energy energy energy energy energy energy energy energy energy energy energy energy energy energy energy energy energy energy energy energy energy energy energy energy energy energy energy energy energy energy energy energy energy energy energy energy energy energy energy energy energy energy energy energy energy energy energy energy energy energy energy energy energy energy energy energy energy energy energy energy energy energy energy energy energy energy energy energy energy energy energy energy energy energy energy energy energy energy energy energy energy energy energy energy energy energy energy energy energy energy energy energy energy energy energy energy energy energy energy energy energy energy energy energy energy energy energy energy energy energy energy energy energy energy energy energy energy energy energy energy energy energy energy energy energy energy energy energy energy energy energy energy energy energy energy energy energy energy energy energy energy energy energy energy energy energy energy energy energy energy energy energy energy energy energy energy energy energy energy energy energy energy energy energy energy energy energy energy energy energy energy energy energy energy energy energy energy energy energy energy energy energy energy energy energy energy energy energy energy energy energy energy energy energy energy energy energy energy energy energy energy energy energy energy energy energy energy energy energy energy energy energy energy energy energy energy energy energy energy energy energy energy energy energy energy energy energy energy energy energy: max min
21456 | Input Channel 9 Apparent Power Max value Timestamp | MAX_TS_S_009 |  |  | uint64 | R | 4 | 1 |  |  | energy energy energy energy energy energy energy energy energy energy energy energy energy energy energy energy energy energy energy energy energy energy energy energy energy energy energy energy energy energy energy energy energy energy energy energy energy energy energy energy energy energy energy energy energy energy energy energy energy energy energy energy energy energy energy energy energy energy energy energy energy energy energy energy energy energy energy energy energy energy energy energy energy energy energy energy energy energy energy energy energy energy energy energy energy energy energy energy energy energy energy energy energy energy energy energy energy energy energy energy energy energy energy energy energy energy energy energy energy energy energy energy energy energy energy energy energy energy energy energy energy energy energy energy energy energy energy energy energy energy energy energy energy energy energy energy energy energy energy energy energy energy energy energy energy energy energy energy energy energy energy energy energy energy energy energy energy energy energy energy energy energy energy energy energy energy energy energy energy energy energy energy energy energy energy energy energy energy energy energy energy energy energy energy energy energy energy energy energy energy energy energy energy energy energy energy energy energy energy energy energy energy energy energy energy energy energy energy energy energy energy energy energy energy energy energy energy energy energy energy energy energy energy energy energy energy energy energy energy energy energy energy energy energy energy energy energy energy energy energy energy energy energy energy energy energy energy energy energy energy energy energy energy energy energy energy energy energy energy energy energy energy energy energy energy energy energy energy energy energy energy energy energy energy energy energy energy energy energy energy energy energy energy energy energy energy energy energy energy energy energy energy energy energy energy energy energy energy energy energy energy energy energy energy energy energy energy energy energy energy energy energy energy energy energy energy energy energy energy energy energy energy energy energy energy energy energy energy energy energy energy energy energy energy energy energy energy energy energy energy energy energy energy energy energy energy energy energy energy energy energy energy energy energy energy energy energy energy: max min
21460 | Input Channel 9 Power Factor Max value | MAX_PF_009 |  | 删除单位 | float32 | R | 2 | 1 |  |  | energy energy energy energy energy energy energy energy energy energy energy energy energy energy energy energy energy energy energy energy energy energy energy energy energy energy energy energy energy energy energy energy energy energy energy energy energy energy energy energy energy energy energy energy energy energy energy energy energy energy energy energy energy energy energy energy energy energy energy energy energy energy energy energy energy energy energy energy energy energy energy energy energy energy energy energy energy energy energy energy energy energy energy energy energy energy energy energy energy energy energy energy energy energy energy energy energy energy energy energy energy energy energy energy energy energy energy energy energy energy energy energy energy energy energy energy energy energy energy energy energy energy energy energy energy energy energy energy energy energy energy energy energy energy energy energy energy energy energy energy energy energy energy energy energy energy energy energy energy energy energy energy energy energy energy energy energy energy energy energy energy energy energy energy energy energy energy energy energy energy energy energy energy energy energy energy energy energy energy energy energy energy energy energy energy energy energy energy energy energy energy energy energy energy energy energy energy energy energy energy energy energy energy energy energy energy energy energy energy energy energy energy energy energy energy energy energy energy energy energy energy energy energy energy energy energy energy energy energy energy energy energy energy energy energy energy energy energy energy energy energy energy energy energy energy energy energy energy energy energy energy energy energy energy energy energy energy energy energy energy energy energy energy energy energy energy energy energy energy energy energy energy energy energy energy energy energy energy energy energy energy energy energy energy energy energy energy energy energy energy energy energy energy energy energy energy energy energy energy energy energy energy energy energy energy energy energy energy energy energy energy energy energy energy energy energy energy energy energy energy energy energy energy energy energy energy energy energy energy energy energy energy energy energy energy energy energy energy energy energy energy energy energy energy energy energy energy energy energy energy energy energy energy energy energy energy energy energy: max min
21462 | Input Channel 9 Power Factor Max value Timestamp | MAX_TS_PF_009 |  |  | uint64 | R | 4 | 1 |  |  | energy energy energy energy energy energy energy energy energy energy energy energy energy energy energy energy energy energy energy energy energy energy energy energy energy energy energy energy energy energy energy energy energy energy energy energy energy energy energy energy energy energy energy energy energy energy energy energy energy energy energy energy energy energy energy energy energy energy energy energy energy energy energy energy energy energy energy energy energy energy energy energy energy energy energy energy energy energy energy energy energy energy energy energy energy energy energy energy energy energy energy energy energy energy energy energy energy energy energy energy energy energy energy energy energy energy energy energy energy energy energy energy energy energy energy energy energy energy energy energy energy energy energy energy energy energy energy energy energy energy energy energy energy energy energy energy energy energy energy energy energy energy energy energy energy energy energy energy energy energy energy energy energy energy energy energy energy energy energy energy energy energy energy energy energy energy energy energy energy energy energy energy energy energy energy energy energy energy energy energy energy energy energy energy energy energy energy energy energy energy energy energy energy energy energy energy energy energy energy energy energy energy energy energy energy energy energy energy energy energy energy energy energy energy energy energy energy energy energy energy energy energy energy energy energy energy energy energy energy energy energy energy energy energy energy energy energy energy energy energy energy energy energy energy energy energy energy energy energy energy energy energy energy energy energy energy energy energy energy energy energy energy energy energy energy energy energy energy energy energy energy energy energy energy energy energy energy energy energy energy energy energy energy energy energy energy energy energy energy energy energy energy energy energy energy energy energy energy energy energy energy energy energy energy energy energy energy energy energy energy energy energy energy energy energy energy energy energy energy energy energy energy energy energy energy energy energy energy energy energy energy energy energy energy energy energy energy energy energy energy energy energy energy energy energy energy energy energy energy energy energy energy energy energy energy energy energy energy: max min
21466 | Input Channel 9 Current THD Max value | MAX_THD_I_009_% | % |  | float32 | R | 2 | 1 |  |  | energy energy energy energy energy energy energy energy energy energy energy energy energy energy energy energy energy energy energy energy energy energy energy energy energy energy energy energy energy energy energy energy energy energy energy energy energy energy energy energy energy energy energy energy energy energy energy energy energy energy energy energy energy energy energy energy energy energy energy energy energy energy energy energy energy energy energy energy energy energy energy energy energy energy energy energy energy energy energy energy energy energy energy energy energy energy energy energy energy energy energy energy energy energy energy energy energy energy energy energy energy energy energy energy energy energy energy energy energy energy energy energy energy energy energy energy energy energy energy energy energy energy energy energy energy energy energy energy energy energy energy energy energy energy energy energy energy energy energy energy energy energy energy energy energy energy energy energy energy energy energy energy energy energy energy energy energy energy energy energy energy energy energy energy energy energy energy energy energy energy energy energy energy energy energy energy energy energy energy energy energy energy energy energy energy energy energy energy energy energy energy energy energy energy energy energy energy energy energy energy energy energy energy energy energy energy energy energy energy energy energy energy energy energy energy energy energy energy energy energy energy energy energy energy energy energy energy energy energy energy energy energy energy energy energy energy energy energy energy energy energy energy energy energy energy energy energy energy energy energy energy energy energy energy energy energy energy energy energy energy energy energy energy energy energy energy energy energy energy energy energy energy energy energy energy energy energy energy energy energy energy energy energy energy energy energy energy energy energy energy energy energy energy energy energy energy energy energy energy energy energy energy energy energy energy energy energy energy energy energy energy energy energy energy energy energy energy energy energy energy energy energy energy energy energy energy energy energy energy energy energy energy energy energy energy energy energy energy energy energy energy energy energy energy energy energy energy energy energy energy energy energy energy energy energy energy energy energy: max min
21468 | Input Channel 9 Current THD Max value Timestamp | MAX_TS_THD_I_009 |  |  | uint64 | R | 4 | 1 |  |  | energy energy energy energy energy energy energy energy energy energy energy energy energy energy energy energy energy energy energy energy energy energy energy energy energy energy energy energy energy energy energy energy energy energy energy energy energy energy energy energy energy energy energy energy energy energy energy energy energy energy energy energy energy energy energy energy energy energy energy energy energy energy energy energy energy energy energy energy energy energy energy energy energy energy energy energy energy energy energy energy energy energy energy energy energy energy energy energy energy energy energy energy energy energy energy energy energy energy energy energy energy energy energy energy energy energy energy energy energy energy energy energy energy energy energy energy energy energy energy energy energy energy energy energy energy energy energy energy energy energy energy energy energy energy energy energy energy energy energy energy energy energy energy energy energy energy energy energy energy energy energy energy energy energy energy energy energy energy energy energy energy energy energy energy energy energy energy energy energy energy energy energy energy energy energy energy energy energy energy energy energy energy energy energy energy energy energy energy energy energy energy energy energy energy energy energy energy energy energy energy energy energy energy energy energy energy energy energy energy energy energy energy energy energy energy energy energy energy energy energy energy energy energy energy energy energy energy energy energy energy energy energy energy energy energy energy energy energy energy energy energy energy energy energy energy energy energy energy energy energy energy energy energy energy energy energy energy energy energy energy energy energy energy energy energy energy energy energy energy energy energy energy energy energy energy energy energy energy energy energy energy energy energy energy energy energy energy energy energy energy energy energy energy energy energy energy energy energy energy energy energy energy energy energy energy energy energy energy energy energy energy energy energy energy energy energy energy energy energy energy energy energy energy energy energy energy energy energy energy energy energy energy energy energy energy energy energy energy energy energy energy energy energy energy energy energy energy energy energy energy energy energy energy energy energy energy energy energy: max min
21472 | Input Channel 10 Current Max value | MAX_I_010_A | A |  | float32 | R | 2 | 1 |  |  | energy energy energy energy energy energy energy energy energy energy energy energy energy energy energy energy energy energy energy energy energy energy energy energy energy energy energy energy energy energy energy energy energy energy energy energy energy energy energy energy energy energy energy energy energy energy energy energy energy energy energy energy energy energy energy energy energy energy energy energy energy energy energy energy energy energy energy energy energy energy energy energy energy energy energy energy energy energy energy energy energy energy energy energy energy energy energy energy energy energy energy energy energy energy energy energy energy energy energy energy energy energy energy energy energy energy energy energy energy energy energy energy energy energy energy energy energy energy energy energy energy energy energy energy energy energy energy energy energy energy energy energy energy energy energy energy energy energy energy energy energy energy energy energy energy energy energy energy energy energy energy energy energy energy energy energy energy energy energy energy energy energy energy energy energy energy energy energy energy energy energy energy energy energy energy energy energy energy energy energy energy energy energy energy energy energy energy energy energy energy energy energy energy energy energy energy energy energy energy energy energy energy energy energy energy energy energy energy energy energy energy energy energy energy energy energy energy energy energy energy energy energy energy energy energy energy energy energy energy energy energy energy energy energy energy energy energy energy energy energy energy energy energy energy energy energy energy energy energy energy energy energy energy energy energy energy energy energy energy energy energy energy energy energy energy energy energy energy energy energy energy energy energy energy energy energy energy energy energy energy energy energy energy energy energy energy energy energy energy energy energy energy energy energy energy energy energy energy energy energy energy energy energy energy energy energy energy energy energy energy energy energy energy energy energy energy energy energy energy energy energy energy energy energy energy energy energy energy energy energy energy energy energy energy energy energy energy energy energy energy energy energy energy energy energy energy energy energy energy energy energy energy energy energy energy energy energy energy: max min
21474 | Input Channel 10 Current Max value Timestamp | MAX_TS_I_010 |  |  | uint64 | R | 4 | 1 |  |  | energy energy energy energy energy energy energy energy energy energy energy energy energy energy energy energy energy energy energy energy energy energy energy energy energy energy energy energy energy energy energy energy energy energy energy energy energy energy energy energy energy energy energy energy energy energy energy energy energy energy energy energy energy energy energy energy energy energy energy energy energy energy energy energy energy energy energy energy energy energy energy energy energy energy energy energy energy energy energy energy energy energy energy energy energy energy energy energy energy energy energy energy energy energy energy energy energy energy energy energy energy energy energy energy energy energy energy energy energy energy energy energy energy energy energy energy energy energy energy energy energy energy energy energy energy energy energy energy energy energy energy energy energy energy energy energy energy energy energy energy energy energy energy energy energy energy energy energy energy energy energy energy energy energy energy energy energy energy energy energy energy energy energy energy energy energy energy energy energy energy energy energy energy energy energy energy energy energy energy energy energy energy energy energy energy energy energy energy energy energy energy energy energy energy energy energy energy energy energy energy energy energy energy energy energy energy energy energy energy energy energy energy energy energy energy energy energy energy energy energy energy energy energy energy energy energy energy energy energy energy energy energy energy energy energy energy energy energy energy energy energy energy energy energy energy energy energy energy energy energy energy energy energy energy energy energy energy energy energy energy energy energy energy energy energy energy energy energy energy energy energy energy energy energy energy energy energy energy energy energy energy energy energy energy energy energy energy energy energy energy energy energy energy energy energy energy energy energy energy energy energy energy energy energy energy energy energy energy energy energy energy energy energy energy energy energy energy energy energy energy energy energy energy energy energy energy energy energy energy energy energy energy energy energy energy energy energy energy energy energy energy energy energy energy energy energy energy energy energy energy energy energy energy energy energy energy energy energy: max min
21478 | Input Channel 10 Active Power Max value | MAX_P_010_kW | kW |  | float32 | R | 2 | 1 |  |  | energy energy energy energy energy energy energy energy energy energy energy energy energy energy energy energy energy energy energy energy energy energy energy energy energy energy energy energy energy energy energy energy energy energy energy energy energy energy energy energy energy energy energy energy energy energy energy energy energy energy energy energy energy energy energy energy energy energy energy energy energy energy energy energy energy energy energy energy energy energy energy energy energy energy energy energy energy energy energy energy energy energy energy energy energy energy energy energy energy energy energy energy energy energy energy energy energy energy energy energy energy energy energy energy energy energy energy energy energy energy energy energy energy energy energy energy energy energy energy energy energy energy energy energy energy energy energy energy energy energy energy energy energy energy energy energy energy energy energy energy energy energy energy energy energy energy energy energy energy energy energy energy energy energy energy energy energy energy energy energy energy energy energy energy energy energy energy energy energy energy energy energy energy energy energy energy energy energy energy energy energy energy energy energy energy energy energy energy energy energy energy energy energy energy energy energy energy energy energy energy energy energy energy energy energy energy energy energy energy energy energy energy energy energy energy energy energy energy energy energy energy energy energy energy energy energy energy energy energy energy energy energy energy energy energy energy energy energy energy energy energy energy energy energy energy energy energy energy energy energy energy energy energy energy energy energy energy energy energy energy energy energy energy energy energy energy energy energy energy energy energy energy energy energy energy energy energy energy energy energy energy energy energy energy energy energy energy energy energy energy energy energy energy energy energy energy energy energy energy energy energy energy energy energy energy energy energy energy energy energy energy energy energy energy energy energy energy energy energy energy energy energy energy energy energy energy energy energy energy energy energy energy energy energy energy energy energy energy energy energy energy energy energy energy energy energy energy energy energy energy energy energy energy energy energy energy energy energy: max min
21480 | Input Channel 10 Active Power Max value Timestamp | MAX_TS_P_010 |  |  | uint64 | R | 4 | 1 |  |  | energy energy energy energy energy energy energy energy energy energy energy energy energy energy energy energy energy energy energy energy energy energy energy energy energy energy energy energy energy energy energy energy energy energy energy energy energy energy energy energy energy energy energy energy energy energy energy energy energy energy energy energy energy energy energy energy energy energy energy energy energy energy energy energy energy energy energy energy energy energy energy energy energy energy energy energy energy energy energy energy energy energy energy energy energy energy energy energy energy energy energy energy energy energy energy energy energy energy energy energy energy energy energy energy energy energy energy energy energy energy energy energy energy energy energy energy energy energy energy energy energy energy energy energy energy energy energy energy energy energy energy energy energy energy energy energy energy energy energy energy energy energy energy energy energy energy energy energy energy energy energy energy energy energy energy energy energy energy energy energy energy energy energy energy energy energy energy energy energy energy energy energy energy energy energy energy energy energy energy energy energy energy energy energy energy energy energy energy energy energy energy energy energy energy energy energy energy energy energy energy energy energy energy energy energy energy energy energy energy energy energy energy energy energy energy energy energy energy energy energy energy energy energy energy energy energy energy energy energy energy energy energy energy energy energy energy energy energy energy energy energy energy energy energy energy energy energy energy energy energy energy energy energy energy energy energy energy energy energy energy energy energy energy energy energy energy energy energy energy energy energy energy energy energy energy energy energy energy energy energy energy energy energy energy energy energy energy energy energy energy energy energy energy energy energy energy energy energy energy energy energy energy energy energy energy energy energy energy energy energy energy energy energy energy energy energy energy energy energy energy energy energy energy energy energy energy energy energy energy energy energy energy energy energy energy energy energy energy energy energy energy energy energy energy energy energy energy energy energy energy energy energy energy energy energy energy energy energy: max min
21484 | Input Channel 10 Reactive Power Max value | MAX_Q_010_kvar | kvar |  | float32 | R | 2 | 1 |  |  | energy energy energy energy energy energy energy energy energy energy energy energy energy energy energy energy energy energy energy energy energy energy energy energy energy energy energy energy energy energy energy energy energy energy energy energy energy energy energy energy energy energy energy energy energy energy energy energy energy energy energy energy energy energy energy energy energy energy energy energy energy energy energy energy energy energy energy energy energy energy energy energy energy energy energy energy energy energy energy energy energy energy energy energy energy energy energy energy energy energy energy energy energy energy energy energy energy energy energy energy energy energy energy energy energy energy energy energy energy energy energy energy energy energy energy energy energy energy energy energy energy energy energy energy energy energy energy energy energy energy energy energy energy energy energy energy energy energy energy energy energy energy energy energy energy energy energy energy energy energy energy energy energy energy energy energy energy energy energy energy energy energy energy energy energy energy energy energy energy energy energy energy energy energy energy energy energy energy energy energy energy energy energy energy energy energy energy energy energy energy energy energy energy energy energy energy energy energy energy energy energy energy energy energy energy energy energy energy energy energy energy energy energy energy energy energy energy energy energy energy energy energy energy energy energy energy energy energy energy energy energy energy energy energy energy energy energy energy energy energy energy energy energy energy energy energy energy energy energy energy energy energy energy energy energy energy energy energy energy energy energy energy energy energy energy energy energy energy energy energy energy energy energy energy energy energy energy energy energy energy energy energy energy energy energy energy energy energy energy energy energy energy energy energy energy energy energy energy energy energy energy energy energy energy energy energy energy energy energy energy energy energy energy energy energy energy energy energy energy energy energy energy energy energy energy energy energy energy energy energy energy energy energy energy energy energy energy energy energy energy energy energy energy energy energy energy energy energy energy energy energy energy energy energy energy energy energy energy: max min
21486 | Input Channel 10 Reactive Power Max value Timestamp | MAX_TS_Q_010 |  |  | uint64 | R | 4 | 1 |  |  | energy energy energy energy energy energy energy energy energy energy energy energy energy energy energy energy energy energy energy energy energy energy energy energy energy energy energy energy energy energy energy energy energy energy energy energy energy energy energy energy energy energy energy energy energy energy energy energy energy energy energy energy energy energy energy energy energy energy energy energy energy energy energy energy energy energy energy energy energy energy energy energy energy energy energy energy energy energy energy energy energy energy energy energy energy energy energy energy energy energy energy energy energy energy energy energy energy energy energy energy energy energy energy energy energy energy energy energy energy energy energy energy energy energy energy energy energy energy energy energy energy energy energy energy energy energy energy energy energy energy energy energy energy energy energy energy energy energy energy energy energy energy energy energy energy energy energy energy energy energy energy energy energy energy energy energy energy energy energy energy energy energy energy energy energy energy energy energy energy energy energy energy energy energy energy energy energy energy energy energy energy energy energy energy energy energy energy energy energy energy energy energy energy energy energy energy energy energy energy energy energy energy energy energy energy energy energy energy energy energy energy energy energy energy energy energy energy energy energy energy energy energy energy energy energy energy energy energy energy energy energy energy energy energy energy energy energy energy energy energy energy energy energy energy energy energy energy energy energy energy energy energy energy energy energy energy energy energy energy energy energy energy energy energy energy energy energy energy energy energy energy energy energy energy energy energy energy energy energy energy energy energy energy energy energy energy energy energy energy energy energy energy energy energy energy energy energy energy energy energy energy energy energy energy energy energy energy energy energy energy energy energy energy energy energy energy energy energy energy energy energy energy energy energy energy energy energy energy energy energy energy energy energy energy energy energy energy energy energy energy energy energy energy energy energy energy energy energy energy energy energy energy energy energy energy energy energy energy: max min
21490 | Input Channel 10 Apparent Power Max value | MAX_S_010_kVA | kVA |  | float32 | R | 2 | 1 |  |  | energy energy energy energy energy energy energy energy energy energy energy energy energy energy energy energy energy energy energy energy energy energy energy energy energy energy energy energy energy energy energy energy energy energy energy energy energy energy energy energy energy energy energy energy energy energy energy energy energy energy energy energy energy energy energy energy energy energy energy energy energy energy energy energy energy energy energy energy energy energy energy energy energy energy energy energy energy energy energy energy energy energy energy energy energy energy energy energy energy energy energy energy energy energy energy energy energy energy energy energy energy energy energy energy energy energy energy energy energy energy energy energy energy energy energy energy energy energy energy energy energy energy energy energy energy energy energy energy energy energy energy energy energy energy energy energy energy energy energy energy energy energy energy energy energy energy energy energy energy energy energy energy energy energy energy energy energy energy energy energy energy energy energy energy energy energy energy energy energy energy energy energy energy energy energy energy energy energy energy energy energy energy energy energy energy energy energy energy energy energy energy energy energy energy energy energy energy energy energy energy energy energy energy energy energy energy energy energy energy energy energy energy energy energy energy energy energy energy energy energy energy energy energy energy energy energy energy energy energy energy energy energy energy energy energy energy energy energy energy energy energy energy energy energy energy energy energy energy energy energy energy energy energy energy energy energy energy energy energy energy energy energy energy energy energy energy energy energy energy energy energy energy energy energy energy energy energy energy energy energy energy energy energy energy energy energy energy energy energy energy energy energy energy energy energy energy energy energy energy energy energy energy energy energy energy energy energy energy energy energy energy energy energy energy energy energy energy energy energy energy energy energy energy energy energy energy energy energy energy energy energy energy energy energy energy energy energy energy energy energy energy energy energy energy energy energy energy energy energy energy energy energy energy energy energy energy energy energy: max min
21492 | Input Channel 10 Apparent Power Max value Timestamp | MAX_TS_S_010 |  |  | uint64 | R | 4 | 1 |  |  | energy energy energy energy energy energy energy energy energy energy energy energy energy energy energy energy energy energy energy energy energy energy energy energy energy energy energy energy energy energy energy energy energy energy energy energy energy energy energy energy energy energy energy energy energy energy energy energy energy energy energy energy energy energy energy energy energy energy energy energy energy energy energy energy energy energy energy energy energy energy energy energy energy energy energy energy energy energy energy energy energy energy energy energy energy energy energy energy energy energy energy energy energy energy energy energy energy energy energy energy energy energy energy energy energy energy energy energy energy energy energy energy energy energy energy energy energy energy energy energy energy energy energy energy energy energy energy energy energy energy energy energy energy energy energy energy energy energy energy energy energy energy energy energy energy energy energy energy energy energy energy energy energy energy energy energy energy energy energy energy energy energy energy energy energy energy energy energy energy energy energy energy energy energy energy energy energy energy energy energy energy energy energy energy energy energy energy energy energy energy energy energy energy energy energy energy energy energy energy energy energy energy energy energy energy energy energy energy energy energy energy energy energy energy energy energy energy energy energy energy energy energy energy energy energy energy energy energy energy energy energy energy energy energy energy energy energy energy energy energy energy energy energy energy energy energy energy energy energy energy energy energy energy energy energy energy energy energy energy energy energy energy energy energy energy energy energy energy energy energy energy energy energy energy energy energy energy energy energy energy energy energy energy energy energy energy energy energy energy energy energy energy energy energy energy energy energy energy energy energy energy energy energy energy energy energy energy energy energy energy energy energy energy energy energy energy energy energy energy energy energy energy energy energy energy energy energy energy energy energy energy energy energy energy energy energy energy energy energy energy energy energy energy energy energy energy energy energy energy energy energy energy energy energy energy energy energy energy: max min
21496 | Input Channel 10 Power Factor Max value | MAX_PF_010 |  | 删除单位 | float32 | R | 2 | 1 |  |  | energy energy energy energy energy energy energy energy energy energy energy energy energy energy energy energy energy energy energy energy energy energy energy energy energy energy energy energy energy energy energy energy energy energy energy energy energy energy energy energy energy energy energy energy energy energy energy energy energy energy energy energy energy energy energy energy energy energy energy energy energy energy energy energy energy energy energy energy energy energy energy energy energy energy energy energy energy energy energy energy energy energy energy energy energy energy energy energy energy energy energy energy energy energy energy energy energy energy energy energy energy energy energy energy energy energy energy energy energy energy energy energy energy energy energy energy energy energy energy energy energy energy energy energy energy energy energy energy energy energy energy energy energy energy energy energy energy energy energy energy energy energy energy energy energy energy energy energy energy energy energy energy energy energy energy energy energy energy energy energy energy energy energy energy energy energy energy energy energy energy energy energy energy energy energy energy energy energy energy energy energy energy energy energy energy energy energy energy energy energy energy energy energy energy energy energy energy energy energy energy energy energy energy energy energy energy energy energy energy energy energy energy energy energy energy energy energy energy energy energy energy energy energy energy energy energy energy energy energy energy energy energy energy energy energy energy energy energy energy energy energy energy energy energy energy energy energy energy energy energy energy energy energy energy energy energy energy energy energy energy energy energy energy energy energy energy energy energy energy energy energy energy energy energy energy energy energy energy energy energy energy energy energy energy energy energy energy energy energy energy energy energy energy energy energy energy energy energy energy energy energy energy energy energy energy energy energy energy energy energy energy energy energy energy energy energy energy energy energy energy energy energy energy energy energy energy energy energy energy energy energy energy energy energy energy energy energy energy energy energy energy energy energy energy energy energy energy energy energy energy energy energy energy energy energy energy energy energy: max min
21498 | Input Channel 10 Power Factor Max value Timestamp | MAX_TS_PF_010 |  |  | uint64 | R | 4 | 1 |  |  | energy energy energy energy energy energy energy energy energy energy energy energy energy energy energy energy energy energy energy energy energy energy energy energy energy energy energy energy energy energy energy energy energy energy energy energy energy energy energy energy energy energy energy energy energy energy energy energy energy energy energy energy energy energy energy energy energy energy energy energy energy energy energy energy energy energy energy energy energy energy energy energy energy energy energy energy energy energy energy energy energy energy energy energy energy energy energy energy energy energy energy energy energy energy energy energy energy energy energy energy energy energy energy energy energy energy energy energy energy energy energy energy energy energy energy energy energy energy energy energy energy energy energy energy energy energy energy energy energy energy energy energy energy energy energy energy energy energy energy energy energy energy energy energy energy energy energy energy energy energy energy energy energy energy energy energy energy energy energy energy energy energy energy energy energy energy energy energy energy energy energy energy energy energy energy energy energy energy energy energy energy energy energy energy energy energy energy energy energy energy energy energy energy energy energy energy energy energy energy energy energy energy energy energy energy energy energy energy energy energy energy energy energy energy energy energy energy energy energy energy energy energy energy energy energy energy energy energy energy energy energy energy energy energy energy energy energy energy energy energy energy energy energy energy energy energy energy energy energy energy energy energy energy energy energy energy energy energy energy energy energy energy energy energy energy energy energy energy energy energy energy energy energy energy energy energy energy energy energy energy energy energy energy energy energy energy energy energy energy energy energy energy energy energy energy energy energy energy energy energy energy energy energy energy energy energy energy energy energy energy energy energy energy energy energy energy energy energy energy energy energy energy energy energy energy energy energy energy energy energy energy energy energy energy energy energy energy energy energy energy energy energy energy energy energy energy energy energy energy energy energy energy energy energy energy energy energy energy: max min
21502 | Input Channel 10 Current THD Max value | MAX_THD_I_010_% | % |  | float32 | R | 2 | 1 |  |  | energy energy energy energy energy energy energy energy energy energy energy energy energy energy energy energy energy energy energy energy energy energy energy energy energy energy energy energy energy energy energy energy energy energy energy energy energy energy energy energy energy energy energy energy energy energy energy energy energy energy energy energy energy energy energy energy energy energy energy energy energy energy energy energy energy energy energy energy energy energy energy energy energy energy energy energy energy energy energy energy energy energy energy energy energy energy energy energy energy energy energy energy energy energy energy energy energy energy energy energy energy energy energy energy energy energy energy energy energy energy energy energy energy energy energy energy energy energy energy energy energy energy energy energy energy energy energy energy energy energy energy energy energy energy energy energy energy energy energy energy energy energy energy energy energy energy energy energy energy energy energy energy energy energy energy energy energy energy energy energy energy energy energy energy energy energy energy energy energy energy energy energy energy energy energy energy energy energy energy energy energy energy energy energy energy energy energy energy energy energy energy energy energy energy energy energy energy energy energy energy energy energy energy energy energy energy energy energy energy energy energy energy energy energy energy energy energy energy energy energy energy energy energy energy energy energy energy energy energy energy energy energy energy energy energy energy energy energy energy energy energy energy energy energy energy energy energy energy energy energy energy energy energy energy energy energy energy energy energy energy energy energy energy energy energy energy energy energy energy energy energy energy energy energy energy energy energy energy energy energy energy energy energy energy energy energy energy energy energy energy energy energy energy energy energy energy energy energy energy energy energy energy energy energy energy energy energy energy energy energy energy energy energy energy energy energy energy energy energy energy energy energy energy energy energy energy energy energy energy energy energy energy energy energy energy energy energy energy energy energy energy energy energy energy energy energy energy energy energy energy energy energy energy energy energy energy energy energy: max min
21504 | Input Channel 10 Current THD Max value Timestamp | MAX_TS_THD_I_010 |  |  | uint64 | R | 4 | 1 |  |  | energy energy energy energy energy energy energy energy energy energy energy energy energy energy energy energy energy energy energy energy energy energy energy energy energy energy energy energy energy energy energy energy energy energy energy energy energy energy energy energy energy energy energy energy energy energy energy energy energy energy energy energy energy energy energy energy energy energy energy energy energy energy energy energy energy energy energy energy energy energy energy energy energy energy energy energy energy energy energy energy energy energy energy energy energy energy energy energy energy energy energy energy energy energy energy energy energy energy energy energy energy energy energy energy energy energy energy energy energy energy energy energy energy energy energy energy energy energy energy energy energy energy energy energy energy energy energy energy energy energy energy energy energy energy energy energy energy energy energy energy energy energy energy energy energy energy energy energy energy energy energy energy energy energy energy energy energy energy energy energy energy energy energy energy energy energy energy energy energy energy energy energy energy energy energy energy energy energy energy energy energy energy energy energy energy energy energy energy energy energy energy energy energy energy energy energy energy energy energy energy energy energy energy energy energy energy energy energy energy energy energy energy energy energy energy energy energy energy energy energy energy energy energy energy energy energy energy energy energy energy energy energy energy energy energy energy energy energy energy energy energy energy energy energy energy energy energy energy energy energy energy energy energy energy energy energy energy energy energy energy energy energy energy energy energy energy energy energy energy energy energy energy energy energy energy energy energy energy energy energy energy energy energy energy energy energy energy energy energy energy energy energy energy energy energy energy energy energy energy energy energy energy energy energy energy energy energy energy energy energy energy energy energy energy energy energy energy energy energy energy energy energy energy energy energy energy energy energy energy energy energy energy energy energy energy energy energy energy energy energy energy energy energy energy energy energy energy energy energy energy energy energy energy energy energy energy energy energy: max min
21508 | Input Channel 11 Current Max value | MAX_I_011_A | A |  | float32 | R | 2 | 1 |  |  | energy energy energy energy energy energy energy energy energy energy energy energy energy energy energy energy energy energy energy energy energy energy energy energy energy energy energy energy energy energy energy energy energy energy energy energy energy energy energy energy energy energy energy energy energy energy energy energy energy energy energy energy energy energy energy energy energy energy energy energy energy energy energy energy energy energy energy energy energy energy energy energy energy energy energy energy energy energy energy energy energy energy energy energy energy energy energy energy energy energy energy energy energy energy energy energy energy energy energy energy energy energy energy energy energy energy energy energy energy energy energy energy energy energy energy energy energy energy energy energy energy energy energy energy energy energy energy energy energy energy energy energy energy energy energy energy energy energy energy energy energy energy energy energy energy energy energy energy energy energy energy energy energy energy energy energy energy energy energy energy energy energy energy energy energy energy energy energy energy energy energy energy energy energy energy energy energy energy energy energy energy energy energy energy energy energy energy energy energy energy energy energy energy energy energy energy energy energy energy energy energy energy energy energy energy energy energy energy energy energy energy energy energy energy energy energy energy energy energy energy energy energy energy energy energy energy energy energy energy energy energy energy energy energy energy energy energy energy energy energy energy energy energy energy energy energy energy energy energy energy energy energy energy energy energy energy energy energy energy energy energy energy energy energy energy energy energy energy energy energy energy energy energy energy energy energy energy energy energy energy energy energy energy energy energy energy energy energy energy energy energy energy energy energy energy energy energy energy energy energy energy energy energy energy energy energy energy energy energy energy energy energy energy energy energy energy energy energy energy energy energy energy energy energy energy energy energy energy energy energy energy energy energy energy energy energy energy energy energy energy energy energy energy energy energy energy energy energy energy energy energy energy energy energy energy energy energy energy: max min
21510 | Input Channel 11 Current Max value Timestamp | MAX_TS_I_011 |  |  | uint64 | R | 4 | 1 |  |  | energy energy energy energy energy energy energy energy energy energy energy energy energy energy energy energy energy energy energy energy energy energy energy energy energy energy energy energy energy energy energy energy energy energy energy energy energy energy energy energy energy energy energy energy energy energy energy energy energy energy energy energy energy energy energy energy energy energy energy energy energy energy energy energy energy energy energy energy energy energy energy energy energy energy energy energy energy energy energy energy energy energy energy energy energy energy energy energy energy energy energy energy energy energy energy energy energy energy energy energy energy energy energy energy energy energy energy energy energy energy energy energy energy energy energy energy energy energy energy energy energy energy energy energy energy energy energy energy energy energy energy energy energy energy energy energy energy energy energy energy energy energy energy energy energy energy energy energy energy energy energy energy energy energy energy energy energy energy energy energy energy energy energy energy energy energy energy energy energy energy energy energy energy energy energy energy energy energy energy energy energy energy energy energy energy energy energy energy energy energy energy energy energy energy energy energy energy energy energy energy energy energy energy energy energy energy energy energy energy energy energy energy energy energy energy energy energy energy energy energy energy energy energy energy energy energy energy energy energy energy energy energy energy energy energy energy energy energy energy energy energy energy energy energy energy energy energy energy energy energy energy energy energy energy energy energy energy energy energy energy energy energy energy energy energy energy energy energy energy energy energy energy energy energy energy energy energy energy energy energy energy energy energy energy energy energy energy energy energy energy energy energy energy energy energy energy energy energy energy energy energy energy energy energy energy energy energy energy energy energy energy energy energy energy energy energy energy energy energy energy energy energy energy energy energy energy energy energy energy energy energy energy energy energy energy energy energy energy energy energy energy energy energy energy energy energy energy energy energy energy energy energy energy energy energy energy energy energy: max min
21514 | Input Channel 11 Active Power Max value | MAX_P_011_kW | kW |  | float32 | R | 2 | 1 |  |  | energy energy energy energy energy energy energy energy energy energy energy energy energy energy energy energy energy energy energy energy energy energy energy energy energy energy energy energy energy energy energy energy energy energy energy energy energy energy energy energy energy energy energy energy energy energy energy energy energy energy energy energy energy energy energy energy energy energy energy energy energy energy energy energy energy energy energy energy energy energy energy energy energy energy energy energy energy energy energy energy energy energy energy energy energy energy energy energy energy energy energy energy energy energy energy energy energy energy energy energy energy energy energy energy energy energy energy energy energy energy energy energy energy energy energy energy energy energy energy energy energy energy energy energy energy energy energy energy energy energy energy energy energy energy energy energy energy energy energy energy energy energy energy energy energy energy energy energy energy energy energy energy energy energy energy energy energy energy energy energy energy energy energy energy energy energy energy energy energy energy energy energy energy energy energy energy energy energy energy energy energy energy energy energy energy energy energy energy energy energy energy energy energy energy energy energy energy energy energy energy energy energy energy energy energy energy energy energy energy energy energy energy energy energy energy energy energy energy energy energy energy energy energy energy energy energy energy energy energy energy energy energy energy energy energy energy energy energy energy energy energy energy energy energy energy energy energy energy energy energy energy energy energy energy energy energy energy energy energy energy energy energy energy energy energy energy energy energy energy energy energy energy energy energy energy energy energy energy energy energy energy energy energy energy energy energy energy energy energy energy energy energy energy energy energy energy energy energy energy energy energy energy energy energy energy energy energy energy energy energy energy energy energy energy energy energy energy energy energy energy energy energy energy energy energy energy energy energy energy energy energy energy energy energy energy energy energy energy energy energy energy energy energy energy energy energy energy energy energy energy energy energy energy energy energy energy energy energy: max min
21516 | Input Channel 11 Active Power Max value Timestamp | MAX_TS_P_011 |  |  | uint64 | R | 4 | 1 |  |  | energy energy energy energy energy energy energy energy energy energy energy energy energy energy energy energy energy energy energy energy energy energy energy energy energy energy energy energy energy energy energy energy energy energy energy energy energy energy energy energy energy energy energy energy energy energy energy energy energy energy energy energy energy energy energy energy energy energy energy energy energy energy energy energy energy energy energy energy energy energy energy energy energy energy energy energy energy energy energy energy energy energy energy energy energy energy energy energy energy energy energy energy energy energy energy energy energy energy energy energy energy energy energy energy energy energy energy energy energy energy energy energy energy energy energy energy energy energy energy energy energy energy energy energy energy energy energy energy energy energy energy energy energy energy energy energy energy energy energy energy energy energy energy energy energy energy energy energy energy energy energy energy energy energy energy energy energy energy energy energy energy energy energy energy energy energy energy energy energy energy energy energy energy energy energy energy energy energy energy energy energy energy energy energy energy energy energy energy energy energy energy energy energy energy energy energy energy energy energy energy energy energy energy energy energy energy energy energy energy energy energy energy energy energy energy energy energy energy energy energy energy energy energy energy energy energy energy energy energy energy energy energy energy energy energy energy energy energy energy energy energy energy energy energy energy energy energy energy energy energy energy energy energy energy energy energy energy energy energy energy energy energy energy energy energy energy energy energy energy energy energy energy energy energy energy energy energy energy energy energy energy energy energy energy energy energy energy energy energy energy energy energy energy energy energy energy energy energy energy energy energy energy energy energy energy energy energy energy energy energy energy energy energy energy energy energy energy energy energy energy energy energy energy energy energy energy energy energy energy energy energy energy energy energy energy energy energy energy energy energy energy energy energy energy energy energy energy energy energy energy energy energy energy energy energy energy energy energy: max min
21520 | Input Channel 11 Reactive Power Max value | MAX_Q_011_kvar | kvar |  | float32 | R | 2 | 1 |  |  | energy energy energy energy energy energy energy energy energy energy energy energy energy energy energy energy energy energy energy energy energy energy energy energy energy energy energy energy energy energy energy energy energy energy energy energy energy energy energy energy energy energy energy energy energy energy energy energy energy energy energy energy energy energy energy energy energy energy energy energy energy energy energy energy energy energy energy energy energy energy energy energy energy energy energy energy energy energy energy energy energy energy energy energy energy energy energy energy energy energy energy energy energy energy energy energy energy energy energy energy energy energy energy energy energy energy energy energy energy energy energy energy energy energy energy energy energy energy energy energy energy energy energy energy energy energy energy energy energy energy energy energy energy energy energy energy energy energy energy energy energy energy energy energy energy energy energy energy energy energy energy energy energy energy energy energy energy energy energy energy energy energy energy energy energy energy energy energy energy energy energy energy energy energy energy energy energy energy energy energy energy energy energy energy energy energy energy energy energy energy energy energy energy energy energy energy energy energy energy energy energy energy energy energy energy energy energy energy energy energy energy energy energy energy energy energy energy energy energy energy energy energy energy energy energy energy energy energy energy energy energy energy energy energy energy energy energy energy energy energy energy energy energy energy energy energy energy energy energy energy energy energy energy energy energy energy energy energy energy energy energy energy energy energy energy energy energy energy energy energy energy energy energy energy energy energy energy energy energy energy energy energy energy energy energy energy energy energy energy energy energy energy energy energy energy energy energy energy energy energy energy energy energy energy energy energy energy energy energy energy energy energy energy energy energy energy energy energy energy energy energy energy energy energy energy energy energy energy energy energy energy energy energy energy energy energy energy energy energy energy energy energy energy energy energy energy energy energy energy energy energy energy energy energy energy energy energy energy: max min
21522 | Input Channel 11 Reactive Power Max value Timestamp | MAX_TS_Q_011 |  |  | uint64 | R | 4 | 1 |  |  | energy energy energy energy energy energy energy energy energy energy energy energy energy energy energy energy energy energy energy energy energy energy energy energy energy energy energy energy energy energy energy energy energy energy energy energy energy energy energy energy energy energy energy energy energy energy energy energy energy energy energy energy energy energy energy energy energy energy energy energy energy energy energy energy energy energy energy energy energy energy energy energy energy energy energy energy energy energy energy energy energy energy energy energy energy energy energy energy energy energy energy energy energy energy energy energy energy energy energy energy energy energy energy energy energy energy energy energy energy energy energy energy energy energy energy energy energy energy energy energy energy energy energy energy energy energy energy energy energy energy energy energy energy energy energy energy energy energy energy energy energy energy energy energy energy energy energy energy energy energy energy energy energy energy energy energy energy energy energy energy energy energy energy energy energy energy energy energy energy energy energy energy energy energy energy energy energy energy energy energy energy energy energy energy energy energy energy energy energy energy energy energy energy energy energy energy energy energy energy energy energy energy energy energy energy energy energy energy energy energy energy energy energy energy energy energy energy energy energy energy energy energy energy energy energy energy energy energy energy energy energy energy energy energy energy energy energy energy energy energy energy energy energy energy energy energy energy energy energy energy energy energy energy energy energy energy energy energy energy energy energy energy energy energy energy energy energy energy energy energy energy energy energy energy energy energy energy energy energy energy energy energy energy energy energy energy energy energy energy energy energy energy energy energy energy energy energy energy energy energy energy energy energy energy energy energy energy energy energy energy energy energy energy energy energy energy energy energy energy energy energy energy energy energy energy energy energy energy energy energy energy energy energy energy energy energy energy energy energy energy energy energy energy energy energy energy energy energy energy energy energy energy energy energy energy energy energy energy: max min
21526 | Input Channel 11 Apparent Power Max value | MAX_S_011_kVA | kVA |  | float32 | R | 2 | 1 |  |  | energy energy energy energy energy energy energy energy energy energy energy energy energy energy energy energy energy energy energy energy energy energy energy energy energy energy energy energy energy energy energy energy energy energy energy energy energy energy energy energy energy energy energy energy energy energy energy energy energy energy energy energy energy energy energy energy energy energy energy energy energy energy energy energy energy energy energy energy energy energy energy energy energy energy energy energy energy energy energy energy energy energy energy energy energy energy energy energy energy energy energy energy energy energy energy energy energy energy energy energy energy energy energy energy energy energy energy energy energy energy energy energy energy energy energy energy energy energy energy energy energy energy energy energy energy energy energy energy energy energy energy energy energy energy energy energy energy energy energy energy energy energy energy energy energy energy energy energy energy energy energy energy energy energy energy energy energy energy energy energy energy energy energy energy energy energy energy energy energy energy energy energy energy energy energy energy energy energy energy energy energy energy energy energy energy energy energy energy energy energy energy energy energy energy energy energy energy energy energy energy energy energy energy energy energy energy energy energy energy energy energy energy energy energy energy energy energy energy energy energy energy energy energy energy energy energy energy energy energy energy energy energy energy energy energy energy energy energy energy energy energy energy energy energy energy energy energy energy energy energy energy energy energy energy energy energy energy energy energy energy energy energy energy energy energy energy energy energy energy energy energy energy energy energy energy energy energy energy energy energy energy energy energy energy energy energy energy energy energy energy energy energy energy energy energy energy energy energy energy energy energy energy energy energy energy energy energy energy energy energy energy energy energy energy energy energy energy energy energy energy energy energy energy energy energy energy energy energy energy energy energy energy energy energy energy energy energy energy energy energy energy energy energy energy energy energy energy energy energy energy energy energy energy energy energy energy energy energy: max min
21528 | Input Channel 11 Apparent Power Max value Timestamp | MAX_TS_S_011 |  |  | uint64 | R | 4 | 1 |  |  | energy energy energy energy energy energy energy energy energy energy energy energy energy energy energy energy energy energy energy energy energy energy energy energy energy energy energy energy energy energy energy energy energy energy energy energy energy energy energy energy energy energy energy energy energy energy energy energy energy energy energy energy energy energy energy energy energy energy energy energy energy energy energy energy energy energy energy energy energy energy energy energy energy energy energy energy energy energy energy energy energy energy energy energy energy energy energy energy energy energy energy energy energy energy energy energy energy energy energy energy energy energy energy energy energy energy energy energy energy energy energy energy energy energy energy energy energy energy energy energy energy energy energy energy energy energy energy energy energy energy energy energy energy energy energy energy energy energy energy energy energy energy energy energy energy energy energy energy energy energy energy energy energy energy energy energy energy energy energy energy energy energy energy energy energy energy energy energy energy energy energy energy energy energy energy energy energy energy energy energy energy energy energy energy energy energy energy energy energy energy energy energy energy energy energy energy energy energy energy energy energy energy energy energy energy energy energy energy energy energy energy energy energy energy energy energy energy energy energy energy energy energy energy energy energy energy energy energy energy energy energy energy energy energy energy energy energy energy energy energy energy energy energy energy energy energy energy energy energy energy energy energy energy energy energy energy energy energy energy energy energy energy energy energy energy energy energy energy energy energy energy energy energy energy energy energy energy energy energy energy energy energy energy energy energy energy energy energy energy energy energy energy energy energy energy energy energy energy energy energy energy energy energy energy energy energy energy energy energy energy energy energy energy energy energy energy energy energy energy energy energy energy energy energy energy energy energy energy energy energy energy energy energy energy energy energy energy energy energy energy energy energy energy energy energy energy energy energy energy energy energy energy energy energy energy energy energy energy: max min
21532 | Input Channel 11 Power Factor Max value | MAX_PF_011 |  | 删除单位 | float32 | R | 2 | 1 |  |  | energy energy energy energy energy energy energy energy energy energy energy energy energy energy energy energy energy energy energy energy energy energy energy energy energy energy energy energy energy energy energy energy energy energy energy energy energy energy energy energy energy energy energy energy energy energy energy energy energy energy energy energy energy energy energy energy energy energy energy energy energy energy energy energy energy energy energy energy energy energy energy energy energy energy energy energy energy energy energy energy energy energy energy energy energy energy energy energy energy energy energy energy energy energy energy energy energy energy energy energy energy energy energy energy energy energy energy energy energy energy energy energy energy energy energy energy energy energy energy energy energy energy energy energy energy energy energy energy energy energy energy energy energy energy energy energy energy energy energy energy energy energy energy energy energy energy energy energy energy energy energy energy energy energy energy energy energy energy energy energy energy energy energy energy energy energy energy energy energy energy energy energy energy energy energy energy energy energy energy energy energy energy energy energy energy energy energy energy energy energy energy energy energy energy energy energy energy energy energy energy energy energy energy energy energy energy energy energy energy energy energy energy energy energy energy energy energy energy energy energy energy energy energy energy energy energy energy energy energy energy energy energy energy energy energy energy energy energy energy energy energy energy energy energy energy energy energy energy energy energy energy energy energy energy energy energy energy energy energy energy energy energy energy energy energy energy energy energy energy energy energy energy energy energy energy energy energy energy energy energy energy energy energy energy energy energy energy energy energy energy energy energy energy energy energy energy energy energy energy energy energy energy energy energy energy energy energy energy energy energy energy energy energy energy energy energy energy energy energy energy energy energy energy energy energy energy energy energy energy energy energy energy energy energy energy energy energy energy energy energy energy energy energy energy energy energy energy energy energy energy energy energy energy energy energy energy energy energy: max min
21534 | Input Channel 11 Power Factor Max value Timestamp | MAX_TS_PF_011 |  |  | uint64 | R | 4 | 1 |  |  | energy energy energy energy energy energy energy energy energy energy energy energy energy energy energy energy energy energy energy energy energy energy energy energy energy energy energy energy energy energy energy energy energy energy energy energy energy energy energy energy energy energy energy energy energy energy energy energy energy energy energy energy energy energy energy energy energy energy energy energy energy energy energy energy energy energy energy energy energy energy energy energy energy energy energy energy energy energy energy energy energy energy energy energy energy energy energy energy energy energy energy energy energy energy energy energy energy energy energy energy energy energy energy energy energy energy energy energy energy energy energy energy energy energy energy energy energy energy energy energy energy energy energy energy energy energy energy energy energy energy energy energy energy energy energy energy energy energy energy energy energy energy energy energy energy energy energy energy energy energy energy energy energy energy energy energy energy energy energy energy energy energy energy energy energy energy energy energy energy energy energy energy energy energy energy energy energy energy energy energy energy energy energy energy energy energy energy energy energy energy energy energy energy energy energy energy energy energy energy energy energy energy energy energy energy energy energy energy energy energy energy energy energy energy energy energy energy energy energy energy energy energy energy energy energy energy energy energy energy energy energy energy energy energy energy energy energy energy energy energy energy energy energy energy energy energy energy energy energy energy energy energy energy energy energy energy energy energy energy energy energy energy energy energy energy energy energy energy energy energy energy energy energy energy energy energy energy energy energy energy energy energy energy energy energy energy energy energy energy energy energy energy energy energy energy energy energy energy energy energy energy energy energy energy energy energy energy energy energy energy energy energy energy energy energy energy energy energy energy energy energy energy energy energy energy energy energy energy energy energy energy energy energy energy energy energy energy energy energy energy energy energy energy energy energy energy energy energy energy energy energy energy energy energy energy energy energy energy: max min
21538 | Input Channel 11 Current THD Max value | MAX_THD_I_011_% | % |  | float32 | R | 2 | 1 |  |  | energy energy energy energy energy energy energy energy energy energy energy energy energy energy energy energy energy energy energy energy energy energy energy energy energy energy energy energy energy energy energy energy energy energy energy energy energy energy energy energy energy energy energy energy energy energy energy energy energy energy energy energy energy energy energy energy energy energy energy energy energy energy energy energy energy energy energy energy energy energy energy energy energy energy energy energy energy energy energy energy energy energy energy energy energy energy energy energy energy energy energy energy energy energy energy energy energy energy energy energy energy energy energy energy energy energy energy energy energy energy energy energy energy energy energy energy energy energy energy energy energy energy energy energy energy energy energy energy energy energy energy energy energy energy energy energy energy energy energy energy energy energy energy energy energy energy energy energy energy energy energy energy energy energy energy energy energy energy energy energy energy energy energy energy energy energy energy energy energy energy energy energy energy energy energy energy energy energy energy energy energy energy energy energy energy energy energy energy energy energy energy energy energy energy energy energy energy energy energy energy energy energy energy energy energy energy energy energy energy energy energy energy energy energy energy energy energy energy energy energy energy energy energy energy energy energy energy energy energy energy energy energy energy energy energy energy energy energy energy energy energy energy energy energy energy energy energy energy energy energy energy energy energy energy energy energy energy energy energy energy energy energy energy energy energy energy energy energy energy energy energy energy energy energy energy energy energy energy energy energy energy energy energy energy energy energy energy energy energy energy energy energy energy energy energy energy energy energy energy energy energy energy energy energy energy energy energy energy energy energy energy energy energy energy energy energy energy energy energy energy energy energy energy energy energy energy energy energy energy energy energy energy energy energy energy energy energy energy energy energy energy energy energy energy energy energy energy energy energy energy energy energy energy energy energy energy energy energy: max min
21540 | Input Channel 11 Current THD Max value Timestamp | MAX_TS_THD_I_011 |  |  | uint64 | R | 4 | 1 |  |  | energy energy energy energy energy energy energy energy energy energy energy energy energy energy energy energy energy energy energy energy energy energy energy energy energy energy energy energy energy energy energy energy energy energy energy energy energy energy energy energy energy energy energy energy energy energy energy energy energy energy energy energy energy energy energy energy energy energy energy energy energy energy energy energy energy energy energy energy energy energy energy energy energy energy energy energy energy energy energy energy energy energy energy energy energy energy energy energy energy energy energy energy energy energy energy energy energy energy energy energy energy energy energy energy energy energy energy energy energy energy energy energy energy energy energy energy energy energy energy energy energy energy energy energy energy energy energy energy energy energy energy energy energy energy energy energy energy energy energy energy energy energy energy energy energy energy energy energy energy energy energy energy energy energy energy energy energy energy energy energy energy energy energy energy energy energy energy energy energy energy energy energy energy energy energy energy energy energy energy energy energy energy energy energy energy energy energy energy energy energy energy energy energy energy energy energy energy energy energy energy energy energy energy energy energy energy energy energy energy energy energy energy energy energy energy energy energy energy energy energy energy energy energy energy energy energy energy energy energy energy energy energy energy energy energy energy energy energy energy energy energy energy energy energy energy energy energy energy energy energy energy energy energy energy energy energy energy energy energy energy energy energy energy energy energy energy energy energy energy energy energy energy energy energy energy energy energy energy energy energy energy energy energy energy energy energy energy energy energy energy energy energy energy energy energy energy energy energy energy energy energy energy energy energy energy energy energy energy energy energy energy energy energy energy energy energy energy energy energy energy energy energy energy energy energy energy energy energy energy energy energy energy energy energy energy energy energy energy energy energy energy energy energy energy energy energy energy energy energy energy energy energy energy energy energy energy energy energy: max min
21544 | Input Channel 12 Current Max value | MAX_I_012_A | A |  | float32 | R | 2 | 1 |  |  | energy energy energy energy energy energy energy energy energy energy energy energy energy energy energy energy energy energy energy energy energy energy energy energy energy energy energy energy energy energy energy energy energy energy energy energy energy energy energy energy energy energy energy energy energy energy energy energy energy energy energy energy energy energy energy energy energy energy energy energy energy energy energy energy energy energy energy energy energy energy energy energy energy energy energy energy energy energy energy energy energy energy energy energy energy energy energy energy energy energy energy energy energy energy energy energy energy energy energy energy energy energy energy energy energy energy energy energy energy energy energy energy energy energy energy energy energy energy energy energy energy energy energy energy energy energy energy energy energy energy energy energy energy energy energy energy energy energy energy energy energy energy energy energy energy energy energy energy energy energy energy energy energy energy energy energy energy energy energy energy energy energy energy energy energy energy energy energy energy energy energy energy energy energy energy energy energy energy energy energy energy energy energy energy energy energy energy energy energy energy energy energy energy energy energy energy energy energy energy energy energy energy energy energy energy energy energy energy energy energy energy energy energy energy energy energy energy energy energy energy energy energy energy energy energy energy energy energy energy energy energy energy energy energy energy energy energy energy energy energy energy energy energy energy energy energy energy energy energy energy energy energy energy energy energy energy energy energy energy energy energy energy energy energy energy energy energy energy energy energy energy energy energy energy energy energy energy energy energy energy energy energy energy energy energy energy energy energy energy energy energy energy energy energy energy energy energy energy energy energy energy energy energy energy energy energy energy energy energy energy energy energy energy energy energy energy energy energy energy energy energy energy energy energy energy energy energy energy energy energy energy energy energy energy energy energy energy energy energy energy energy energy energy energy energy energy energy energy energy energy energy energy energy energy energy energy energy energy: max min
21546 | Input Channel 12 Current Max value Timestamp | MAX_TS_I_012 |  |  | uint64 | R | 4 | 1 |  |  | energy energy energy energy energy energy energy energy energy energy energy energy energy energy energy energy energy energy energy energy energy energy energy energy energy energy energy energy energy energy energy energy energy energy energy energy energy energy energy energy energy energy energy energy energy energy energy energy energy energy energy energy energy energy energy energy energy energy energy energy energy energy energy energy energy energy energy energy energy energy energy energy energy energy energy energy energy energy energy energy energy energy energy energy energy energy energy energy energy energy energy energy energy energy energy energy energy energy energy energy energy energy energy energy energy energy energy energy energy energy energy energy energy energy energy energy energy energy energy energy energy energy energy energy energy energy energy energy energy energy energy energy energy energy energy energy energy energy energy energy energy energy energy energy energy energy energy energy energy energy energy energy energy energy energy energy energy energy energy energy energy energy energy energy energy energy energy energy energy energy energy energy energy energy energy energy energy energy energy energy energy energy energy energy energy energy energy energy energy energy energy energy energy energy energy energy energy energy energy energy energy energy energy energy energy energy energy energy energy energy energy energy energy energy energy energy energy energy energy energy energy energy energy energy energy energy energy energy energy energy energy energy energy energy energy energy energy energy energy energy energy energy energy energy energy energy energy energy energy energy energy energy energy energy energy energy energy energy energy energy energy energy energy energy energy energy energy energy energy energy energy energy energy energy energy energy energy energy energy energy energy energy energy energy energy energy energy energy energy energy energy energy energy energy energy energy energy energy energy energy energy energy energy energy energy energy energy energy energy energy energy energy energy energy energy energy energy energy energy energy energy energy energy energy energy energy energy energy energy energy energy energy energy energy energy energy energy energy energy energy energy energy energy energy energy energy energy energy energy energy energy energy energy energy energy energy energy energy: max min
21550 | Input Channel 12 Active Power Max value | MAX_P_012_kW | kW |  | float32 | R | 2 | 1 |  |  | energy energy energy energy energy energy energy energy energy energy energy energy energy energy energy energy energy energy energy energy energy energy energy energy energy energy energy energy energy energy energy energy energy energy energy energy energy energy energy energy energy energy energy energy energy energy energy energy energy energy energy energy energy energy energy energy energy energy energy energy energy energy energy energy energy energy energy energy energy energy energy energy energy energy energy energy energy energy energy energy energy energy energy energy energy energy energy energy energy energy energy energy energy energy energy energy energy energy energy energy energy energy energy energy energy energy energy energy energy energy energy energy energy energy energy energy energy energy energy energy energy energy energy energy energy energy energy energy energy energy energy energy energy energy energy energy energy energy energy energy energy energy energy energy energy energy energy energy energy energy energy energy energy energy energy energy energy energy energy energy energy energy energy energy energy energy energy energy energy energy energy energy energy energy energy energy energy energy energy energy energy energy energy energy energy energy energy energy energy energy energy energy energy energy energy energy energy energy energy energy energy energy energy energy energy energy energy energy energy energy energy energy energy energy energy energy energy energy energy energy energy energy energy energy energy energy energy energy energy energy energy energy energy energy energy energy energy energy energy energy energy energy energy energy energy energy energy energy energy energy energy energy energy energy energy energy energy energy energy energy energy energy energy energy energy energy energy energy energy energy energy energy energy energy energy energy energy energy energy energy energy energy energy energy energy energy energy energy energy energy energy energy energy energy energy energy energy energy energy energy energy energy energy energy energy energy energy energy energy energy energy energy energy energy energy energy energy energy energy energy energy energy energy energy energy energy energy energy energy energy energy energy energy energy energy energy energy energy energy energy energy energy energy energy energy energy energy energy energy energy energy energy energy energy energy energy energy energy: max min
21552 | Input Channel 12 Active Power Max value Timestamp | MAX_TS_P_012 |  |  | uint64 | R | 4 | 1 |  |  | energy energy energy energy energy energy energy energy energy energy energy energy energy energy energy energy energy energy energy energy energy energy energy energy energy energy energy energy energy energy energy energy energy energy energy energy energy energy energy energy energy energy energy energy energy energy energy energy energy energy energy energy energy energy energy energy energy energy energy energy energy energy energy energy energy energy energy energy energy energy energy energy energy energy energy energy energy energy energy energy energy energy energy energy energy energy energy energy energy energy energy energy energy energy energy energy energy energy energy energy energy energy energy energy energy energy energy energy energy energy energy energy energy energy energy energy energy energy energy energy energy energy energy energy energy energy energy energy energy energy energy energy energy energy energy energy energy energy energy energy energy energy energy energy energy energy energy energy energy energy energy energy energy energy energy energy energy energy energy energy energy energy energy energy energy energy energy energy energy energy energy energy energy energy energy energy energy energy energy energy energy energy energy energy energy energy energy energy energy energy energy energy energy energy energy energy energy energy energy energy energy energy energy energy energy energy energy energy energy energy energy energy energy energy energy energy energy energy energy energy energy energy energy energy energy energy energy energy energy energy energy energy energy energy energy energy energy energy energy energy energy energy energy energy energy energy energy energy energy energy energy energy energy energy energy energy energy energy energy energy energy energy energy energy energy energy energy energy energy energy energy energy energy energy energy energy energy energy energy energy energy energy energy energy energy energy energy energy energy energy energy energy energy energy energy energy energy energy energy energy energy energy energy energy energy energy energy energy energy energy energy energy energy energy energy energy energy energy energy energy energy energy energy energy energy energy energy energy energy energy energy energy energy energy energy energy energy energy energy energy energy energy energy energy energy energy energy energy energy energy energy energy energy energy energy energy energy energy: max min
21556 | Input Channel 12 Reactive Power Max value | MAX_Q_012_kvar | kvar |  | float32 | R | 2 | 1 |  |  | energy energy energy energy energy energy energy energy energy energy energy energy energy energy energy energy energy energy energy energy energy energy energy energy energy energy energy energy energy energy energy energy energy energy energy energy energy energy energy energy energy energy energy energy energy energy energy energy energy energy energy energy energy energy energy energy energy energy energy energy energy energy energy energy energy energy energy energy energy energy energy energy energy energy energy energy energy energy energy energy energy energy energy energy energy energy energy energy energy energy energy energy energy energy energy energy energy energy energy energy energy energy energy energy energy energy energy energy energy energy energy energy energy energy energy energy energy energy energy energy energy energy energy energy energy energy energy energy energy energy energy energy energy energy energy energy energy energy energy energy energy energy energy energy energy energy energy energy energy energy energy energy energy energy energy energy energy energy energy energy energy energy energy energy energy energy energy energy energy energy energy energy energy energy energy energy energy energy energy energy energy energy energy energy energy energy energy energy energy energy energy energy energy energy energy energy energy energy energy energy energy energy energy energy energy energy energy energy energy energy energy energy energy energy energy energy energy energy energy energy energy energy energy energy energy energy energy energy energy energy energy energy energy energy energy energy energy energy energy energy energy energy energy energy energy energy energy energy energy energy energy energy energy energy energy energy energy energy energy energy energy energy energy energy energy energy energy energy energy energy energy energy energy energy energy energy energy energy energy energy energy energy energy energy energy energy energy energy energy energy energy energy energy energy energy energy energy energy energy energy energy energy energy energy energy energy energy energy energy energy energy energy energy energy energy energy energy energy energy energy energy energy energy energy energy energy energy energy energy energy energy energy energy energy energy energy energy energy energy energy energy energy energy energy energy energy energy energy energy energy energy energy energy energy energy energy energy energy: max min
21558 | Input Channel 12 Reactive Power Max value Timestamp | MAX_TS_Q_012 |  |  | uint64 | R | 4 | 1 |  |  | energy energy energy energy energy energy energy energy energy energy energy energy energy energy energy energy energy energy energy energy energy energy energy energy energy energy energy energy energy energy energy energy energy energy energy energy energy energy energy energy energy energy energy energy energy energy energy energy energy energy energy energy energy energy energy energy energy energy energy energy energy energy energy energy energy energy energy energy energy energy energy energy energy energy energy energy energy energy energy energy energy energy energy energy energy energy energy energy energy energy energy energy energy energy energy energy energy energy energy energy energy energy energy energy energy energy energy energy energy energy energy energy energy energy energy energy energy energy energy energy energy energy energy energy energy energy energy energy energy energy energy energy energy energy energy energy energy energy energy energy energy energy energy energy energy energy energy energy energy energy energy energy energy energy energy energy energy energy energy energy energy energy energy energy energy energy energy energy energy energy energy energy energy energy energy energy energy energy energy energy energy energy energy energy energy energy energy energy energy energy energy energy energy energy energy energy energy energy energy energy energy energy energy energy energy energy energy energy energy energy energy energy energy energy energy energy energy energy energy energy energy energy energy energy energy energy energy energy energy energy energy energy energy energy energy energy energy energy energy energy energy energy energy energy energy energy energy energy energy energy energy energy energy energy energy energy energy energy energy energy energy energy energy energy energy energy energy energy energy energy energy energy energy energy energy energy energy energy energy energy energy energy energy energy energy energy energy energy energy energy energy energy energy energy energy energy energy energy energy energy energy energy energy energy energy energy energy energy energy energy energy energy energy energy energy energy energy energy energy energy energy energy energy energy energy energy energy energy energy energy energy energy energy energy energy energy energy energy energy energy energy energy energy energy energy energy energy energy energy energy energy energy energy energy energy energy energy energy: max min
21562 | Input Channel 12 Apparent Power Max value | MAX_S_012_kVA | kVA |  | float32 | R | 2 | 1 |  |  | energy energy energy energy energy energy energy energy energy energy energy energy energy energy energy energy energy energy energy energy energy energy energy energy energy energy energy energy energy energy energy energy energy energy energy energy energy energy energy energy energy energy energy energy energy energy energy energy energy energy energy energy energy energy energy energy energy energy energy energy energy energy energy energy energy energy energy energy energy energy energy energy energy energy energy energy energy energy energy energy energy energy energy energy energy energy energy energy energy energy energy energy energy energy energy energy energy energy energy energy energy energy energy energy energy energy energy energy energy energy energy energy energy energy energy energy energy energy energy energy energy energy energy energy energy energy energy energy energy energy energy energy energy energy energy energy energy energy energy energy energy energy energy energy energy energy energy energy energy energy energy energy energy energy energy energy energy energy energy energy energy energy energy energy energy energy energy energy energy energy energy energy energy energy energy energy energy energy energy energy energy energy energy energy energy energy energy energy energy energy energy energy energy energy energy energy energy energy energy energy energy energy energy energy energy energy energy energy energy energy energy energy energy energy energy energy energy energy energy energy energy energy energy energy energy energy energy energy energy energy energy energy energy energy energy energy energy energy energy energy energy energy energy energy energy energy energy energy energy energy energy energy energy energy energy energy energy energy energy energy energy energy energy energy energy energy energy energy energy energy energy energy energy energy energy energy energy energy energy energy energy energy energy energy energy energy energy energy energy energy energy energy energy energy energy energy energy energy energy energy energy energy energy energy energy energy energy energy energy energy energy energy energy energy energy energy energy energy energy energy energy energy energy energy energy energy energy energy energy energy energy energy energy energy energy energy energy energy energy energy energy energy energy energy energy energy energy energy energy energy energy energy energy energy energy energy energy energy: max min
21564 | Input Channel 12 Apparent Power Max value Timestamp | MAX_TS_S_012 |  |  | uint64 | R | 4 | 1 |  |  | energy energy energy energy energy energy energy energy energy energy energy energy energy energy energy energy energy energy energy energy energy energy energy energy energy energy energy energy energy energy energy energy energy energy energy energy energy energy energy energy energy energy energy energy energy energy energy energy energy energy energy energy energy energy energy energy energy energy energy energy energy energy energy energy energy energy energy energy energy energy energy energy energy energy energy energy energy energy energy energy energy energy energy energy energy energy energy energy energy energy energy energy energy energy energy energy energy energy energy energy energy energy energy energy energy energy energy energy energy energy energy energy energy energy energy energy energy energy energy energy energy energy energy energy energy energy energy energy energy energy energy energy energy energy energy energy energy energy energy energy energy energy energy energy energy energy energy energy energy energy energy energy energy energy energy energy energy energy energy energy energy energy energy energy energy energy energy energy energy energy energy energy energy energy energy energy energy energy energy energy energy energy energy energy energy energy energy energy energy energy energy energy energy energy energy energy energy energy energy energy energy energy energy energy energy energy energy energy energy energy energy energy energy energy energy energy energy energy energy energy energy energy energy energy energy energy energy energy energy energy energy energy energy energy energy energy energy energy energy energy energy energy energy energy energy energy energy energy energy energy energy energy energy energy energy energy energy energy energy energy energy energy energy energy energy energy energy energy energy energy energy energy energy energy energy energy energy energy energy energy energy energy energy energy energy energy energy energy energy energy energy energy energy energy energy energy energy energy energy energy energy energy energy energy energy energy energy energy energy energy energy energy energy energy energy energy energy energy energy energy energy energy energy energy energy energy energy energy energy energy energy energy energy energy energy energy energy energy energy energy energy energy energy energy energy energy energy energy energy energy energy energy energy energy energy energy energy energy: max min
21568 | Input Channel 12 Power Factor Max value | MAX_PF_012 |  | 删除单位 | float32 | R | 2 | 1 |  |  | energy energy energy energy energy energy energy energy energy energy energy energy energy energy energy energy energy energy energy energy energy energy energy energy energy energy energy energy energy energy energy energy energy energy energy energy energy energy energy energy energy energy energy energy energy energy energy energy energy energy energy energy energy energy energy energy energy energy energy energy energy energy energy energy energy energy energy energy energy energy energy energy energy energy energy energy energy energy energy energy energy energy energy energy energy energy energy energy energy energy energy energy energy energy energy energy energy energy energy energy energy energy energy energy energy energy energy energy energy energy energy energy energy energy energy energy energy energy energy energy energy energy energy energy energy energy energy energy energy energy energy energy energy energy energy energy energy energy energy energy energy energy energy energy energy energy energy energy energy energy energy energy energy energy energy energy energy energy energy energy energy energy energy energy energy energy energy energy energy energy energy energy energy energy energy energy energy energy energy energy energy energy energy energy energy energy energy energy energy energy energy energy energy energy energy energy energy energy energy energy energy energy energy energy energy energy energy energy energy energy energy energy energy energy energy energy energy energy energy energy energy energy energy energy energy energy energy energy energy energy energy energy energy energy energy energy energy energy energy energy energy energy energy energy energy energy energy energy energy energy energy energy energy energy energy energy energy energy energy energy energy energy energy energy energy energy energy energy energy energy energy energy energy energy energy energy energy energy energy energy energy energy energy energy energy energy energy energy energy energy energy energy energy energy energy energy energy energy energy energy energy energy energy energy energy energy energy energy energy energy energy energy energy energy energy energy energy energy energy energy energy energy energy energy energy energy energy energy energy energy energy energy energy energy energy energy energy energy energy energy energy energy energy energy energy energy energy energy energy energy energy energy energy energy energy energy energy energy: max min
21570 | Input Channel 12 Power Factor Max value Timestamp | MAX_TS_PF_012 |  |  | uint64 | R | 4 | 1 |  |  | energy energy energy energy energy energy energy energy energy energy energy energy energy energy energy energy energy energy energy energy energy energy energy energy energy energy energy energy energy energy energy energy energy energy energy energy energy energy energy energy energy energy energy energy energy energy energy energy energy energy energy energy energy energy energy energy energy energy energy energy energy energy energy energy energy energy energy energy energy energy energy energy energy energy energy energy energy energy energy energy energy energy energy energy energy energy energy energy energy energy energy energy energy energy energy energy energy energy energy energy energy energy energy energy energy energy energy energy energy energy energy energy energy energy energy energy energy energy energy energy energy energy energy energy energy energy energy energy energy energy energy energy energy energy energy energy energy energy energy energy energy energy energy energy energy energy energy energy energy energy energy energy energy energy energy energy energy energy energy energy energy energy energy energy energy energy energy energy energy energy energy energy energy energy energy energy energy energy energy energy energy energy energy energy energy energy energy energy energy energy energy energy energy energy energy energy energy energy energy energy energy energy energy energy energy energy energy energy energy energy energy energy energy energy energy energy energy energy energy energy energy energy energy energy energy energy energy energy energy energy energy energy energy energy energy energy energy energy energy energy energy energy energy energy energy energy energy energy energy energy energy energy energy energy energy energy energy energy energy energy energy energy energy energy energy energy energy energy energy energy energy energy energy energy energy energy energy energy energy energy energy energy energy energy energy energy energy energy energy energy energy energy energy energy energy energy energy energy energy energy energy energy energy energy energy energy energy energy energy energy energy energy energy energy energy energy energy energy energy energy energy energy energy energy energy energy energy energy energy energy energy energy energy energy energy energy energy energy energy energy energy energy energy energy energy energy energy energy energy energy energy energy energy energy energy energy energy energy: max min
21574 | Input Channel 12 Current THD Max value | MAX_THD_I_012_% | % |  | float32 | R | 2 | 1 |  |  | energy energy energy energy energy energy energy energy energy energy energy energy energy energy energy energy energy energy energy energy energy energy energy energy energy energy energy energy energy energy energy energy energy energy energy energy energy energy energy energy energy energy energy energy energy energy energy energy energy energy energy energy energy energy energy energy energy energy energy energy energy energy energy energy energy energy energy energy energy energy energy energy energy energy energy energy energy energy energy energy energy energy energy energy energy energy energy energy energy energy energy energy energy energy energy energy energy energy energy energy energy energy energy energy energy energy energy energy energy energy energy energy energy energy energy energy energy energy energy energy energy energy energy energy energy energy energy energy energy energy energy energy energy energy energy energy energy energy energy energy energy energy energy energy energy energy energy energy energy energy energy energy energy energy energy energy energy energy energy energy energy energy energy energy energy energy energy energy energy energy energy energy energy energy energy energy energy energy energy energy energy energy energy energy energy energy energy energy energy energy energy energy energy energy energy energy energy energy energy energy energy energy energy energy energy energy energy energy energy energy energy energy energy energy energy energy energy energy energy energy energy energy energy energy energy energy energy energy energy energy energy energy energy energy energy energy energy energy energy energy energy energy energy energy energy energy energy energy energy energy energy energy energy energy energy energy energy energy energy energy energy energy energy energy energy energy energy energy energy energy energy energy energy energy energy energy energy energy energy energy energy energy energy energy energy energy energy energy energy energy energy energy energy energy energy energy energy energy energy energy energy energy energy energy energy energy energy energy energy energy energy energy energy energy energy energy energy energy energy energy energy energy energy energy energy energy energy energy energy energy energy energy energy energy energy energy energy energy energy energy energy energy energy energy energy energy energy energy energy energy energy energy energy energy energy energy energy energy: max min
21576 | Input Channel 12 Current THD Max value Timestamp | MAX_TS_THD_I_012 |  |  | uint64 | R | 4 | 1 |  |  | energy energy energy energy energy energy energy energy energy energy energy energy energy energy energy energy energy energy energy energy energy energy energy energy energy energy energy energy energy energy energy energy energy energy energy energy energy energy energy energy energy energy energy energy energy energy energy energy energy energy energy energy energy energy energy energy energy energy energy energy energy energy energy energy energy energy energy energy energy energy energy energy energy energy energy energy energy energy energy energy energy energy energy energy energy energy energy energy energy energy energy energy energy energy energy energy energy energy energy energy energy energy energy energy energy energy energy energy energy energy energy energy energy energy energy energy energy energy energy energy energy energy energy energy energy energy energy energy energy energy energy energy energy energy energy energy energy energy energy energy energy energy energy energy energy energy energy energy energy energy energy energy energy energy energy energy energy energy energy energy energy energy energy energy energy energy energy energy energy energy energy energy energy energy energy energy energy energy energy energy energy energy energy energy energy energy energy energy energy energy energy energy energy energy energy energy energy energy energy energy energy energy energy energy energy energy energy energy energy energy energy energy energy energy energy energy energy energy energy energy energy energy energy energy energy energy energy energy energy energy energy energy energy energy energy energy energy energy energy energy energy energy energy energy energy energy energy energy energy energy energy energy energy energy energy energy energy energy energy energy energy energy energy energy energy energy energy energy energy energy energy energy energy energy energy energy energy energy energy energy energy energy energy energy energy energy energy energy energy energy energy energy energy energy energy energy energy energy energy energy energy energy energy energy energy energy energy energy energy energy energy energy energy energy energy energy energy energy energy energy energy energy energy energy energy energy energy energy energy energy energy energy energy energy energy energy energy energy energy energy energy energy energy energy energy energy energy energy energy energy energy energy energy energy energy energy energy energy: max min
21580 | Input Channel 13 Current Max value | MAX_I_013_A | A |  | float32 | R | 2 | 1 |  |  | energy energy energy energy energy energy energy energy energy energy energy energy energy energy energy energy energy energy energy energy energy energy energy energy energy energy energy energy energy energy energy energy energy energy energy energy energy energy energy energy energy energy energy energy energy energy energy energy energy energy energy energy energy energy energy energy energy energy energy energy energy energy energy energy energy energy energy energy energy energy energy energy energy energy energy energy energy energy energy energy energy energy energy energy energy energy energy energy energy energy energy energy energy energy energy energy energy energy energy energy energy energy energy energy energy energy energy energy energy energy energy energy energy energy energy energy energy energy energy energy energy energy energy energy energy energy energy energy energy energy energy energy energy energy energy energy energy energy energy energy energy energy energy energy energy energy energy energy energy energy energy energy energy energy energy energy energy energy energy energy energy energy energy energy energy energy energy energy energy energy energy energy energy energy energy energy energy energy energy energy energy energy energy energy energy energy energy energy energy energy energy energy energy energy energy energy energy energy energy energy energy energy energy energy energy energy energy energy energy energy energy energy energy energy energy energy energy energy energy energy energy energy energy energy energy energy energy energy energy energy energy energy energy energy energy energy energy energy energy energy energy energy energy energy energy energy energy energy energy energy energy energy energy energy energy energy energy energy energy energy energy energy energy energy energy energy energy energy energy energy energy energy energy energy energy energy energy energy energy energy energy energy energy energy energy energy energy energy energy energy energy energy energy energy energy energy energy energy energy energy energy energy energy energy energy energy energy energy energy energy energy energy energy energy energy energy energy energy energy energy energy energy energy energy energy energy energy energy energy energy energy energy energy energy energy energy energy energy energy energy energy energy energy energy energy energy energy energy energy energy energy energy energy energy energy energy energy energy: max min
21582 | Input Channel 13 Current Max value Timestamp | MAX_TS_I_013 |  |  | uint64 | R | 4 | 1 |  |  | energy energy energy energy energy energy energy energy energy energy energy energy energy energy energy energy energy energy energy energy energy energy energy energy energy energy energy energy energy energy energy energy energy energy energy energy energy energy energy energy energy energy energy energy energy energy energy energy energy energy energy energy energy energy energy energy energy energy energy energy energy energy energy energy energy energy energy energy energy energy energy energy energy energy energy energy energy energy energy energy energy energy energy energy energy energy energy energy energy energy energy energy energy energy energy energy energy energy energy energy energy energy energy energy energy energy energy energy energy energy energy energy energy energy energy energy energy energy energy energy energy energy energy energy energy energy energy energy energy energy energy energy energy energy energy energy energy energy energy energy energy energy energy energy energy energy energy energy energy energy energy energy energy energy energy energy energy energy energy energy energy energy energy energy energy energy energy energy energy energy energy energy energy energy energy energy energy energy energy energy energy energy energy energy energy energy energy energy energy energy energy energy energy energy energy energy energy energy energy energy energy energy energy energy energy energy energy energy energy energy energy energy energy energy energy energy energy energy energy energy energy energy energy energy energy energy energy energy energy energy energy energy energy energy energy energy energy energy energy energy energy energy energy energy energy energy energy energy energy energy energy energy energy energy energy energy energy energy energy energy energy energy energy energy energy energy energy energy energy energy energy energy energy energy energy energy energy energy energy energy energy energy energy energy energy energy energy energy energy energy energy energy energy energy energy energy energy energy energy energy energy energy energy energy energy energy energy energy energy energy energy energy energy energy energy energy energy energy energy energy energy energy energy energy energy energy energy energy energy energy energy energy energy energy energy energy energy energy energy energy energy energy energy energy energy energy energy energy energy energy energy energy energy energy energy energy energy energy: max min
21586 | Input Channel 13 Active Power Max value | MAX_P_013_kW | kW |  | float32 | R | 2 | 1 |  |  | energy energy energy energy energy energy energy energy energy energy energy energy energy energy energy energy energy energy energy energy energy energy energy energy energy energy energy energy energy energy energy energy energy energy energy energy energy energy energy energy energy energy energy energy energy energy energy energy energy energy energy energy energy energy energy energy energy energy energy energy energy energy energy energy energy energy energy energy energy energy energy energy energy energy energy energy energy energy energy energy energy energy energy energy energy energy energy energy energy energy energy energy energy energy energy energy energy energy energy energy energy energy energy energy energy energy energy energy energy energy energy energy energy energy energy energy energy energy energy energy energy energy energy energy energy energy energy energy energy energy energy energy energy energy energy energy energy energy energy energy energy energy energy energy energy energy energy energy energy energy energy energy energy energy energy energy energy energy energy energy energy energy energy energy energy energy energy energy energy energy energy energy energy energy energy energy energy energy energy energy energy energy energy energy energy energy energy energy energy energy energy energy energy energy energy energy energy energy energy energy energy energy energy energy energy energy energy energy energy energy energy energy energy energy energy energy energy energy energy energy energy energy energy energy energy energy energy energy energy energy energy energy energy energy energy energy energy energy energy energy energy energy energy energy energy energy energy energy energy energy energy energy energy energy energy energy energy energy energy energy energy energy energy energy energy energy energy energy energy energy energy energy energy energy energy energy energy energy energy energy energy energy energy energy energy energy energy energy energy energy energy energy energy energy energy energy energy energy energy energy energy energy energy energy energy energy energy energy energy energy energy energy energy energy energy energy energy energy energy energy energy energy energy energy energy energy energy energy energy energy energy energy energy energy energy energy energy energy energy energy energy energy energy energy energy energy energy energy energy energy energy energy energy energy energy energy energy energy: max min
21588 | Input Channel 13 Active Power Max value Timestamp | MAX_TS_P_013 |  |  | uint64 | R | 4 | 1 |  |  | energy energy energy energy energy energy energy energy energy energy energy energy energy energy energy energy energy energy energy energy energy energy energy energy energy energy energy energy energy energy energy energy energy energy energy energy energy energy energy energy energy energy energy energy energy energy energy energy energy energy energy energy energy energy energy energy energy energy energy energy energy energy energy energy energy energy energy energy energy energy energy energy energy energy energy energy energy energy energy energy energy energy energy energy energy energy energy energy energy energy energy energy energy energy energy energy energy energy energy energy energy energy energy energy energy energy energy energy energy energy energy energy energy energy energy energy energy energy energy energy energy energy energy energy energy energy energy energy energy energy energy energy energy energy energy energy energy energy energy energy energy energy energy energy energy energy energy energy energy energy energy energy energy energy energy energy energy energy energy energy energy energy energy energy energy energy energy energy energy energy energy energy energy energy energy energy energy energy energy energy energy energy energy energy energy energy energy energy energy energy energy energy energy energy energy energy energy energy energy energy energy energy energy energy energy energy energy energy energy energy energy energy energy energy energy energy energy energy energy energy energy energy energy energy energy energy energy energy energy energy energy energy energy energy energy energy energy energy energy energy energy energy energy energy energy energy energy energy energy energy energy energy energy energy energy energy energy energy energy energy energy energy energy energy energy energy energy energy energy energy energy energy energy energy energy energy energy energy energy energy energy energy energy energy energy energy energy energy energy energy energy energy energy energy energy energy energy energy energy energy energy energy energy energy energy energy energy energy energy energy energy energy energy energy energy energy energy energy energy energy energy energy energy energy energy energy energy energy energy energy energy energy energy energy energy energy energy energy energy energy energy energy energy energy energy energy energy energy energy energy energy energy energy energy energy energy energy energy: max min
21592 | Input Channel 13 Reactive Power Max value | MAX_Q_013_kvar | kvar |  | float32 | R | 2 | 1 |  |  | energy energy energy energy energy energy energy energy energy energy energy energy energy energy energy energy energy energy energy energy energy energy energy energy energy energy energy energy energy energy energy energy energy energy energy energy energy energy energy energy energy energy energy energy energy energy energy energy energy energy energy energy energy energy energy energy energy energy energy energy energy energy energy energy energy energy energy energy energy energy energy energy energy energy energy energy energy energy energy energy energy energy energy energy energy energy energy energy energy energy energy energy energy energy energy energy energy energy energy energy energy energy energy energy energy energy energy energy energy energy energy energy energy energy energy energy energy energy energy energy energy energy energy energy energy energy energy energy energy energy energy energy energy energy energy energy energy energy energy energy energy energy energy energy energy energy energy energy energy energy energy energy energy energy energy energy energy energy energy energy energy energy energy energy energy energy energy energy energy energy energy energy energy energy energy energy energy energy energy energy energy energy energy energy energy energy energy energy energy energy energy energy energy energy energy energy energy energy energy energy energy energy energy energy energy energy energy energy energy energy energy energy energy energy energy energy energy energy energy energy energy energy energy energy energy energy energy energy energy energy energy energy energy energy energy energy energy energy energy energy energy energy energy energy energy energy energy energy energy energy energy energy energy energy energy energy energy energy energy energy energy energy energy energy energy energy energy energy energy energy energy energy energy energy energy energy energy energy energy energy energy energy energy energy energy energy energy energy energy energy energy energy energy energy energy energy energy energy energy energy energy energy energy energy energy energy energy energy energy energy energy energy energy energy energy energy energy energy energy energy energy energy energy energy energy energy energy energy energy energy energy energy energy energy energy energy energy energy energy energy energy energy energy energy energy energy energy energy energy energy energy energy energy energy energy energy energy energy: max min
21594 | Input Channel 13 Reactive Power Max value Timestamp | MAX_TS_Q_013 |  |  | uint64 | R | 4 | 1 |  |  | energy energy energy energy energy energy energy energy energy energy energy energy energy energy energy energy energy energy energy energy energy energy energy energy energy energy energy energy energy energy energy energy energy energy energy energy energy energy energy energy energy energy energy energy energy energy energy energy energy energy energy energy energy energy energy energy energy energy energy energy energy energy energy energy energy energy energy energy energy energy energy energy energy energy energy energy energy energy energy energy energy energy energy energy energy energy energy energy energy energy energy energy energy energy energy energy energy energy energy energy energy energy energy energy energy energy energy energy energy energy energy energy energy energy energy energy energy energy energy energy energy energy energy energy energy energy energy energy energy energy energy energy energy energy energy energy energy energy energy energy energy energy energy energy energy energy energy energy energy energy energy energy energy energy energy energy energy energy energy energy energy energy energy energy energy energy energy energy energy energy energy energy energy energy energy energy energy energy energy energy energy energy energy energy energy energy energy energy energy energy energy energy energy energy energy energy energy energy energy energy energy energy energy energy energy energy energy energy energy energy energy energy energy energy energy energy energy energy energy energy energy energy energy energy energy energy energy energy energy energy energy energy energy energy energy energy energy energy energy energy energy energy energy energy energy energy energy energy energy energy energy energy energy energy energy energy energy energy energy energy energy energy energy energy energy energy energy energy energy energy energy energy energy energy energy energy energy energy energy energy energy energy energy energy energy energy energy energy energy energy energy energy energy energy energy energy energy energy energy energy energy energy energy energy energy energy energy energy energy energy energy energy energy energy energy energy energy energy energy energy energy energy energy energy energy energy energy energy energy energy energy energy energy energy energy energy energy energy energy energy energy energy energy energy energy energy energy energy energy energy energy energy energy energy energy energy energy energy: max min
21598 | Input Channel 13 Apparent Power Max value | MAX_S_013_kVA | kVA |  | float32 | R | 2 | 1 |  |  | energy energy energy energy energy energy energy energy energy energy energy energy energy energy energy energy energy energy energy energy energy energy energy energy energy energy energy energy energy energy energy energy energy energy energy energy energy energy energy energy energy energy energy energy energy energy energy energy energy energy energy energy energy energy energy energy energy energy energy energy energy energy energy energy energy energy energy energy energy energy energy energy energy energy energy energy energy energy energy energy energy energy energy energy energy energy energy energy energy energy energy energy energy energy energy energy energy energy energy energy energy energy energy energy energy energy energy energy energy energy energy energy energy energy energy energy energy energy energy energy energy energy energy energy energy energy energy energy energy energy energy energy energy energy energy energy energy energy energy energy energy energy energy energy energy energy energy energy energy energy energy energy energy energy energy energy energy energy energy energy energy energy energy energy energy energy energy energy energy energy energy energy energy energy energy energy energy energy energy energy energy energy energy energy energy energy energy energy energy energy energy energy energy energy energy energy energy energy energy energy energy energy energy energy energy energy energy energy energy energy energy energy energy energy energy energy energy energy energy energy energy energy energy energy energy energy energy energy energy energy energy energy energy energy energy energy energy energy energy energy energy energy energy energy energy energy energy energy energy energy energy energy energy energy energy energy energy energy energy energy energy energy energy energy energy energy energy energy energy energy energy energy energy energy energy energy energy energy energy energy energy energy energy energy energy energy energy energy energy energy energy energy energy energy energy energy energy energy energy energy energy energy energy energy energy energy energy energy energy energy energy energy energy energy energy energy energy energy energy energy energy energy energy energy energy energy energy energy energy energy energy energy energy energy energy energy energy energy energy energy energy energy energy energy energy energy energy energy energy energy energy energy energy energy energy energy energy energy: max min
21600 | Input Channel 13 Apparent Power Max value Timestamp | MAX_TS_S_013 |  |  | uint64 | R | 4 | 1 |  |  | energy energy energy energy energy energy energy energy energy energy energy energy energy energy energy energy energy energy energy energy energy energy energy energy energy energy energy energy energy energy energy energy energy energy energy energy energy energy energy energy energy energy energy energy energy energy energy energy energy energy energy energy energy energy energy energy energy energy energy energy energy energy energy energy energy energy energy energy energy energy energy energy energy energy energy energy energy energy energy energy energy energy energy energy energy energy energy energy energy energy energy energy energy energy energy energy energy energy energy energy energy energy energy energy energy energy energy energy energy energy energy energy energy energy energy energy energy energy energy energy energy energy energy energy energy energy energy energy energy energy energy energy energy energy energy energy energy energy energy energy energy energy energy energy energy energy energy energy energy energy energy energy energy energy energy energy energy energy energy energy energy energy energy energy energy energy energy energy energy energy energy energy energy energy energy energy energy energy energy energy energy energy energy energy energy energy energy energy energy energy energy energy energy energy energy energy energy energy energy energy energy energy energy energy energy energy energy energy energy energy energy energy energy energy energy energy energy energy energy energy energy energy energy energy energy energy energy energy energy energy energy energy energy energy energy energy energy energy energy energy energy energy energy energy energy energy energy energy energy energy energy energy energy energy energy energy energy energy energy energy energy energy energy energy energy energy energy energy energy energy energy energy energy energy energy energy energy energy energy energy energy energy energy energy energy energy energy energy energy energy energy energy energy energy energy energy energy energy energy energy energy energy energy energy energy energy energy energy energy energy energy energy energy energy energy energy energy energy energy energy energy energy energy energy energy energy energy energy energy energy energy energy energy energy energy energy energy energy energy energy energy energy energy energy energy energy energy energy energy energy energy energy energy energy energy energy energy energy: max min
21604 | Input Channel 13 Power Factor Max value | MAX_PF_013 |  | 删除单位 | float32 | R | 2 | 1 |  |  | energy energy energy energy energy energy energy energy energy energy energy energy energy energy energy energy energy energy energy energy energy energy energy energy energy energy energy energy energy energy energy energy energy energy energy energy energy energy energy energy energy energy energy energy energy energy energy energy energy energy energy energy energy energy energy energy energy energy energy energy energy energy energy energy energy energy energy energy energy energy energy energy energy energy energy energy energy energy energy energy energy energy energy energy energy energy energy energy energy energy energy energy energy energy energy energy energy energy energy energy energy energy energy energy energy energy energy energy energy energy energy energy energy energy energy energy energy energy energy energy energy energy energy energy energy energy energy energy energy energy energy energy energy energy energy energy energy energy energy energy energy energy energy energy energy energy energy energy energy energy energy energy energy energy energy energy energy energy energy energy energy energy energy energy energy energy energy energy energy energy energy energy energy energy energy energy energy energy energy energy energy energy energy energy energy energy energy energy energy energy energy energy energy energy energy energy energy energy energy energy energy energy energy energy energy energy energy energy energy energy energy energy energy energy energy energy energy energy energy energy energy energy energy energy energy energy energy energy energy energy energy energy energy energy energy energy energy energy energy energy energy energy energy energy energy energy energy energy energy energy energy energy energy energy energy energy energy energy energy energy energy energy energy energy energy energy energy energy energy energy energy energy energy energy energy energy energy energy energy energy energy energy energy energy energy energy energy energy energy energy energy energy energy energy energy energy energy energy energy energy energy energy energy energy energy energy energy energy energy energy energy energy energy energy energy energy energy energy energy energy energy energy energy energy energy energy energy energy energy energy energy energy energy energy energy energy energy energy energy energy energy energy energy energy energy energy energy energy energy energy energy energy energy energy energy energy energy energy: max min
21606 | Input Channel 13 Power Factor Max value Timestamp | MAX_TS_PF_013 |  |  | uint64 | R | 4 | 1 |  |  | energy energy energy energy energy energy energy energy energy energy energy energy energy energy energy energy energy energy energy energy energy energy energy energy energy energy energy energy energy energy energy energy energy energy energy energy energy energy energy energy energy energy energy energy energy energy energy energy energy energy energy energy energy energy energy energy energy energy energy energy energy energy energy energy energy energy energy energy energy energy energy energy energy energy energy energy energy energy energy energy energy energy energy energy energy energy energy energy energy energy energy energy energy energy energy energy energy energy energy energy energy energy energy energy energy energy energy energy energy energy energy energy energy energy energy energy energy energy energy energy energy energy energy energy energy energy energy energy energy energy energy energy energy energy energy energy energy energy energy energy energy energy energy energy energy energy energy energy energy energy energy energy energy energy energy energy energy energy energy energy energy energy energy energy energy energy energy energy energy energy energy energy energy energy energy energy energy energy energy energy energy energy energy energy energy energy energy energy energy energy energy energy energy energy energy energy energy energy energy energy energy energy energy energy energy energy energy energy energy energy energy energy energy energy energy energy energy energy energy energy energy energy energy energy energy energy energy energy energy energy energy energy energy energy energy energy energy energy energy energy energy energy energy energy energy energy energy energy energy energy energy energy energy energy energy energy energy energy energy energy energy energy energy energy energy energy energy energy energy energy energy energy energy energy energy energy energy energy energy energy energy energy energy energy energy energy energy energy energy energy energy energy energy energy energy energy energy energy energy energy energy energy energy energy energy energy energy energy energy energy energy energy energy energy energy energy energy energy energy energy energy energy energy energy energy energy energy energy energy energy energy energy energy energy energy energy energy energy energy energy energy energy energy energy energy energy energy energy energy energy energy energy energy energy energy energy energy energy: max min
21610 | Input Channel 13 Current THD Max value | MAX_THD_I_013_% | % |  | float32 | R | 2 | 1 |  |  | energy energy energy energy energy energy energy energy energy energy energy energy energy energy energy energy energy energy energy energy energy energy energy energy energy energy energy energy energy energy energy energy energy energy energy energy energy energy energy energy energy energy energy energy energy energy energy energy energy energy energy energy energy energy energy energy energy energy energy energy energy energy energy energy energy energy energy energy energy energy energy energy energy energy energy energy energy energy energy energy energy energy energy energy energy energy energy energy energy energy energy energy energy energy energy energy energy energy energy energy energy energy energy energy energy energy energy energy energy energy energy energy energy energy energy energy energy energy energy energy energy energy energy energy energy energy energy energy energy energy energy energy energy energy energy energy energy energy energy energy energy energy energy energy energy energy energy energy energy energy energy energy energy energy energy energy energy energy energy energy energy energy energy energy energy energy energy energy energy energy energy energy energy energy energy energy energy energy energy energy energy energy energy energy energy energy energy energy energy energy energy energy energy energy energy energy energy energy energy energy energy energy energy energy energy energy energy energy energy energy energy energy energy energy energy energy energy energy energy energy energy energy energy energy energy energy energy energy energy energy energy energy energy energy energy energy energy energy energy energy energy energy energy energy energy energy energy energy energy energy energy energy energy energy energy energy energy energy energy energy energy energy energy energy energy energy energy energy energy energy energy energy energy energy energy energy energy energy energy energy energy energy energy energy energy energy energy energy energy energy energy energy energy energy energy energy energy energy energy energy energy energy energy energy energy energy energy energy energy energy energy energy energy energy energy energy energy energy energy energy energy energy energy energy energy energy energy energy energy energy energy energy energy energy energy energy energy energy energy energy energy energy energy energy energy energy energy energy energy energy energy energy energy energy energy energy energy energy: max min
21612 | Input Channel 13 Current THD Max value Timestamp | MAX_TS_THD_I_013 |  |  | uint64 | R | 4 | 1 |  |  | energy energy energy energy energy energy energy energy energy energy energy energy energy energy energy energy energy energy energy energy energy energy energy energy energy energy energy energy energy energy energy energy energy energy energy energy energy energy energy energy energy energy energy energy energy energy energy energy energy energy energy energy energy energy energy energy energy energy energy energy energy energy energy energy energy energy energy energy energy energy energy energy energy energy energy energy energy energy energy energy energy energy energy energy energy energy energy energy energy energy energy energy energy energy energy energy energy energy energy energy energy energy energy energy energy energy energy energy energy energy energy energy energy energy energy energy energy energy energy energy energy energy energy energy energy energy energy energy energy energy energy energy energy energy energy energy energy energy energy energy energy energy energy energy energy energy energy energy energy energy energy energy energy energy energy energy energy energy energy energy energy energy energy energy energy energy energy energy energy energy energy energy energy energy energy energy energy energy energy energy energy energy energy energy energy energy energy energy energy energy energy energy energy energy energy energy energy energy energy energy energy energy energy energy energy energy energy energy energy energy energy energy energy energy energy energy energy energy energy energy energy energy energy energy energy energy energy energy energy energy energy energy energy energy energy energy energy energy energy energy energy energy energy energy energy energy energy energy energy energy energy energy energy energy energy energy energy energy energy energy energy energy energy energy energy energy energy energy energy energy energy energy energy energy energy energy energy energy energy energy energy energy energy energy energy energy energy energy energy energy energy energy energy energy energy energy energy energy energy energy energy energy energy energy energy energy energy energy energy energy energy energy energy energy energy energy energy energy energy energy energy energy energy energy energy energy energy energy energy energy energy energy energy energy energy energy energy energy energy energy energy energy energy energy energy energy energy energy energy energy energy energy energy energy energy energy energy energy: max min
21616 | Input Channel 14 Current Max value | MAX_I_014_A | A |  | float32 | R | 2 | 1 |  |  | energy energy energy energy energy energy energy energy energy energy energy energy energy energy energy energy energy energy energy energy energy energy energy energy energy energy energy energy energy energy energy energy energy energy energy energy energy energy energy energy energy energy energy energy energy energy energy energy energy energy energy energy energy energy energy energy energy energy energy energy energy energy energy energy energy energy energy energy energy energy energy energy energy energy energy energy energy energy energy energy energy energy energy energy energy energy energy energy energy energy energy energy energy energy energy energy energy energy energy energy energy energy energy energy energy energy energy energy energy energy energy energy energy energy energy energy energy energy energy energy energy energy energy energy energy energy energy energy energy energy energy energy energy energy energy energy energy energy energy energy energy energy energy energy energy energy energy energy energy energy energy energy energy energy energy energy energy energy energy energy energy energy energy energy energy energy energy energy energy energy energy energy energy energy energy energy energy energy energy energy energy energy energy energy energy energy energy energy energy energy energy energy energy energy energy energy energy energy energy energy energy energy energy energy energy energy energy energy energy energy energy energy energy energy energy energy energy energy energy energy energy energy energy energy energy energy energy energy energy energy energy energy energy energy energy energy energy energy energy energy energy energy energy energy energy energy energy energy energy energy energy energy energy energy energy energy energy energy energy energy energy energy energy energy energy energy energy energy energy energy energy energy energy energy energy energy energy energy energy energy energy energy energy energy energy energy energy energy energy energy energy energy energy energy energy energy energy energy energy energy energy energy energy energy energy energy energy energy energy energy energy energy energy energy energy energy energy energy energy energy energy energy energy energy energy energy energy energy energy energy energy energy energy energy energy energy energy energy energy energy energy energy energy energy energy energy energy energy energy energy energy energy energy energy energy energy energy energy: max min
21618 | Input Channel 14 Current Max value Timestamp | MAX_TS_I_014 |  |  | uint64 | R | 4 | 1 |  |  | energy energy energy energy energy energy energy energy energy energy energy energy energy energy energy energy energy energy energy energy energy energy energy energy energy energy energy energy energy energy energy energy energy energy energy energy energy energy energy energy energy energy energy energy energy energy energy energy energy energy energy energy energy energy energy energy energy energy energy energy energy energy energy energy energy energy energy energy energy energy energy energy energy energy energy energy energy energy energy energy energy energy energy energy energy energy energy energy energy energy energy energy energy energy energy energy energy energy energy energy energy energy energy energy energy energy energy energy energy energy energy energy energy energy energy energy energy energy energy energy energy energy energy energy energy energy energy energy energy energy energy energy energy energy energy energy energy energy energy energy energy energy energy energy energy energy energy energy energy energy energy energy energy energy energy energy energy energy energy energy energy energy energy energy energy energy energy energy energy energy energy energy energy energy energy energy energy energy energy energy energy energy energy energy energy energy energy energy energy energy energy energy energy energy energy energy energy energy energy energy energy energy energy energy energy energy energy energy energy energy energy energy energy energy energy energy energy energy energy energy energy energy energy energy energy energy energy energy energy energy energy energy energy energy energy energy energy energy energy energy energy energy energy energy energy energy energy energy energy energy energy energy energy energy energy energy energy energy energy energy energy energy energy energy energy energy energy energy energy energy energy energy energy energy energy energy energy energy energy energy energy energy energy energy energy energy energy energy energy energy energy energy energy energy energy energy energy energy energy energy energy energy energy energy energy energy energy energy energy energy energy energy energy energy energy energy energy energy energy energy energy energy energy energy energy energy energy energy energy energy energy energy energy energy energy energy energy energy energy energy energy energy energy energy energy energy energy energy energy energy energy energy energy energy energy energy energy energy: max min
21622 | Input Channel 14 Active Power Max value | MAX_P_014_kW | kW |  | float32 | R | 2 | 1 |  |  | energy energy energy energy energy energy energy energy energy energy energy energy energy energy energy energy energy energy energy energy energy energy energy energy energy energy energy energy energy energy energy energy energy energy energy energy energy energy energy energy energy energy energy energy energy energy energy energy energy energy energy energy energy energy energy energy energy energy energy energy energy energy energy energy energy energy energy energy energy energy energy energy energy energy energy energy energy energy energy energy energy energy energy energy energy energy energy energy energy energy energy energy energy energy energy energy energy energy energy energy energy energy energy energy energy energy energy energy energy energy energy energy energy energy energy energy energy energy energy energy energy energy energy energy energy energy energy energy energy energy energy energy energy energy energy energy energy energy energy energy energy energy energy energy energy energy energy energy energy energy energy energy energy energy energy energy energy energy energy energy energy energy energy energy energy energy energy energy energy energy energy energy energy energy energy energy energy energy energy energy energy energy energy energy energy energy energy energy energy energy energy energy energy energy energy energy energy energy energy energy energy energy energy energy energy energy energy energy energy energy energy energy energy energy energy energy energy energy energy energy energy energy energy energy energy energy energy energy energy energy energy energy energy energy energy energy energy energy energy energy energy energy energy energy energy energy energy energy energy energy energy energy energy energy energy energy energy energy energy energy energy energy energy energy energy energy energy energy energy energy energy energy energy energy energy energy energy energy energy energy energy energy energy energy energy energy energy energy energy energy energy energy energy energy energy energy energy energy energy energy energy energy energy energy energy energy energy energy energy energy energy energy energy energy energy energy energy energy energy energy energy energy energy energy energy energy energy energy energy energy energy energy energy energy energy energy energy energy energy energy energy energy energy energy energy energy energy energy energy energy energy energy energy energy energy energy energy energy: max min
21624 | Input Channel 14 Active Power Max value Timestamp | MAX_TS_P_014 |  |  | uint64 | R | 4 | 1 |  |  | energy energy energy energy energy energy energy energy energy energy energy energy energy energy energy energy energy energy energy energy energy energy energy energy energy energy energy energy energy energy energy energy energy energy energy energy energy energy energy energy energy energy energy energy energy energy energy energy energy energy energy energy energy energy energy energy energy energy energy energy energy energy energy energy energy energy energy energy energy energy energy energy energy energy energy energy energy energy energy energy energy energy energy energy energy energy energy energy energy energy energy energy energy energy energy energy energy energy energy energy energy energy energy energy energy energy energy energy energy energy energy energy energy energy energy energy energy energy energy energy energy energy energy energy energy energy energy energy energy energy energy energy energy energy energy energy energy energy energy energy energy energy energy energy energy energy energy energy energy energy energy energy energy energy energy energy energy energy energy energy energy energy energy energy energy energy energy energy energy energy energy energy energy energy energy energy energy energy energy energy energy energy energy energy energy energy energy energy energy energy energy energy energy energy energy energy energy energy energy energy energy energy energy energy energy energy energy energy energy energy energy energy energy energy energy energy energy energy energy energy energy energy energy energy energy energy energy energy energy energy energy energy energy energy energy energy energy energy energy energy energy energy energy energy energy energy energy energy energy energy energy energy energy energy energy energy energy energy energy energy energy energy energy energy energy energy energy energy energy energy energy energy energy energy energy energy energy energy energy energy energy energy energy energy energy energy energy energy energy energy energy energy energy energy energy energy energy energy energy energy energy energy energy energy energy energy energy energy energy energy energy energy energy energy energy energy energy energy energy energy energy energy energy energy energy energy energy energy energy energy energy energy energy energy energy energy energy energy energy energy energy energy energy energy energy energy energy energy energy energy energy energy energy energy energy energy energy energy: max min
21628 | Input Channel 14 Reactive Power Max value | MAX_Q_014_kvar | kvar |  | float32 | R | 2 | 1 |  |  | energy energy energy energy energy energy energy energy energy energy energy energy energy energy energy energy energy energy energy energy energy energy energy energy energy energy energy energy energy energy energy energy energy energy energy energy energy energy energy energy energy energy energy energy energy energy energy energy energy energy energy energy energy energy energy energy energy energy energy energy energy energy energy energy energy energy energy energy energy energy energy energy energy energy energy energy energy energy energy energy energy energy energy energy energy energy energy energy energy energy energy energy energy energy energy energy energy energy energy energy energy energy energy energy energy energy energy energy energy energy energy energy energy energy energy energy energy energy energy energy energy energy energy energy energy energy energy energy energy energy energy energy energy energy energy energy energy energy energy energy energy energy energy energy energy energy energy energy energy energy energy energy energy energy energy energy energy energy energy energy energy energy energy energy energy energy energy energy energy energy energy energy energy energy energy energy energy energy energy energy energy energy energy energy energy energy energy energy energy energy energy energy energy energy energy energy energy energy energy energy energy energy energy energy energy energy energy energy energy energy energy energy energy energy energy energy energy energy energy energy energy energy energy energy energy energy energy energy energy energy energy energy energy energy energy energy energy energy energy energy energy energy energy energy energy energy energy energy energy energy energy energy energy energy energy energy energy energy energy energy energy energy energy energy energy energy energy energy energy energy energy energy energy energy energy energy energy energy energy energy energy energy energy energy energy energy energy energy energy energy energy energy energy energy energy energy energy energy energy energy energy energy energy energy energy energy energy energy energy energy energy energy energy energy energy energy energy energy energy energy energy energy energy energy energy energy energy energy energy energy energy energy energy energy energy energy energy energy energy energy energy energy energy energy energy energy energy energy energy energy energy energy energy energy energy energy energy energy: max min
21630 | Input Channel 14 Reactive Power Max value Timestamp | MAX_TS_Q_014 |  |  | uint64 | R | 4 | 1 |  |  | energy energy energy energy energy energy energy energy energy energy energy energy energy energy energy energy energy energy energy energy energy energy energy energy energy energy energy energy energy energy energy energy energy energy energy energy energy energy energy energy energy energy energy energy energy energy energy energy energy energy energy energy energy energy energy energy energy energy energy energy energy energy energy energy energy energy energy energy energy energy energy energy energy energy energy energy energy energy energy energy energy energy energy energy energy energy energy energy energy energy energy energy energy energy energy energy energy energy energy energy energy energy energy energy energy energy energy energy energy energy energy energy energy energy energy energy energy energy energy energy energy energy energy energy energy energy energy energy energy energy energy energy energy energy energy energy energy energy energy energy energy energy energy energy energy energy energy energy energy energy energy energy energy energy energy energy energy energy energy energy energy energy energy energy energy energy energy energy energy energy energy energy energy energy energy energy energy energy energy energy energy energy energy energy energy energy energy energy energy energy energy energy energy energy energy energy energy energy energy energy energy energy energy energy energy energy energy energy energy energy energy energy energy energy energy energy energy energy energy energy energy energy energy energy energy energy energy energy energy energy energy energy energy energy energy energy energy energy energy energy energy energy energy energy energy energy energy energy energy energy energy energy energy energy energy energy energy energy energy energy energy energy energy energy energy energy energy energy energy energy energy energy energy energy energy energy energy energy energy energy energy energy energy energy energy energy energy energy energy energy energy energy energy energy energy energy energy energy energy energy energy energy energy energy energy energy energy energy energy energy energy energy energy energy energy energy energy energy energy energy energy energy energy energy energy energy energy energy energy energy energy energy energy energy energy energy energy energy energy energy energy energy energy energy energy energy energy energy energy energy energy energy energy energy energy energy energy energy: max min
21634 | Input Channel 14 Apparent Power Max value | MAX_S_014_kVA | kVA |  | float32 | R | 2 | 1 |  |  | energy energy energy energy energy energy energy energy energy energy energy energy energy energy energy energy energy energy energy energy energy energy energy energy energy energy energy energy energy energy energy energy energy energy energy energy energy energy energy energy energy energy energy energy energy energy energy energy energy energy energy energy energy energy energy energy energy energy energy energy energy energy energy energy energy energy energy energy energy energy energy energy energy energy energy energy energy energy energy energy energy energy energy energy energy energy energy energy energy energy energy energy energy energy energy energy energy energy energy energy energy energy energy energy energy energy energy energy energy energy energy energy energy energy energy energy energy energy energy energy energy energy energy energy energy energy energy energy energy energy energy energy energy energy energy energy energy energy energy energy energy energy energy energy energy energy energy energy energy energy energy energy energy energy energy energy energy energy energy energy energy energy energy energy energy energy energy energy energy energy energy energy energy energy energy energy energy energy energy energy energy energy energy energy energy energy energy energy energy energy energy energy energy energy energy energy energy energy energy energy energy energy energy energy energy energy energy energy energy energy energy energy energy energy energy energy energy energy energy energy energy energy energy energy energy energy energy energy energy energy energy energy energy energy energy energy energy energy energy energy energy energy energy energy energy energy energy energy energy energy energy energy energy energy energy energy energy energy energy energy energy energy energy energy energy energy energy energy energy energy energy energy energy energy energy energy energy energy energy energy energy energy energy energy energy energy energy energy energy energy energy energy energy energy energy energy energy energy energy energy energy energy energy energy energy energy energy energy energy energy energy energy energy energy energy energy energy energy energy energy energy energy energy energy energy energy energy energy energy energy energy energy energy energy energy energy energy energy energy energy energy energy energy energy energy energy energy energy energy energy energy energy energy energy energy energy energy energy: max min
21636 | Input Channel 14 Apparent Power Max value Timestamp | MAX_TS_S_014 |  |  | uint64 | R | 4 | 1 |  |  | energy energy energy energy energy energy energy energy energy energy energy energy energy energy energy energy energy energy energy energy energy energy energy energy energy energy energy energy energy energy energy energy energy energy energy energy energy energy energy energy energy energy energy energy energy energy energy energy energy energy energy energy energy energy energy energy energy energy energy energy energy energy energy energy energy energy energy energy energy energy energy energy energy energy energy energy energy energy energy energy energy energy energy energy energy energy energy energy energy energy energy energy energy energy energy energy energy energy energy energy energy energy energy energy energy energy energy energy energy energy energy energy energy energy energy energy energy energy energy energy energy energy energy energy energy energy energy energy energy energy energy energy energy energy energy energy energy energy energy energy energy energy energy energy energy energy energy energy energy energy energy energy energy energy energy energy energy energy energy energy energy energy energy energy energy energy energy energy energy energy energy energy energy energy energy energy energy energy energy energy energy energy energy energy energy energy energy energy energy energy energy energy energy energy energy energy energy energy energy energy energy energy energy energy energy energy energy energy energy energy energy energy energy energy energy energy energy energy energy energy energy energy energy energy energy energy energy energy energy energy energy energy energy energy energy energy energy energy energy energy energy energy energy energy energy energy energy energy energy energy energy energy energy energy energy energy energy energy energy energy energy energy energy energy energy energy energy energy energy energy energy energy energy energy energy energy energy energy energy energy energy energy energy energy energy energy energy energy energy energy energy energy energy energy energy energy energy energy energy energy energy energy energy energy energy energy energy energy energy energy energy energy energy energy energy energy energy energy energy energy energy energy energy energy energy energy energy energy energy energy energy energy energy energy energy energy energy energy energy energy energy energy energy energy energy energy energy energy energy energy energy energy energy energy energy energy energy energy: max min
21640 | Input Channel 14 Power Factor Max value | MAX_PF_014 |  | 删除单位 | float32 | R | 2 | 1 |  |  | energy energy energy energy energy energy energy energy energy energy energy energy energy energy energy energy energy energy energy energy energy energy energy energy energy energy energy energy energy energy energy energy energy energy energy energy energy energy energy energy energy energy energy energy energy energy energy energy energy energy energy energy energy energy energy energy energy energy energy energy energy energy energy energy energy energy energy energy energy energy energy energy energy energy energy energy energy energy energy energy energy energy energy energy energy energy energy energy energy energy energy energy energy energy energy energy energy energy energy energy energy energy energy energy energy energy energy energy energy energy energy energy energy energy energy energy energy energy energy energy energy energy energy energy energy energy energy energy energy energy energy energy energy energy energy energy energy energy energy energy energy energy energy energy energy energy energy energy energy energy energy energy energy energy energy energy energy energy energy energy energy energy energy energy energy energy energy energy energy energy energy energy energy energy energy energy energy energy energy energy energy energy energy energy energy energy energy energy energy energy energy energy energy energy energy energy energy energy energy energy energy energy energy energy energy energy energy energy energy energy energy energy energy energy energy energy energy energy energy energy energy energy energy energy energy energy energy energy energy energy energy energy energy energy energy energy energy energy energy energy energy energy energy energy energy energy energy energy energy energy energy energy energy energy energy energy energy energy energy energy energy energy energy energy energy energy energy energy energy energy energy energy energy energy energy energy energy energy energy energy energy energy energy energy energy energy energy energy energy energy energy energy energy energy energy energy energy energy energy energy energy energy energy energy energy energy energy energy energy energy energy energy energy energy energy energy energy energy energy energy energy energy energy energy energy energy energy energy energy energy energy energy energy energy energy energy energy energy energy energy energy energy energy energy energy energy energy energy energy energy energy energy energy energy energy energy energy energy: max min
21642 | Input Channel 14 Power Factor Max value Timestamp | MAX_TS_PF_014 |  |  | uint64 | R | 4 | 1 |  |  | energy energy energy energy energy energy energy energy energy energy energy energy energy energy energy energy energy energy energy energy energy energy energy energy energy energy energy energy energy energy energy energy energy energy energy energy energy energy energy energy energy energy energy energy energy energy energy energy energy energy energy energy energy energy energy energy energy energy energy energy energy energy energy energy energy energy energy energy energy energy energy energy energy energy energy energy energy energy energy energy energy energy energy energy energy energy energy energy energy energy energy energy energy energy energy energy energy energy energy energy energy energy energy energy energy energy energy energy energy energy energy energy energy energy energy energy energy energy energy energy energy energy energy energy energy energy energy energy energy energy energy energy energy energy energy energy energy energy energy energy energy energy energy energy energy energy energy energy energy energy energy energy energy energy energy energy energy energy energy energy energy energy energy energy energy energy energy energy energy energy energy energy energy energy energy energy energy energy energy energy energy energy energy energy energy energy energy energy energy energy energy energy energy energy energy energy energy energy energy energy energy energy energy energy energy energy energy energy energy energy energy energy energy energy energy energy energy energy energy energy energy energy energy energy energy energy energy energy energy energy energy energy energy energy energy energy energy energy energy energy energy energy energy energy energy energy energy energy energy energy energy energy energy energy energy energy energy energy energy energy energy energy energy energy energy energy energy energy energy energy energy energy energy energy energy energy energy energy energy energy energy energy energy energy energy energy energy energy energy energy energy energy energy energy energy energy energy energy energy energy energy energy energy energy energy energy energy energy energy energy energy energy energy energy energy energy energy energy energy energy energy energy energy energy energy energy energy energy energy energy energy energy energy energy energy energy energy energy energy energy energy energy energy energy energy energy energy energy energy energy energy energy energy energy energy energy energy energy: max min
21646 | Input Channel 14 Current THD Max value | MAX_THD_I_014_% | % |  | float32 | R | 2 | 1 |  |  | energy energy energy energy energy energy energy energy energy energy energy energy energy energy energy energy energy energy energy energy energy energy energy energy energy energy energy energy energy energy energy energy energy energy energy energy energy energy energy energy energy energy energy energy energy energy energy energy energy energy energy energy energy energy energy energy energy energy energy energy energy energy energy energy energy energy energy energy energy energy energy energy energy energy energy energy energy energy energy energy energy energy energy energy energy energy energy energy energy energy energy energy energy energy energy energy energy energy energy energy energy energy energy energy energy energy energy energy energy energy energy energy energy energy energy energy energy energy energy energy energy energy energy energy energy energy energy energy energy energy energy energy energy energy energy energy energy energy energy energy energy energy energy energy energy energy energy energy energy energy energy energy energy energy energy energy energy energy energy energy energy energy energy energy energy energy energy energy energy energy energy energy energy energy energy energy energy energy energy energy energy energy energy energy energy energy energy energy energy energy energy energy energy energy energy energy energy energy energy energy energy energy energy energy energy energy energy energy energy energy energy energy energy energy energy energy energy energy energy energy energy energy energy energy energy energy energy energy energy energy energy energy energy energy energy energy energy energy energy energy energy energy energy energy energy energy energy energy energy energy energy energy energy energy energy energy energy energy energy energy energy energy energy energy energy energy energy energy energy energy energy energy energy energy energy energy energy energy energy energy energy energy energy energy energy energy energy energy energy energy energy energy energy energy energy energy energy energy energy energy energy energy energy energy energy energy energy energy energy energy energy energy energy energy energy energy energy energy energy energy energy energy energy energy energy energy energy energy energy energy energy energy energy energy energy energy energy energy energy energy energy energy energy energy energy energy energy energy energy energy energy energy energy energy energy energy energy energy: max min
21648 | Input Channel 14 Current THD Max value Timestamp | MAX_TS_THD_I_014 |  |  | uint64 | R | 4 | 1 |  |  | energy energy energy energy energy energy energy energy energy energy energy energy energy energy energy energy energy energy energy energy energy energy energy energy energy energy energy energy energy energy energy energy energy energy energy energy energy energy energy energy energy energy energy energy energy energy energy energy energy energy energy energy energy energy energy energy energy energy energy energy energy energy energy energy energy energy energy energy energy energy energy energy energy energy energy energy energy energy energy energy energy energy energy energy energy energy energy energy energy energy energy energy energy energy energy energy energy energy energy energy energy energy energy energy energy energy energy energy energy energy energy energy energy energy energy energy energy energy energy energy energy energy energy energy energy energy energy energy energy energy energy energy energy energy energy energy energy energy energy energy energy energy energy energy energy energy energy energy energy energy energy energy energy energy energy energy energy energy energy energy energy energy energy energy energy energy energy energy energy energy energy energy energy energy energy energy energy energy energy energy energy energy energy energy energy energy energy energy energy energy energy energy energy energy energy energy energy energy energy energy energy energy energy energy energy energy energy energy energy energy energy energy energy energy energy energy energy energy energy energy energy energy energy energy energy energy energy energy energy energy energy energy energy energy energy energy energy energy energy energy energy energy energy energy energy energy energy energy energy energy energy energy energy energy energy energy energy energy energy energy energy energy energy energy energy energy energy energy energy energy energy energy energy energy energy energy energy energy energy energy energy energy energy energy energy energy energy energy energy energy energy energy energy energy energy energy energy energy energy energy energy energy energy energy energy energy energy energy energy energy energy energy energy energy energy energy energy energy energy energy energy energy energy energy energy energy energy energy energy energy energy energy energy energy energy energy energy energy energy energy energy energy energy energy energy energy energy energy energy energy energy energy energy energy energy energy energy energy: max min
21652 | Input Channel 15 Current Max value | MAX_I_015_A | A |  | float32 | R | 2 | 1 |  |  | energy energy energy energy energy energy energy energy energy energy energy energy energy energy energy energy energy energy energy energy energy energy energy energy energy energy energy energy energy energy energy energy energy energy energy energy energy energy energy energy energy energy energy energy energy energy energy energy energy energy energy energy energy energy energy energy energy energy energy energy energy energy energy energy energy energy energy energy energy energy energy energy energy energy energy energy energy energy energy energy energy energy energy energy energy energy energy energy energy energy energy energy energy energy energy energy energy energy energy energy energy energy energy energy energy energy energy energy energy energy energy energy energy energy energy energy energy energy energy energy energy energy energy energy energy energy energy energy energy energy energy energy energy energy energy energy energy energy energy energy energy energy energy energy energy energy energy energy energy energy energy energy energy energy energy energy energy energy energy energy energy energy energy energy energy energy energy energy energy energy energy energy energy energy energy energy energy energy energy energy energy energy energy energy energy energy energy energy energy energy energy energy energy energy energy energy energy energy energy energy energy energy energy energy energy energy energy energy energy energy energy energy energy energy energy energy energy energy energy energy energy energy energy energy energy energy energy energy energy energy energy energy energy energy energy energy energy energy energy energy energy energy energy energy energy energy energy energy energy energy energy energy energy energy energy energy energy energy energy energy energy energy energy energy energy energy energy energy energy energy energy energy energy energy energy energy energy energy energy energy energy energy energy energy energy energy energy energy energy energy energy energy energy energy energy energy energy energy energy energy energy energy energy energy energy energy energy energy energy energy energy energy energy energy energy energy energy energy energy energy energy energy energy energy energy energy energy energy energy energy energy energy energy energy energy energy energy energy energy energy energy energy energy energy energy energy energy energy energy energy energy energy energy energy energy energy energy energy: max min
21654 | Input Channel 15 Current Max value Timestamp | MAX_TS_I_015 |  |  | uint64 | R | 4 | 1 |  |  | energy energy energy energy energy energy energy energy energy energy energy energy energy energy energy energy energy energy energy energy energy energy energy energy energy energy energy energy energy energy energy energy energy energy energy energy energy energy energy energy energy energy energy energy energy energy energy energy energy energy energy energy energy energy energy energy energy energy energy energy energy energy energy energy energy energy energy energy energy energy energy energy energy energy energy energy energy energy energy energy energy energy energy energy energy energy energy energy energy energy energy energy energy energy energy energy energy energy energy energy energy energy energy energy energy energy energy energy energy energy energy energy energy energy energy energy energy energy energy energy energy energy energy energy energy energy energy energy energy energy energy energy energy energy energy energy energy energy energy energy energy energy energy energy energy energy energy energy energy energy energy energy energy energy energy energy energy energy energy energy energy energy energy energy energy energy energy energy energy energy energy energy energy energy energy energy energy energy energy energy energy energy energy energy energy energy energy energy energy energy energy energy energy energy energy energy energy energy energy energy energy energy energy energy energy energy energy energy energy energy energy energy energy energy energy energy energy energy energy energy energy energy energy energy energy energy energy energy energy energy energy energy energy energy energy energy energy energy energy energy energy energy energy energy energy energy energy energy energy energy energy energy energy energy energy energy energy energy energy energy energy energy energy energy energy energy energy energy energy energy energy energy energy energy energy energy energy energy energy energy energy energy energy energy energy energy energy energy energy energy energy energy energy energy energy energy energy energy energy energy energy energy energy energy energy energy energy energy energy energy energy energy energy energy energy energy energy energy energy energy energy energy energy energy energy energy energy energy energy energy energy energy energy energy energy energy energy energy energy energy energy energy energy energy energy energy energy energy energy energy energy energy energy energy energy energy energy energy: max min
21658 | Input Channel 15 Active Power Max value | MAX_P_015_kW | kW |  | float32 | R | 2 | 1 |  |  | energy energy energy energy energy energy energy energy energy energy energy energy energy energy energy energy energy energy energy energy energy energy energy energy energy energy energy energy energy energy energy energy energy energy energy energy energy energy energy energy energy energy energy energy energy energy energy energy energy energy energy energy energy energy energy energy energy energy energy energy energy energy energy energy energy energy energy energy energy energy energy energy energy energy energy energy energy energy energy energy energy energy energy energy energy energy energy energy energy energy energy energy energy energy energy energy energy energy energy energy energy energy energy energy energy energy energy energy energy energy energy energy energy energy energy energy energy energy energy energy energy energy energy energy energy energy energy energy energy energy energy energy energy energy energy energy energy energy energy energy energy energy energy energy energy energy energy energy energy energy energy energy energy energy energy energy energy energy energy energy energy energy energy energy energy energy energy energy energy energy energy energy energy energy energy energy energy energy energy energy energy energy energy energy energy energy energy energy energy energy energy energy energy energy energy energy energy energy energy energy energy energy energy energy energy energy energy energy energy energy energy energy energy energy energy energy energy energy energy energy energy energy energy energy energy energy energy energy energy energy energy energy energy energy energy energy energy energy energy energy energy energy energy energy energy energy energy energy energy energy energy energy energy energy energy energy energy energy energy energy energy energy energy energy energy energy energy energy energy energy energy energy energy energy energy energy energy energy energy energy energy energy energy energy energy energy energy energy energy energy energy energy energy energy energy energy energy energy energy energy energy energy energy energy energy energy energy energy energy energy energy energy energy energy energy energy energy energy energy energy energy energy energy energy energy energy energy energy energy energy energy energy energy energy energy energy energy energy energy energy energy energy energy energy energy energy energy energy energy energy energy energy energy energy energy energy energy energy: max min
21660 | Input Channel 15 Active Power Max value Timestamp | MAX_TS_P_015 |  |  | uint64 | R | 4 | 1 |  |  | energy energy energy energy energy energy energy energy energy energy energy energy energy energy energy energy energy energy energy energy energy energy energy energy energy energy energy energy energy energy energy energy energy energy energy energy energy energy energy energy energy energy energy energy energy energy energy energy energy energy energy energy energy energy energy energy energy energy energy energy energy energy energy energy energy energy energy energy energy energy energy energy energy energy energy energy energy energy energy energy energy energy energy energy energy energy energy energy energy energy energy energy energy energy energy energy energy energy energy energy energy energy energy energy energy energy energy energy energy energy energy energy energy energy energy energy energy energy energy energy energy energy energy energy energy energy energy energy energy energy energy energy energy energy energy energy energy energy energy energy energy energy energy energy energy energy energy energy energy energy energy energy energy energy energy energy energy energy energy energy energy energy energy energy energy energy energy energy energy energy energy energy energy energy energy energy energy energy energy energy energy energy energy energy energy energy energy energy energy energy energy energy energy energy energy energy energy energy energy energy energy energy energy energy energy energy energy energy energy energy energy energy energy energy energy energy energy energy energy energy energy energy energy energy energy energy energy energy energy energy energy energy energy energy energy energy energy energy energy energy energy energy energy energy energy energy energy energy energy energy energy energy energy energy energy energy energy energy energy energy energy energy energy energy energy energy energy energy energy energy energy energy energy energy energy energy energy energy energy energy energy energy energy energy energy energy energy energy energy energy energy energy energy energy energy energy energy energy energy energy energy energy energy energy energy energy energy energy energy energy energy energy energy energy energy energy energy energy energy energy energy energy energy energy energy energy energy energy energy energy energy energy energy energy energy energy energy energy energy energy energy energy energy energy energy energy energy energy energy energy energy energy energy energy energy energy energy energy: max min
21664 | Input Channel 15 Reactive Power Max value | MAX_Q_015_kvar | kvar |  | float32 | R | 2 | 1 |  |  | energy energy energy energy energy energy energy energy energy energy energy energy energy energy energy energy energy energy energy energy energy energy energy energy energy energy energy energy energy energy energy energy energy energy energy energy energy energy energy energy energy energy energy energy energy energy energy energy energy energy energy energy energy energy energy energy energy energy energy energy energy energy energy energy energy energy energy energy energy energy energy energy energy energy energy energy energy energy energy energy energy energy energy energy energy energy energy energy energy energy energy energy energy energy energy energy energy energy energy energy energy energy energy energy energy energy energy energy energy energy energy energy energy energy energy energy energy energy energy energy energy energy energy energy energy energy energy energy energy energy energy energy energy energy energy energy energy energy energy energy energy energy energy energy energy energy energy energy energy energy energy energy energy energy energy energy energy energy energy energy energy energy energy energy energy energy energy energy energy energy energy energy energy energy energy energy energy energy energy energy energy energy energy energy energy energy energy energy energy energy energy energy energy energy energy energy energy energy energy energy energy energy energy energy energy energy energy energy energy energy energy energy energy energy energy energy energy energy energy energy energy energy energy energy energy energy energy energy energy energy energy energy energy energy energy energy energy energy energy energy energy energy energy energy energy energy energy energy energy energy energy energy energy energy energy energy energy energy energy energy energy energy energy energy energy energy energy energy energy energy energy energy energy energy energy energy energy energy energy energy energy energy energy energy energy energy energy energy energy energy energy energy energy energy energy energy energy energy energy energy energy energy energy energy energy energy energy energy energy energy energy energy energy energy energy energy energy energy energy energy energy energy energy energy energy energy energy energy energy energy energy energy energy energy energy energy energy energy energy energy energy energy energy energy energy energy energy energy energy energy energy energy energy energy energy energy energy energy: max min
21666 | Input Channel 15 Reactive Power Max value Timestamp | MAX_TS_Q_015 |  |  | uint64 | R | 4 | 1 |  |  | energy energy energy energy energy energy energy energy energy energy energy energy energy energy energy energy energy energy energy energy energy energy energy energy energy energy energy energy energy energy energy energy energy energy energy energy energy energy energy energy energy energy energy energy energy energy energy energy energy energy energy energy energy energy energy energy energy energy energy energy energy energy energy energy energy energy energy energy energy energy energy energy energy energy energy energy energy energy energy energy energy energy energy energy energy energy energy energy energy energy energy energy energy energy energy energy energy energy energy energy energy energy energy energy energy energy energy energy energy energy energy energy energy energy energy energy energy energy energy energy energy energy energy energy energy energy energy energy energy energy energy energy energy energy energy energy energy energy energy energy energy energy energy energy energy energy energy energy energy energy energy energy energy energy energy energy energy energy energy energy energy energy energy energy energy energy energy energy energy energy energy energy energy energy energy energy energy energy energy energy energy energy energy energy energy energy energy energy energy energy energy energy energy energy energy energy energy energy energy energy energy energy energy energy energy energy energy energy energy energy energy energy energy energy energy energy energy energy energy energy energy energy energy energy energy energy energy energy energy energy energy energy energy energy energy energy energy energy energy energy energy energy energy energy energy energy energy energy energy energy energy energy energy energy energy energy energy energy energy energy energy energy energy energy energy energy energy energy energy energy energy energy energy energy energy energy energy energy energy energy energy energy energy energy energy energy energy energy energy energy energy energy energy energy energy energy energy energy energy energy energy energy energy energy energy energy energy energy energy energy energy energy energy energy energy energy energy energy energy energy energy energy energy energy energy energy energy energy energy energy energy energy energy energy energy energy energy energy energy energy energy energy energy energy energy energy energy energy energy energy energy energy energy energy energy energy energy energy: max min
21670 | Input Channel 15 Apparent Power Max value | MAX_S_015_kVA | kVA |  | float32 | R | 2 | 1 |  |  | energy energy energy energy energy energy energy energy energy energy energy energy energy energy energy energy energy energy energy energy energy energy energy energy energy energy energy energy energy energy energy energy energy energy energy energy energy energy energy energy energy energy energy energy energy energy energy energy energy energy energy energy energy energy energy energy energy energy energy energy energy energy energy energy energy energy energy energy energy energy energy energy energy energy energy energy energy energy energy energy energy energy energy energy energy energy energy energy energy energy energy energy energy energy energy energy energy energy energy energy energy energy energy energy energy energy energy energy energy energy energy energy energy energy energy energy energy energy energy energy energy energy energy energy energy energy energy energy energy energy energy energy energy energy energy energy energy energy energy energy energy energy energy energy energy energy energy energy energy energy energy energy energy energy energy energy energy energy energy energy energy energy energy energy energy energy energy energy energy energy energy energy energy energy energy energy energy energy energy energy energy energy energy energy energy energy energy energy energy energy energy energy energy energy energy energy energy energy energy energy energy energy energy energy energy energy energy energy energy energy energy energy energy energy energy energy energy energy energy energy energy energy energy energy energy energy energy energy energy energy energy energy energy energy energy energy energy energy energy energy energy energy energy energy energy energy energy energy energy energy energy energy energy energy energy energy energy energy energy energy energy energy energy energy energy energy energy energy energy energy energy energy energy energy energy energy energy energy energy energy energy energy energy energy energy energy energy energy energy energy energy energy energy energy energy energy energy energy energy energy energy energy energy energy energy energy energy energy energy energy energy energy energy energy energy energy energy energy energy energy energy energy energy energy energy energy energy energy energy energy energy energy energy energy energy energy energy energy energy energy energy energy energy energy energy energy energy energy energy energy energy energy energy energy energy energy energy energy: max min
21672 | Input Channel 15 Apparent Power Max value Timestamp | MAX_TS_S_015 |  |  | uint64 | R | 4 | 1 |  |  | energy energy energy energy energy energy energy energy energy energy energy energy energy energy energy energy energy energy energy energy energy energy energy energy energy energy energy energy energy energy energy energy energy energy energy energy energy energy energy energy energy energy energy energy energy energy energy energy energy energy energy energy energy energy energy energy energy energy energy energy energy energy energy energy energy energy energy energy energy energy energy energy energy energy energy energy energy energy energy energy energy energy energy energy energy energy energy energy energy energy energy energy energy energy energy energy energy energy energy energy energy energy energy energy energy energy energy energy energy energy energy energy energy energy energy energy energy energy energy energy energy energy energy energy energy energy energy energy energy energy energy energy energy energy energy energy energy energy energy energy energy energy energy energy energy energy energy energy energy energy energy energy energy energy energy energy energy energy energy energy energy energy energy energy energy energy energy energy energy energy energy energy energy energy energy energy energy energy energy energy energy energy energy energy energy energy energy energy energy energy energy energy energy energy energy energy energy energy energy energy energy energy energy energy energy energy energy energy energy energy energy energy energy energy energy energy energy energy energy energy energy energy energy energy energy energy energy energy energy energy energy energy energy energy energy energy energy energy energy energy energy energy energy energy energy energy energy energy energy energy energy energy energy energy energy energy energy energy energy energy energy energy energy energy energy energy energy energy energy energy energy energy energy energy energy energy energy energy energy energy energy energy energy energy energy energy energy energy energy energy energy energy energy energy energy energy energy energy energy energy energy energy energy energy energy energy energy energy energy energy energy energy energy energy energy energy energy energy energy energy energy energy energy energy energy energy energy energy energy energy energy energy energy energy energy energy energy energy energy energy energy energy energy energy energy energy energy energy energy energy energy energy energy energy energy energy energy energy: max min
21676 | Input Channel 15 Power Factor Max value | MAX_PF_015 |  | 删除单位 | float32 | R | 2 | 1 |  |  | energy energy energy energy energy energy energy energy energy energy energy energy energy energy energy energy energy energy energy energy energy energy energy energy energy energy energy energy energy energy energy energy energy energy energy energy energy energy energy energy energy energy energy energy energy energy energy energy energy energy energy energy energy energy energy energy energy energy energy energy energy energy energy energy energy energy energy energy energy energy energy energy energy energy energy energy energy energy energy energy energy energy energy energy energy energy energy energy energy energy energy energy energy energy energy energy energy energy energy energy energy energy energy energy energy energy energy energy energy energy energy energy energy energy energy energy energy energy energy energy energy energy energy energy energy energy energy energy energy energy energy energy energy energy energy energy energy energy energy energy energy energy energy energy energy energy energy energy energy energy energy energy energy energy energy energy energy energy energy energy energy energy energy energy energy energy energy energy energy energy energy energy energy energy energy energy energy energy energy energy energy energy energy energy energy energy energy energy energy energy energy energy energy energy energy energy energy energy energy energy energy energy energy energy energy energy energy energy energy energy energy energy energy energy energy energy energy energy energy energy energy energy energy energy energy energy energy energy energy energy energy energy energy energy energy energy energy energy energy energy energy energy energy energy energy energy energy energy energy energy energy energy energy energy energy energy energy energy energy energy energy energy energy energy energy energy energy energy energy energy energy energy energy energy energy energy energy energy energy energy energy energy energy energy energy energy energy energy energy energy energy energy energy energy energy energy energy energy energy energy energy energy energy energy energy energy energy energy energy energy energy energy energy energy energy energy energy energy energy energy energy energy energy energy energy energy energy energy energy energy energy energy energy energy energy energy energy energy energy energy energy energy energy energy energy energy energy energy energy energy energy energy energy energy energy energy energy energy: max min
21678 | Input Channel 15 Power Factor Max value Timestamp | MAX_TS_PF_015 |  |  | uint64 | R | 4 | 1 |  |  | energy energy energy energy energy energy energy energy energy energy energy energy energy energy energy energy energy energy energy energy energy energy energy energy energy energy energy energy energy energy energy energy energy energy energy energy energy energy energy energy energy energy energy energy energy energy energy energy energy energy energy energy energy energy energy energy energy energy energy energy energy energy energy energy energy energy energy energy energy energy energy energy energy energy energy energy energy energy energy energy energy energy energy energy energy energy energy energy energy energy energy energy energy energy energy energy energy energy energy energy energy energy energy energy energy energy energy energy energy energy energy energy energy energy energy energy energy energy energy energy energy energy energy energy energy energy energy energy energy energy energy energy energy energy energy energy energy energy energy energy energy energy energy energy energy energy energy energy energy energy energy energy energy energy energy energy energy energy energy energy energy energy energy energy energy energy energy energy energy energy energy energy energy energy energy energy energy energy energy energy energy energy energy energy energy energy energy energy energy energy energy energy energy energy energy energy energy energy energy energy energy energy energy energy energy energy energy energy energy energy energy energy energy energy energy energy energy energy energy energy energy energy energy energy energy energy energy energy energy energy energy energy energy energy energy energy energy energy energy energy energy energy energy energy energy energy energy energy energy energy energy energy energy energy energy energy energy energy energy energy energy energy energy energy energy energy energy energy energy energy energy energy energy energy energy energy energy energy energy energy energy energy energy energy energy energy energy energy energy energy energy energy energy energy energy energy energy energy energy energy energy energy energy energy energy energy energy energy energy energy energy energy energy energy energy energy energy energy energy energy energy energy energy energy energy energy energy energy energy energy energy energy energy energy energy energy energy energy energy energy energy energy energy energy energy energy energy energy energy energy energy energy energy energy energy energy energy energy: max min
21682 | Input Channel 15 Current THD Max value | MAX_THD_I_015_% | % |  | float32 | R | 2 | 1 |  |  | energy energy energy energy energy energy energy energy energy energy energy energy energy energy energy energy energy energy energy energy energy energy energy energy energy energy energy energy energy energy energy energy energy energy energy energy energy energy energy energy energy energy energy energy energy energy energy energy energy energy energy energy energy energy energy energy energy energy energy energy energy energy energy energy energy energy energy energy energy energy energy energy energy energy energy energy energy energy energy energy energy energy energy energy energy energy energy energy energy energy energy energy energy energy energy energy energy energy energy energy energy energy energy energy energy energy energy energy energy energy energy energy energy energy energy energy energy energy energy energy energy energy energy energy energy energy energy energy energy energy energy energy energy energy energy energy energy energy energy energy energy energy energy energy energy energy energy energy energy energy energy energy energy energy energy energy energy energy energy energy energy energy energy energy energy energy energy energy energy energy energy energy energy energy energy energy energy energy energy energy energy energy energy energy energy energy energy energy energy energy energy energy energy energy energy energy energy energy energy energy energy energy energy energy energy energy energy energy energy energy energy energy energy energy energy energy energy energy energy energy energy energy energy energy energy energy energy energy energy energy energy energy energy energy energy energy energy energy energy energy energy energy energy energy energy energy energy energy energy energy energy energy energy energy energy energy energy energy energy energy energy energy energy energy energy energy energy energy energy energy energy energy energy energy energy energy energy energy energy energy energy energy energy energy energy energy energy energy energy energy energy energy energy energy energy energy energy energy energy energy energy energy energy energy energy energy energy energy energy energy energy energy energy energy energy energy energy energy energy energy energy energy energy energy energy energy energy energy energy energy energy energy energy energy energy energy energy energy energy energy energy energy energy energy energy energy energy energy energy energy energy energy energy energy energy energy energy energy: max min
21684 | Input Channel 15 Current THD Max value Timestamp | MAX_TS_THD_I_015 |  |  | uint64 | R | 4 | 1 |  |  | energy energy energy energy energy energy energy energy energy energy energy energy energy energy energy energy energy energy energy energy energy energy energy energy energy energy energy energy energy energy energy energy energy energy energy energy energy energy energy energy energy energy energy energy energy energy energy energy energy energy energy energy energy energy energy energy energy energy energy energy energy energy energy energy energy energy energy energy energy energy energy energy energy energy energy energy energy energy energy energy energy energy energy energy energy energy energy energy energy energy energy energy energy energy energy energy energy energy energy energy energy energy energy energy energy energy energy energy energy energy energy energy energy energy energy energy energy energy energy energy energy energy energy energy energy energy energy energy energy energy energy energy energy energy energy energy energy energy energy energy energy energy energy energy energy energy energy energy energy energy energy energy energy energy energy energy energy energy energy energy energy energy energy energy energy energy energy energy energy energy energy energy energy energy energy energy energy energy energy energy energy energy energy energy energy energy energy energy energy energy energy energy energy energy energy energy energy energy energy energy energy energy energy energy energy energy energy energy energy energy energy energy energy energy energy energy energy energy energy energy energy energy energy energy energy energy energy energy energy energy energy energy energy energy energy energy energy energy energy energy energy energy energy energy energy energy energy energy energy energy energy energy energy energy energy energy energy energy energy energy energy energy energy energy energy energy energy energy energy energy energy energy energy energy energy energy energy energy energy energy energy energy energy energy energy energy energy energy energy energy energy energy energy energy energy energy energy energy energy energy energy energy energy energy energy energy energy energy energy energy energy energy energy energy energy energy energy energy energy energy energy energy energy energy energy energy energy energy energy energy energy energy energy energy energy energy energy energy energy energy energy energy energy energy energy energy energy energy energy energy energy energy energy energy energy energy energy energy: max min
21688 | Input Channel 16 Current Max value | MAX_I_016_A | A |  | float32 | R | 2 | 1 |  |  | energy energy energy energy energy energy energy energy energy energy energy energy energy energy energy energy energy energy energy energy energy energy energy energy energy energy energy energy energy energy energy energy energy energy energy energy energy energy energy energy energy energy energy energy energy energy energy energy energy energy energy energy energy energy energy energy energy energy energy energy energy energy energy energy energy energy energy energy energy energy energy energy energy energy energy energy energy energy energy energy energy energy energy energy energy energy energy energy energy energy energy energy energy energy energy energy energy energy energy energy energy energy energy energy energy energy energy energy energy energy energy energy energy energy energy energy energy energy energy energy energy energy energy energy energy energy energy energy energy energy energy energy energy energy energy energy energy energy energy energy energy energy energy energy energy energy energy energy energy energy energy energy energy energy energy energy energy energy energy energy energy energy energy energy energy energy energy energy energy energy energy energy energy energy energy energy energy energy energy energy energy energy energy energy energy energy energy energy energy energy energy energy energy energy energy energy energy energy energy energy energy energy energy energy energy energy energy energy energy energy energy energy energy energy energy energy energy energy energy energy energy energy energy energy energy energy energy energy energy energy energy energy energy energy energy energy energy energy energy energy energy energy energy energy energy energy energy energy energy energy energy energy energy energy energy energy energy energy energy energy energy energy energy energy energy energy energy energy energy energy energy energy energy energy energy energy energy energy energy energy energy energy energy energy energy energy energy energy energy energy energy energy energy energy energy energy energy energy energy energy energy energy energy energy energy energy energy energy energy energy energy energy energy energy energy energy energy energy energy energy energy energy energy energy energy energy energy energy energy energy energy energy energy energy energy energy energy energy energy energy energy energy energy energy energy energy energy energy energy energy energy energy energy energy energy energy energy energy: max min
21690 | Input Channel 16 Current Max value Timestamp | MAX_TS_I_016 |  |  | uint64 | R | 4 | 1 |  |  | energy energy energy energy energy energy energy energy energy energy energy energy energy energy energy energy energy energy energy energy energy energy energy energy energy energy energy energy energy energy energy energy energy energy energy energy energy energy energy energy energy energy energy energy energy energy energy energy energy energy energy energy energy energy energy energy energy energy energy energy energy energy energy energy energy energy energy energy energy energy energy energy energy energy energy energy energy energy energy energy energy energy energy energy energy energy energy energy energy energy energy energy energy energy energy energy energy energy energy energy energy energy energy energy energy energy energy energy energy energy energy energy energy energy energy energy energy energy energy energy energy energy energy energy energy energy energy energy energy energy energy energy energy energy energy energy energy energy energy energy energy energy energy energy energy energy energy energy energy energy energy energy energy energy energy energy energy energy energy energy energy energy energy energy energy energy energy energy energy energy energy energy energy energy energy energy energy energy energy energy energy energy energy energy energy energy energy energy energy energy energy energy energy energy energy energy energy energy energy energy energy energy energy energy energy energy energy energy energy energy energy energy energy energy energy energy energy energy energy energy energy energy energy energy energy energy energy energy energy energy energy energy energy energy energy energy energy energy energy energy energy energy energy energy energy energy energy energy energy energy energy energy energy energy energy energy energy energy energy energy energy energy energy energy energy energy energy energy energy energy energy energy energy energy energy energy energy energy energy energy energy energy energy energy energy energy energy energy energy energy energy energy energy energy energy energy energy energy energy energy energy energy energy energy energy energy energy energy energy energy energy energy energy energy energy energy energy energy energy energy energy energy energy energy energy energy energy energy energy energy energy energy energy energy energy energy energy energy energy energy energy energy energy energy energy energy energy energy energy energy energy energy energy energy energy energy energy energy: max min
21694 | Input Channel 16 Active Power Max value | MAX_P_016_kW | kW |  | float32 | R | 2 | 1 |  |  | energy energy energy energy energy energy energy energy energy energy energy energy energy energy energy energy energy energy energy energy energy energy energy energy energy energy energy energy energy energy energy energy energy energy energy energy energy energy energy energy energy energy energy energy energy energy energy energy energy energy energy energy energy energy energy energy energy energy energy energy energy energy energy energy energy energy energy energy energy energy energy energy energy energy energy energy energy energy energy energy energy energy energy energy energy energy energy energy energy energy energy energy energy energy energy energy energy energy energy energy energy energy energy energy energy energy energy energy energy energy energy energy energy energy energy energy energy energy energy energy energy energy energy energy energy energy energy energy energy energy energy energy energy energy energy energy energy energy energy energy energy energy energy energy energy energy energy energy energy energy energy energy energy energy energy energy energy energy energy energy energy energy energy energy energy energy energy energy energy energy energy energy energy energy energy energy energy energy energy energy energy energy energy energy energy energy energy energy energy energy energy energy energy energy energy energy energy energy energy energy energy energy energy energy energy energy energy energy energy energy energy energy energy energy energy energy energy energy energy energy energy energy energy energy energy energy energy energy energy energy energy energy energy energy energy energy energy energy energy energy energy energy energy energy energy energy energy energy energy energy energy energy energy energy energy energy energy energy energy energy energy energy energy energy energy energy energy energy energy energy energy energy energy energy energy energy energy energy energy energy energy energy energy energy energy energy energy energy energy energy energy energy energy energy energy energy energy energy energy energy energy energy energy energy energy energy energy energy energy energy energy energy energy energy energy energy energy energy energy energy energy energy energy energy energy energy energy energy energy energy energy energy energy energy energy energy energy energy energy energy energy energy energy energy energy energy energy energy energy energy energy energy energy energy energy energy energy energy: max min
21696 | Input Channel 16 Active Power Max value Timestamp | MAX_TS_P_016 |  |  | uint64 | R | 4 | 1 |  |  | energy energy energy energy energy energy energy energy energy energy energy energy energy energy energy energy energy energy energy energy energy energy energy energy energy energy energy energy energy energy energy energy energy energy energy energy energy energy energy energy energy energy energy energy energy energy energy energy energy energy energy energy energy energy energy energy energy energy energy energy energy energy energy energy energy energy energy energy energy energy energy energy energy energy energy energy energy energy energy energy energy energy energy energy energy energy energy energy energy energy energy energy energy energy energy energy energy energy energy energy energy energy energy energy energy energy energy energy energy energy energy energy energy energy energy energy energy energy energy energy energy energy energy energy energy energy energy energy energy energy energy energy energy energy energy energy energy energy energy energy energy energy energy energy energy energy energy energy energy energy energy energy energy energy energy energy energy energy energy energy energy energy energy energy energy energy energy energy energy energy energy energy energy energy energy energy energy energy energy energy energy energy energy energy energy energy energy energy energy energy energy energy energy energy energy energy energy energy energy energy energy energy energy energy energy energy energy energy energy energy energy energy energy energy energy energy energy energy energy energy energy energy energy energy energy energy energy energy energy energy energy energy energy energy energy energy energy energy energy energy energy energy energy energy energy energy energy energy energy energy energy energy energy energy energy energy energy energy energy energy energy energy energy energy energy energy energy energy energy energy energy energy energy energy energy energy energy energy energy energy energy energy energy energy energy energy energy energy energy energy energy energy energy energy energy energy energy energy energy energy energy energy energy energy energy energy energy energy energy energy energy energy energy energy energy energy energy energy energy energy energy energy energy energy energy energy energy energy energy energy energy energy energy energy energy energy energy energy energy energy energy energy energy energy energy energy energy energy energy energy energy energy energy energy energy energy energy energy: max min
21700 | Input Channel 16 Reactive Power Max value | MAX_Q_016_kvar | kvar |  | float32 | R | 2 | 1 |  |  | energy energy energy energy energy energy energy energy energy energy energy energy energy energy energy energy energy energy energy energy energy energy energy energy energy energy energy energy energy energy energy energy energy energy energy energy energy energy energy energy energy energy energy energy energy energy energy energy energy energy energy energy energy energy energy energy energy energy energy energy energy energy energy energy energy energy energy energy energy energy energy energy energy energy energy energy energy energy energy energy energy energy energy energy energy energy energy energy energy energy energy energy energy energy energy energy energy energy energy energy energy energy energy energy energy energy energy energy energy energy energy energy energy energy energy energy energy energy energy energy energy energy energy energy energy energy energy energy energy energy energy energy energy energy energy energy energy energy energy energy energy energy energy energy energy energy energy energy energy energy energy energy energy energy energy energy energy energy energy energy energy energy energy energy energy energy energy energy energy energy energy energy energy energy energy energy energy energy energy energy energy energy energy energy energy energy energy energy energy energy energy energy energy energy energy energy energy energy energy energy energy energy energy energy energy energy energy energy energy energy energy energy energy energy energy energy energy energy energy energy energy energy energy energy energy energy energy energy energy energy energy energy energy energy energy energy energy energy energy energy energy energy energy energy energy energy energy energy energy energy energy energy energy energy energy energy energy energy energy energy energy energy energy energy energy energy energy energy energy energy energy energy energy energy energy energy energy energy energy energy energy energy energy energy energy energy energy energy energy energy energy energy energy energy energy energy energy energy energy energy energy energy energy energy energy energy energy energy energy energy energy energy energy energy energy energy energy energy energy energy energy energy energy energy energy energy energy energy energy energy energy energy energy energy energy energy energy energy energy energy energy energy energy energy energy energy energy energy energy energy energy energy energy energy energy energy energy energy: max min
21702 | Input Channel 16 Reactive Power Max value Timestamp | MAX_TS_Q_016 |  |  | uint64 | R | 4 | 1 |  |  | energy energy energy energy energy energy energy energy energy energy energy energy energy energy energy energy energy energy energy energy energy energy energy energy energy energy energy energy energy energy energy energy energy energy energy energy energy energy energy energy energy energy energy energy energy energy energy energy energy energy energy energy energy energy energy energy energy energy energy energy energy energy energy energy energy energy energy energy energy energy energy energy energy energy energy energy energy energy energy energy energy energy energy energy energy energy energy energy energy energy energy energy energy energy energy energy energy energy energy energy energy energy energy energy energy energy energy energy energy energy energy energy energy energy energy energy energy energy energy energy energy energy energy energy energy energy energy energy energy energy energy energy energy energy energy energy energy energy energy energy energy energy energy energy energy energy energy energy energy energy energy energy energy energy energy energy energy energy energy energy energy energy energy energy energy energy energy energy energy energy energy energy energy energy energy energy energy energy energy energy energy energy energy energy energy energy energy energy energy energy energy energy energy energy energy energy energy energy energy energy energy energy energy energy energy energy energy energy energy energy energy energy energy energy energy energy energy energy energy energy energy energy energy energy energy energy energy energy energy energy energy energy energy energy energy energy energy energy energy energy energy energy energy energy energy energy energy energy energy energy energy energy energy energy energy energy energy energy energy energy energy energy energy energy energy energy energy energy energy energy energy energy energy energy energy energy energy energy energy energy energy energy energy energy energy energy energy energy energy energy energy energy energy energy energy energy energy energy energy energy energy energy energy energy energy energy energy energy energy energy energy energy energy energy energy energy energy energy energy energy energy energy energy energy energy energy energy energy energy energy energy energy energy energy energy energy energy energy energy energy energy energy energy energy energy energy energy energy energy energy energy energy energy energy energy energy energy energy: max min
21706 | Input Channel 16 Apparent Power Max value | MAX_S_016_kVA | kVA |  | float32 | R | 2 | 1 |  |  | energy energy energy energy energy energy energy energy energy energy energy energy energy energy energy energy energy energy energy energy energy energy energy energy energy energy energy energy energy energy energy energy energy energy energy energy energy energy energy energy energy energy energy energy energy energy energy energy energy energy energy energy energy energy energy energy energy energy energy energy energy energy energy energy energy energy energy energy energy energy energy energy energy energy energy energy energy energy energy energy energy energy energy energy energy energy energy energy energy energy energy energy energy energy energy energy energy energy energy energy energy energy energy energy energy energy energy energy energy energy energy energy energy energy energy energy energy energy energy energy energy energy energy energy energy energy energy energy energy energy energy energy energy energy energy energy energy energy energy energy energy energy energy energy energy energy energy energy energy energy energy energy energy energy energy energy energy energy energy energy energy energy energy energy energy energy energy energy energy energy energy energy energy energy energy energy energy energy energy energy energy energy energy energy energy energy energy energy energy energy energy energy energy energy energy energy energy energy energy energy energy energy energy energy energy energy energy energy energy energy energy energy energy energy energy energy energy energy energy energy energy energy energy energy energy energy energy energy energy energy energy energy energy energy energy energy energy energy energy energy energy energy energy energy energy energy energy energy energy energy energy energy energy energy energy energy energy energy energy energy energy energy energy energy energy energy energy energy energy energy energy energy energy energy energy energy energy energy energy energy energy energy energy energy energy energy energy energy energy energy energy energy energy energy energy energy energy energy energy energy energy energy energy energy energy energy energy energy energy energy energy energy energy energy energy energy energy energy energy energy energy energy energy energy energy energy energy energy energy energy energy energy energy energy energy energy energy energy energy energy energy energy energy energy energy energy energy energy energy energy energy energy energy energy energy energy energy energy: max min
21708 | Input Channel 16 Apparent Power Max value Timestamp | MAX_TS_S_016 |  |  | uint64 | R | 4 | 1 |  |  | energy energy energy energy energy energy energy energy energy energy energy energy energy energy energy energy energy energy energy energy energy energy energy energy energy energy energy energy energy energy energy energy energy energy energy energy energy energy energy energy energy energy energy energy energy energy energy energy energy energy energy energy energy energy energy energy energy energy energy energy energy energy energy energy energy energy energy energy energy energy energy energy energy energy energy energy energy energy energy energy energy energy energy energy energy energy energy energy energy energy energy energy energy energy energy energy energy energy energy energy energy energy energy energy energy energy energy energy energy energy energy energy energy energy energy energy energy energy energy energy energy energy energy energy energy energy energy energy energy energy energy energy energy energy energy energy energy energy energy energy energy energy energy energy energy energy energy energy energy energy energy energy energy energy energy energy energy energy energy energy energy energy energy energy energy energy energy energy energy energy energy energy energy energy energy energy energy energy energy energy energy energy energy energy energy energy energy energy energy energy energy energy energy energy energy energy energy energy energy energy energy energy energy energy energy energy energy energy energy energy energy energy energy energy energy energy energy energy energy energy energy energy energy energy energy energy energy energy energy energy energy energy energy energy energy energy energy energy energy energy energy energy energy energy energy energy energy energy energy energy energy energy energy energy energy energy energy energy energy energy energy energy energy energy energy energy energy energy energy energy energy energy energy energy energy energy energy energy energy energy energy energy energy energy energy energy energy energy energy energy energy energy energy energy energy energy energy energy energy energy energy energy energy energy energy energy energy energy energy energy energy energy energy energy energy energy energy energy energy energy energy energy energy energy energy energy energy energy energy energy energy energy energy energy energy energy energy energy energy energy energy energy energy energy energy energy energy energy energy energy energy energy energy energy energy energy energy energy: max min
21712 | Input Channel 16 Power Factor Max value | MAX_PF_016 |  | 删除单位 | float32 | R | 2 | 1 |  |  | energy energy energy energy energy energy energy energy energy energy energy energy energy energy energy energy energy energy energy energy energy energy energy energy energy energy energy energy energy energy energy energy energy energy energy energy energy energy energy energy energy energy energy energy energy energy energy energy energy energy energy energy energy energy energy energy energy energy energy energy energy energy energy energy energy energy energy energy energy energy energy energy energy energy energy energy energy energy energy energy energy energy energy energy energy energy energy energy energy energy energy energy energy energy energy energy energy energy energy energy energy energy energy energy energy energy energy energy energy energy energy energy energy energy energy energy energy energy energy energy energy energy energy energy energy energy energy energy energy energy energy energy energy energy energy energy energy energy energy energy energy energy energy energy energy energy energy energy energy energy energy energy energy energy energy energy energy energy energy energy energy energy energy energy energy energy energy energy energy energy energy energy energy energy energy energy energy energy energy energy energy energy energy energy energy energy energy energy energy energy energy energy energy energy energy energy energy energy energy energy energy energy energy energy energy energy energy energy energy energy energy energy energy energy energy energy energy energy energy energy energy energy energy energy energy energy energy energy energy energy energy energy energy energy energy energy energy energy energy energy energy energy energy energy energy energy energy energy energy energy energy energy energy energy energy energy energy energy energy energy energy energy energy energy energy energy energy energy energy energy energy energy energy energy energy energy energy energy energy energy energy energy energy energy energy energy energy energy energy energy energy energy energy energy energy energy energy energy energy energy energy energy energy energy energy energy energy energy energy energy energy energy energy energy energy energy energy energy energy energy energy energy energy energy energy energy energy energy energy energy energy energy energy energy energy energy energy energy energy energy energy energy energy energy energy energy energy energy energy energy energy energy energy energy energy energy energy energy: max min
21714 | Input Channel 16 Power Factor Max value Timestamp | MAX_TS_PF_016 |  |  | uint64 | R | 4 | 1 |  |  | energy energy energy energy energy energy energy energy energy energy energy energy energy energy energy energy energy energy energy energy energy energy energy energy energy energy energy energy energy energy energy energy energy energy energy energy energy energy energy energy energy energy energy energy energy energy energy energy energy energy energy energy energy energy energy energy energy energy energy energy energy energy energy energy energy energy energy energy energy energy energy energy energy energy energy energy energy energy energy energy energy energy energy energy energy energy energy energy energy energy energy energy energy energy energy energy energy energy energy energy energy energy energy energy energy energy energy energy energy energy energy energy energy energy energy energy energy energy energy energy energy energy energy energy energy energy energy energy energy energy energy energy energy energy energy energy energy energy energy energy energy energy energy energy energy energy energy energy energy energy energy energy energy energy energy energy energy energy energy energy energy energy energy energy energy energy energy energy energy energy energy energy energy energy energy energy energy energy energy energy energy energy energy energy energy energy energy energy energy energy energy energy energy energy energy energy energy energy energy energy energy energy energy energy energy energy energy energy energy energy energy energy energy energy energy energy energy energy energy energy energy energy energy energy energy energy energy energy energy energy energy energy energy energy energy energy energy energy energy energy energy energy energy energy energy energy energy energy energy energy energy energy energy energy energy energy energy energy energy energy energy energy energy energy energy energy energy energy energy energy energy energy energy energy energy energy energy energy energy energy energy energy energy energy energy energy energy energy energy energy energy energy energy energy energy energy energy energy energy energy energy energy energy energy energy energy energy energy energy energy energy energy energy energy energy energy energy energy energy energy energy energy energy energy energy energy energy energy energy energy energy energy energy energy energy energy energy energy energy energy energy energy energy energy energy energy energy energy energy energy energy energy energy energy energy energy energy energy: max min
21718 | Input Channel 16 Current THD Max value | MAX_THD_I_016_% | % |  | float32 | R | 2 | 1 |  |  | energy energy energy energy energy energy energy energy energy energy energy energy energy energy energy energy energy energy energy energy energy energy energy energy energy energy energy energy energy energy energy energy energy energy energy energy energy energy energy energy energy energy energy energy energy energy energy energy energy energy energy energy energy energy energy energy energy energy energy energy energy energy energy energy energy energy energy energy energy energy energy energy energy energy energy energy energy energy energy energy energy energy energy energy energy energy energy energy energy energy energy energy energy energy energy energy energy energy energy energy energy energy energy energy energy energy energy energy energy energy energy energy energy energy energy energy energy energy energy energy energy energy energy energy energy energy energy energy energy energy energy energy energy energy energy energy energy energy energy energy energy energy energy energy energy energy energy energy energy energy energy energy energy energy energy energy energy energy energy energy energy energy energy energy energy energy energy energy energy energy energy energy energy energy energy energy energy energy energy energy energy energy energy energy energy energy energy energy energy energy energy energy energy energy energy energy energy energy energy energy energy energy energy energy energy energy energy energy energy energy energy energy energy energy energy energy energy energy energy energy energy energy energy energy energy energy energy energy energy energy energy energy energy energy energy energy energy energy energy energy energy energy energy energy energy energy energy energy energy energy energy energy energy energy energy energy energy energy energy energy energy energy energy energy energy energy energy energy energy energy energy energy energy energy energy energy energy energy energy energy energy energy energy energy energy energy energy energy energy energy energy energy energy energy energy energy energy energy energy energy energy energy energy energy energy energy energy energy energy energy energy energy energy energy energy energy energy energy energy energy energy energy energy energy energy energy energy energy energy energy energy energy energy energy energy energy energy energy energy energy energy energy energy energy energy energy energy energy energy energy energy energy energy energy energy energy energy energy: max min
21720 | Input Channel 16 Current THD Max value Timestamp | MAX_TS_THD_I_016 |  |  | uint64 | R | 4 | 1 |  |  | energy energy energy energy energy energy energy energy energy energy energy energy energy energy energy energy energy energy energy energy energy energy energy energy energy energy energy energy energy energy energy energy energy energy energy energy energy energy energy energy energy energy energy energy energy energy energy energy energy energy energy energy energy energy energy energy energy energy energy energy energy energy energy energy energy energy energy energy energy energy energy energy energy energy energy energy energy energy energy energy energy energy energy energy energy energy energy energy energy energy energy energy energy energy energy energy energy energy energy energy energy energy energy energy energy energy energy energy energy energy energy energy energy energy energy energy energy energy energy energy energy energy energy energy energy energy energy energy energy energy energy energy energy energy energy energy energy energy energy energy energy energy energy energy energy energy energy energy energy energy energy energy energy energy energy energy energy energy energy energy energy energy energy energy energy energy energy energy energy energy energy energy energy energy energy energy energy energy energy energy energy energy energy energy energy energy energy energy energy energy energy energy energy energy energy energy energy energy energy energy energy energy energy energy energy energy energy energy energy energy energy energy energy energy energy energy energy energy energy energy energy energy energy energy energy energy energy energy energy energy energy energy energy energy energy energy energy energy energy energy energy energy energy energy energy energy energy energy energy energy energy energy energy energy energy energy energy energy energy energy energy energy energy energy energy energy energy energy energy energy energy energy energy energy energy energy energy energy energy energy energy energy energy energy energy energy energy energy energy energy energy energy energy energy energy energy energy energy energy energy energy energy energy energy energy energy energy energy energy energy energy energy energy energy energy energy energy energy energy energy energy energy energy energy energy energy energy energy energy energy energy energy energy energy energy energy energy energy energy energy energy energy energy energy energy energy energy energy energy energy energy energy energy energy energy energy energy energy: max min
21724 | Input Channel 17 Current Max value | MAX_I_017_A | A |  | float32 | R | 2 | 1 |  |  | energy energy energy energy energy energy energy energy energy energy energy energy energy energy energy energy energy energy energy energy energy energy energy energy energy energy energy energy energy energy energy energy energy energy energy energy energy energy energy energy energy energy energy energy energy energy energy energy energy energy energy energy energy energy energy energy energy energy energy energy energy energy energy energy energy energy energy energy energy energy energy energy energy energy energy energy energy energy energy energy energy energy energy energy energy energy energy energy energy energy energy energy energy energy energy energy energy energy energy energy energy energy energy energy energy energy energy energy energy energy energy energy energy energy energy energy energy energy energy energy energy energy energy energy energy energy energy energy energy energy energy energy energy energy energy energy energy energy energy energy energy energy energy energy energy energy energy energy energy energy energy energy energy energy energy energy energy energy energy energy energy energy energy energy energy energy energy energy energy energy energy energy energy energy energy energy energy energy energy energy energy energy energy energy energy energy energy energy energy energy energy energy energy energy energy energy energy energy energy energy energy energy energy energy energy energy energy energy energy energy energy energy energy energy energy energy energy energy energy energy energy energy energy energy energy energy energy energy energy energy energy energy energy energy energy energy energy energy energy energy energy energy energy energy energy energy energy energy energy energy energy energy energy energy energy energy energy energy energy energy energy energy energy energy energy energy energy energy energy energy energy energy energy energy energy energy energy energy energy energy energy energy energy energy energy energy energy energy energy energy energy energy energy energy energy energy energy energy energy energy energy energy energy energy energy energy energy energy energy energy energy energy energy energy energy energy energy energy energy energy energy energy energy energy energy energy energy energy energy energy energy energy energy energy energy energy energy energy energy energy energy energy energy energy energy energy energy energy energy energy energy energy energy energy energy energy energy energy: max min
21726 | Input Channel 17 Current Max value Timestamp | MAX_TS_I_017 |  |  | uint64 | R | 4 | 1 |  |  | energy energy energy energy energy energy energy energy energy energy energy energy energy energy energy energy energy energy energy energy energy energy energy energy energy energy energy energy energy energy energy energy energy energy energy energy energy energy energy energy energy energy energy energy energy energy energy energy energy energy energy energy energy energy energy energy energy energy energy energy energy energy energy energy energy energy energy energy energy energy energy energy energy energy energy energy energy energy energy energy energy energy energy energy energy energy energy energy energy energy energy energy energy energy energy energy energy energy energy energy energy energy energy energy energy energy energy energy energy energy energy energy energy energy energy energy energy energy energy energy energy energy energy energy energy energy energy energy energy energy energy energy energy energy energy energy energy energy energy energy energy energy energy energy energy energy energy energy energy energy energy energy energy energy energy energy energy energy energy energy energy energy energy energy energy energy energy energy energy energy energy energy energy energy energy energy energy energy energy energy energy energy energy energy energy energy energy energy energy energy energy energy energy energy energy energy energy energy energy energy energy energy energy energy energy energy energy energy energy energy energy energy energy energy energy energy energy energy energy energy energy energy energy energy energy energy energy energy energy energy energy energy energy energy energy energy energy energy energy energy energy energy energy energy energy energy energy energy energy energy energy energy energy energy energy energy energy energy energy energy energy energy energy energy energy energy energy energy energy energy energy energy energy energy energy energy energy energy energy energy energy energy energy energy energy energy energy energy energy energy energy energy energy energy energy energy energy energy energy energy energy energy energy energy energy energy energy energy energy energy energy energy energy energy energy energy energy energy energy energy energy energy energy energy energy energy energy energy energy energy energy energy energy energy energy energy energy energy energy energy energy energy energy energy energy energy energy energy energy energy energy energy energy energy energy energy energy energy: max min
21730 | Input Channel 17 Active Power Max value | MAX_P_017_kW | kW |  | float32 | R | 2 | 1 |  |  | energy energy energy energy energy energy energy energy energy energy energy energy energy energy energy energy energy energy energy energy energy energy energy energy energy energy energy energy energy energy energy energy energy energy energy energy energy energy energy energy energy energy energy energy energy energy energy energy energy energy energy energy energy energy energy energy energy energy energy energy energy energy energy energy energy energy energy energy energy energy energy energy energy energy energy energy energy energy energy energy energy energy energy energy energy energy energy energy energy energy energy energy energy energy energy energy energy energy energy energy energy energy energy energy energy energy energy energy energy energy energy energy energy energy energy energy energy energy energy energy energy energy energy energy energy energy energy energy energy energy energy energy energy energy energy energy energy energy energy energy energy energy energy energy energy energy energy energy energy energy energy energy energy energy energy energy energy energy energy energy energy energy energy energy energy energy energy energy energy energy energy energy energy energy energy energy energy energy energy energy energy energy energy energy energy energy energy energy energy energy energy energy energy energy energy energy energy energy energy energy energy energy energy energy energy energy energy energy energy energy energy energy energy energy energy energy energy energy energy energy energy energy energy energy energy energy energy energy energy energy energy energy energy energy energy energy energy energy energy energy energy energy energy energy energy energy energy energy energy energy energy energy energy energy energy energy energy energy energy energy energy energy energy energy energy energy energy energy energy energy energy energy energy energy energy energy energy energy energy energy energy energy energy energy energy energy energy energy energy energy energy energy energy energy energy energy energy energy energy energy energy energy energy energy energy energy energy energy energy energy energy energy energy energy energy energy energy energy energy energy energy energy energy energy energy energy energy energy energy energy energy energy energy energy energy energy energy energy energy energy energy energy energy energy energy energy energy energy energy energy energy energy energy energy energy energy energy energy: max min
21732 | Input Channel 17 Active Power Max value Timestamp | MAX_TS_P_017 |  |  | uint64 | R | 4 | 1 |  |  | energy energy energy energy energy energy energy energy energy energy energy energy energy energy energy energy energy energy energy energy energy energy energy energy energy energy energy energy energy energy energy energy energy energy energy energy energy energy energy energy energy energy energy energy energy energy energy energy energy energy energy energy energy energy energy energy energy energy energy energy energy energy energy energy energy energy energy energy energy energy energy energy energy energy energy energy energy energy energy energy energy energy energy energy energy energy energy energy energy energy energy energy energy energy energy energy energy energy energy energy energy energy energy energy energy energy energy energy energy energy energy energy energy energy energy energy energy energy energy energy energy energy energy energy energy energy energy energy energy energy energy energy energy energy energy energy energy energy energy energy energy energy energy energy energy energy energy energy energy energy energy energy energy energy energy energy energy energy energy energy energy energy energy energy energy energy energy energy energy energy energy energy energy energy energy energy energy energy energy energy energy energy energy energy energy energy energy energy energy energy energy energy energy energy energy energy energy energy energy energy energy energy energy energy energy energy energy energy energy energy energy energy energy energy energy energy energy energy energy energy energy energy energy energy energy energy energy energy energy energy energy energy energy energy energy energy energy energy energy energy energy energy energy energy energy energy energy energy energy energy energy energy energy energy energy energy energy energy energy energy energy energy energy energy energy energy energy energy energy energy energy energy energy energy energy energy energy energy energy energy energy energy energy energy energy energy energy energy energy energy energy energy energy energy energy energy energy energy energy energy energy energy energy energy energy energy energy energy energy energy energy energy energy energy energy energy energy energy energy energy energy energy energy energy energy energy energy energy energy energy energy energy energy energy energy energy energy energy energy energy energy energy energy energy energy energy energy energy energy energy energy energy energy energy energy energy energy energy: max min
21736 | Input Channel 17 Reactive Power Max value | MAX_Q_017_kvar | kvar |  | float32 | R | 2 | 1 |  |  | energy energy energy energy energy energy energy energy energy energy energy energy energy energy energy energy energy energy energy energy energy energy energy energy energy energy energy energy energy energy energy energy energy energy energy energy energy energy energy energy energy energy energy energy energy energy energy energy energy energy energy energy energy energy energy energy energy energy energy energy energy energy energy energy energy energy energy energy energy energy energy energy energy energy energy energy energy energy energy energy energy energy energy energy energy energy energy energy energy energy energy energy energy energy energy energy energy energy energy energy energy energy energy energy energy energy energy energy energy energy energy energy energy energy energy energy energy energy energy energy energy energy energy energy energy energy energy energy energy energy energy energy energy energy energy energy energy energy energy energy energy energy energy energy energy energy energy energy energy energy energy energy energy energy energy energy energy energy energy energy energy energy energy energy energy energy energy energy energy energy energy energy energy energy energy energy energy energy energy energy energy energy energy energy energy energy energy energy energy energy energy energy energy energy energy energy energy energy energy energy energy energy energy energy energy energy energy energy energy energy energy energy energy energy energy energy energy energy energy energy energy energy energy energy energy energy energy energy energy energy energy energy energy energy energy energy energy energy energy energy energy energy energy energy energy energy energy energy energy energy energy energy energy energy energy energy energy energy energy energy energy energy energy energy energy energy energy energy energy energy energy energy energy energy energy energy energy energy energy energy energy energy energy energy energy energy energy energy energy energy energy energy energy energy energy energy energy energy energy energy energy energy energy energy energy energy energy energy energy energy energy energy energy energy energy energy energy energy energy energy energy energy energy energy energy energy energy energy energy energy energy energy energy energy energy energy energy energy energy energy energy energy energy energy energy energy energy energy energy energy energy energy energy energy energy energy energy energy: max min
21738 | Input Channel 17 Reactive Power Max value Timestamp | MAX_TS_Q_017 |  |  | uint64 | R | 4 | 1 |  |  | energy energy energy energy energy energy energy energy energy energy energy energy energy energy energy energy energy energy energy energy energy energy energy energy energy energy energy energy energy energy energy energy energy energy energy energy energy energy energy energy energy energy energy energy energy energy energy energy energy energy energy energy energy energy energy energy energy energy energy energy energy energy energy energy energy energy energy energy energy energy energy energy energy energy energy energy energy energy energy energy energy energy energy energy energy energy energy energy energy energy energy energy energy energy energy energy energy energy energy energy energy energy energy energy energy energy energy energy energy energy energy energy energy energy energy energy energy energy energy energy energy energy energy energy energy energy energy energy energy energy energy energy energy energy energy energy energy energy energy energy energy energy energy energy energy energy energy energy energy energy energy energy energy energy energy energy energy energy energy energy energy energy energy energy energy energy energy energy energy energy energy energy energy energy energy energy energy energy energy energy energy energy energy energy energy energy energy energy energy energy energy energy energy energy energy energy energy energy energy energy energy energy energy energy energy energy energy energy energy energy energy energy energy energy energy energy energy energy energy energy energy energy energy energy energy energy energy energy energy energy energy energy energy energy energy energy energy energy energy energy energy energy energy energy energy energy energy energy energy energy energy energy energy energy energy energy energy energy energy energy energy energy energy energy energy energy energy energy energy energy energy energy energy energy energy energy energy energy energy energy energy energy energy energy energy energy energy energy energy energy energy energy energy energy energy energy energy energy energy energy energy energy energy energy energy energy energy energy energy energy energy energy energy energy energy energy energy energy energy energy energy energy energy energy energy energy energy energy energy energy energy energy energy energy energy energy energy energy energy energy energy energy energy energy energy energy energy energy energy energy energy energy energy energy energy energy energy energy: max min
21742 | Input Channel 17 Apparent Power Max value | MAX_S_017_kVA | kVA |  | float32 | R | 2 | 1 |  |  | energy energy energy energy energy energy energy energy energy energy energy energy energy energy energy energy energy energy energy energy energy energy energy energy energy energy energy energy energy energy energy energy energy energy energy energy energy energy energy energy energy energy energy energy energy energy energy energy energy energy energy energy energy energy energy energy energy energy energy energy energy energy energy energy energy energy energy energy energy energy energy energy energy energy energy energy energy energy energy energy energy energy energy energy energy energy energy energy energy energy energy energy energy energy energy energy energy energy energy energy energy energy energy energy energy energy energy energy energy energy energy energy energy energy energy energy energy energy energy energy energy energy energy energy energy energy energy energy energy energy energy energy energy energy energy energy energy energy energy energy energy energy energy energy energy energy energy energy energy energy energy energy energy energy energy energy energy energy energy energy energy energy energy energy energy energy energy energy energy energy energy energy energy energy energy energy energy energy energy energy energy energy energy energy energy energy energy energy energy energy energy energy energy energy energy energy energy energy energy energy energy energy energy energy energy energy energy energy energy energy energy energy energy energy energy energy energy energy energy energy energy energy energy energy energy energy energy energy energy energy energy energy energy energy energy energy energy energy energy energy energy energy energy energy energy energy energy energy energy energy energy energy energy energy energy energy energy energy energy energy energy energy energy energy energy energy energy energy energy energy energy energy energy energy energy energy energy energy energy energy energy energy energy energy energy energy energy energy energy energy energy energy energy energy energy energy energy energy energy energy energy energy energy energy energy energy energy energy energy energy energy energy energy energy energy energy energy energy energy energy energy energy energy energy energy energy energy energy energy energy energy energy energy energy energy energy energy energy energy energy energy energy energy energy energy energy energy energy energy energy energy energy energy energy energy energy energy energy: max min
21744 | Input Channel 17 Apparent Power Max value Timestamp | MAX_TS_S_017 |  |  | uint64 | R | 4 | 1 |  |  | energy energy energy energy energy energy energy energy energy energy energy energy energy energy energy energy energy energy energy energy energy energy energy energy energy energy energy energy energy energy energy energy energy energy energy energy energy energy energy energy energy energy energy energy energy energy energy energy energy energy energy energy energy energy energy energy energy energy energy energy energy energy energy energy energy energy energy energy energy energy energy energy energy energy energy energy energy energy energy energy energy energy energy energy energy energy energy energy energy energy energy energy energy energy energy energy energy energy energy energy energy energy energy energy energy energy energy energy energy energy energy energy energy energy energy energy energy energy energy energy energy energy energy energy energy energy energy energy energy energy energy energy energy energy energy energy energy energy energy energy energy energy energy energy energy energy energy energy energy energy energy energy energy energy energy energy energy energy energy energy energy energy energy energy energy energy energy energy energy energy energy energy energy energy energy energy energy energy energy energy energy energy energy energy energy energy energy energy energy energy energy energy energy energy energy energy energy energy energy energy energy energy energy energy energy energy energy energy energy energy energy energy energy energy energy energy energy energy energy energy energy energy energy energy energy energy energy energy energy energy energy energy energy energy energy energy energy energy energy energy energy energy energy energy energy energy energy energy energy energy energy energy energy energy energy energy energy energy energy energy energy energy energy energy energy energy energy energy energy energy energy energy energy energy energy energy energy energy energy energy energy energy energy energy energy energy energy energy energy energy energy energy energy energy energy energy energy energy energy energy energy energy energy energy energy energy energy energy energy energy energy energy energy energy energy energy energy energy energy energy energy energy energy energy energy energy energy energy energy energy energy energy energy energy energy energy energy energy energy energy energy energy energy energy energy energy energy energy energy energy energy energy energy energy energy energy energy energy: max min
21748 | Input Channel 17 Power Factor Max value | MAX_PF_017 |  | 删除单位 | float32 | R | 2 | 1 |  |  | energy energy energy energy energy energy energy energy energy energy energy energy energy energy energy energy energy energy energy energy energy energy energy energy energy energy energy energy energy energy energy energy energy energy energy energy energy energy energy energy energy energy energy energy energy energy energy energy energy energy energy energy energy energy energy energy energy energy energy energy energy energy energy energy energy energy energy energy energy energy energy energy energy energy energy energy energy energy energy energy energy energy energy energy energy energy energy energy energy energy energy energy energy energy energy energy energy energy energy energy energy energy energy energy energy energy energy energy energy energy energy energy energy energy energy energy energy energy energy energy energy energy energy energy energy energy energy energy energy energy energy energy energy energy energy energy energy energy energy energy energy energy energy energy energy energy energy energy energy energy energy energy energy energy energy energy energy energy energy energy energy energy energy energy energy energy energy energy energy energy energy energy energy energy energy energy energy energy energy energy energy energy energy energy energy energy energy energy energy energy energy energy energy energy energy energy energy energy energy energy energy energy energy energy energy energy energy energy energy energy energy energy energy energy energy energy energy energy energy energy energy energy energy energy energy energy energy energy energy energy energy energy energy energy energy energy energy energy energy energy energy energy energy energy energy energy energy energy energy energy energy energy energy energy energy energy energy energy energy energy energy energy energy energy energy energy energy energy energy energy energy energy energy energy energy energy energy energy energy energy energy energy energy energy energy energy energy energy energy energy energy energy energy energy energy energy energy energy energy energy energy energy energy energy energy energy energy energy energy energy energy energy energy energy energy energy energy energy energy energy energy energy energy energy energy energy energy energy energy energy energy energy energy energy energy energy energy energy energy energy energy energy energy energy energy energy energy energy energy energy energy energy energy energy energy energy energy energy: max min
21750 | Input Channel 17 Power Factor Max value Timestamp | MAX_TS_PF_017 |  |  | uint64 | R | 4 | 1 |  |  | energy energy energy energy energy energy energy energy energy energy energy energy energy energy energy energy energy energy energy energy energy energy energy energy energy energy energy energy energy energy energy energy energy energy energy energy energy energy energy energy energy energy energy energy energy energy energy energy energy energy energy energy energy energy energy energy energy energy energy energy energy energy energy energy energy energy energy energy energy energy energy energy energy energy energy energy energy energy energy energy energy energy energy energy energy energy energy energy energy energy energy energy energy energy energy energy energy energy energy energy energy energy energy energy energy energy energy energy energy energy energy energy energy energy energy energy energy energy energy energy energy energy energy energy energy energy energy energy energy energy energy energy energy energy energy energy energy energy energy energy energy energy energy energy energy energy energy energy energy energy energy energy energy energy energy energy energy energy energy energy energy energy energy energy energy energy energy energy energy energy energy energy energy energy energy energy energy energy energy energy energy energy energy energy energy energy energy energy energy energy energy energy energy energy energy energy energy energy energy energy energy energy energy energy energy energy energy energy energy energy energy energy energy energy energy energy energy energy energy energy energy energy energy energy energy energy energy energy energy energy energy energy energy energy energy energy energy energy energy energy energy energy energy energy energy energy energy energy energy energy energy energy energy energy energy energy energy energy energy energy energy energy energy energy energy energy energy energy energy energy energy energy energy energy energy energy energy energy energy energy energy energy energy energy energy energy energy energy energy energy energy energy energy energy energy energy energy energy energy energy energy energy energy energy energy energy energy energy energy energy energy energy energy energy energy energy energy energy energy energy energy energy energy energy energy energy energy energy energy energy energy energy energy energy energy energy energy energy energy energy energy energy energy energy energy energy energy energy energy energy energy energy energy energy energy energy energy energy: max min
21754 | Input Channel 17 Current THD Max value | MAX_THD_I_017_% | % |  | float32 | R | 2 | 1 |  |  | energy energy energy energy energy energy energy energy energy energy energy energy energy energy energy energy energy energy energy energy energy energy energy energy energy energy energy energy energy energy energy energy energy energy energy energy energy energy energy energy energy energy energy energy energy energy energy energy energy energy energy energy energy energy energy energy energy energy energy energy energy energy energy energy energy energy energy energy energy energy energy energy energy energy energy energy energy energy energy energy energy energy energy energy energy energy energy energy energy energy energy energy energy energy energy energy energy energy energy energy energy energy energy energy energy energy energy energy energy energy energy energy energy energy energy energy energy energy energy energy energy energy energy energy energy energy energy energy energy energy energy energy energy energy energy energy energy energy energy energy energy energy energy energy energy energy energy energy energy energy energy energy energy energy energy energy energy energy energy energy energy energy energy energy energy energy energy energy energy energy energy energy energy energy energy energy energy energy energy energy energy energy energy energy energy energy energy energy energy energy energy energy energy energy energy energy energy energy energy energy energy energy energy energy energy energy energy energy energy energy energy energy energy energy energy energy energy energy energy energy energy energy energy energy energy energy energy energy energy energy energy energy energy energy energy energy energy energy energy energy energy energy energy energy energy energy energy energy energy energy energy energy energy energy energy energy energy energy energy energy energy energy energy energy energy energy energy energy energy energy energy energy energy energy energy energy energy energy energy energy energy energy energy energy energy energy energy energy energy energy energy energy energy energy energy energy energy energy energy energy energy energy energy energy energy energy energy energy energy energy energy energy energy energy energy energy energy energy energy energy energy energy energy energy energy energy energy energy energy energy energy energy energy energy energy energy energy energy energy energy energy energy energy energy energy energy energy energy energy energy energy energy energy energy energy energy energy energy: max min
21756 | Input Channel 17 Current THD Max value Timestamp | MAX_TS_THD_I_017 |  |  | uint64 | R | 4 | 1 |  |  | energy energy energy energy energy energy energy energy energy energy energy energy energy energy energy energy energy energy energy energy energy energy energy energy energy energy energy energy energy energy energy energy energy energy energy energy energy energy energy energy energy energy energy energy energy energy energy energy energy energy energy energy energy energy energy energy energy energy energy energy energy energy energy energy energy energy energy energy energy energy energy energy energy energy energy energy energy energy energy energy energy energy energy energy energy energy energy energy energy energy energy energy energy energy energy energy energy energy energy energy energy energy energy energy energy energy energy energy energy energy energy energy energy energy energy energy energy energy energy energy energy energy energy energy energy energy energy energy energy energy energy energy energy energy energy energy energy energy energy energy energy energy energy energy energy energy energy energy energy energy energy energy energy energy energy energy energy energy energy energy energy energy energy energy energy energy energy energy energy energy energy energy energy energy energy energy energy energy energy energy energy energy energy energy energy energy energy energy energy energy energy energy energy energy energy energy energy energy energy energy energy energy energy energy energy energy energy energy energy energy energy energy energy energy energy energy energy energy energy energy energy energy energy energy energy energy energy energy energy energy energy energy energy energy energy energy energy energy energy energy energy energy energy energy energy energy energy energy energy energy energy energy energy energy energy energy energy energy energy energy energy energy energy energy energy energy energy energy energy energy energy energy energy energy energy energy energy energy energy energy energy energy energy energy energy energy energy energy energy energy energy energy energy energy energy energy energy energy energy energy energy energy energy energy energy energy energy energy energy energy energy energy energy energy energy energy energy energy energy energy energy energy energy energy energy energy energy energy energy energy energy energy energy energy energy energy energy energy energy energy energy energy energy energy energy energy energy energy energy energy energy energy energy energy energy energy energy energy: max min
21760 | Input Channel 18 Current Max value | MAX_I_018_A | A |  | float32 | R | 2 | 1 |  |  | energy energy energy energy energy energy energy energy energy energy energy energy energy energy energy energy energy energy energy energy energy energy energy energy energy energy energy energy energy energy energy energy energy energy energy energy energy energy energy energy energy energy energy energy energy energy energy energy energy energy energy energy energy energy energy energy energy energy energy energy energy energy energy energy energy energy energy energy energy energy energy energy energy energy energy energy energy energy energy energy energy energy energy energy energy energy energy energy energy energy energy energy energy energy energy energy energy energy energy energy energy energy energy energy energy energy energy energy energy energy energy energy energy energy energy energy energy energy energy energy energy energy energy energy energy energy energy energy energy energy energy energy energy energy energy energy energy energy energy energy energy energy energy energy energy energy energy energy energy energy energy energy energy energy energy energy energy energy energy energy energy energy energy energy energy energy energy energy energy energy energy energy energy energy energy energy energy energy energy energy energy energy energy energy energy energy energy energy energy energy energy energy energy energy energy energy energy energy energy energy energy energy energy energy energy energy energy energy energy energy energy energy energy energy energy energy energy energy energy energy energy energy energy energy energy energy energy energy energy energy energy energy energy energy energy energy energy energy energy energy energy energy energy energy energy energy energy energy energy energy energy energy energy energy energy energy energy energy energy energy energy energy energy energy energy energy energy energy energy energy energy energy energy energy energy energy energy energy energy energy energy energy energy energy energy energy energy energy energy energy energy energy energy energy energy energy energy energy energy energy energy energy energy energy energy energy energy energy energy energy energy energy energy energy energy energy energy energy energy energy energy energy energy energy energy energy energy energy energy energy energy energy energy energy energy energy energy energy energy energy energy energy energy energy energy energy energy energy energy energy energy energy energy energy energy energy energy energy: max min
21762 | Input Channel 18 Current Max value Timestamp | MAX_TS_I_018 |  |  | uint64 | R | 4 | 1 |  |  | energy energy energy energy energy energy energy energy energy energy energy energy energy energy energy energy energy energy energy energy energy energy energy energy energy energy energy energy energy energy energy energy energy energy energy energy energy energy energy energy energy energy energy energy energy energy energy energy energy energy energy energy energy energy energy energy energy energy energy energy energy energy energy energy energy energy energy energy energy energy energy energy energy energy energy energy energy energy energy energy energy energy energy energy energy energy energy energy energy energy energy energy energy energy energy energy energy energy energy energy energy energy energy energy energy energy energy energy energy energy energy energy energy energy energy energy energy energy energy energy energy energy energy energy energy energy energy energy energy energy energy energy energy energy energy energy energy energy energy energy energy energy energy energy energy energy energy energy energy energy energy energy energy energy energy energy energy energy energy energy energy energy energy energy energy energy energy energy energy energy energy energy energy energy energy energy energy energy energy energy energy energy energy energy energy energy energy energy energy energy energy energy energy energy energy energy energy energy energy energy energy energy energy energy energy energy energy energy energy energy energy energy energy energy energy energy energy energy energy energy energy energy energy energy energy energy energy energy energy energy energy energy energy energy energy energy energy energy energy energy energy energy energy energy energy energy energy energy energy energy energy energy energy energy energy energy energy energy energy energy energy energy energy energy energy energy energy energy energy energy energy energy energy energy energy energy energy energy energy energy energy energy energy energy energy energy energy energy energy energy energy energy energy energy energy energy energy energy energy energy energy energy energy energy energy energy energy energy energy energy energy energy energy energy energy energy energy energy energy energy energy energy energy energy energy energy energy energy energy energy energy energy energy energy energy energy energy energy energy energy energy energy energy energy energy energy energy energy energy energy energy energy energy energy energy energy energy energy: max min
21766 | Input Channel 18 Active Power Max value | MAX_P_018_kW | kW |  | float32 | R | 2 | 1 |  |  | energy energy energy energy energy energy energy energy energy energy energy energy energy energy energy energy energy energy energy energy energy energy energy energy energy energy energy energy energy energy energy energy energy energy energy energy energy energy energy energy energy energy energy energy energy energy energy energy energy energy energy energy energy energy energy energy energy energy energy energy energy energy energy energy energy energy energy energy energy energy energy energy energy energy energy energy energy energy energy energy energy energy energy energy energy energy energy energy energy energy energy energy energy energy energy energy energy energy energy energy energy energy energy energy energy energy energy energy energy energy energy energy energy energy energy energy energy energy energy energy energy energy energy energy energy energy energy energy energy energy energy energy energy energy energy energy energy energy energy energy energy energy energy energy energy energy energy energy energy energy energy energy energy energy energy energy energy energy energy energy energy energy energy energy energy energy energy energy energy energy energy energy energy energy energy energy energy energy energy energy energy energy energy energy energy energy energy energy energy energy energy energy energy energy energy energy energy energy energy energy energy energy energy energy energy energy energy energy energy energy energy energy energy energy energy energy energy energy energy energy energy energy energy energy energy energy energy energy energy energy energy energy energy energy energy energy energy energy energy energy energy energy energy energy energy energy energy energy energy energy energy energy energy energy energy energy energy energy energy energy energy energy energy energy energy energy energy energy energy energy energy energy energy energy energy energy energy energy energy energy energy energy energy energy energy energy energy energy energy energy energy energy energy energy energy energy energy energy energy energy energy energy energy energy energy energy energy energy energy energy energy energy energy energy energy energy energy energy energy energy energy energy energy energy energy energy energy energy energy energy energy energy energy energy energy energy energy energy energy energy energy energy energy energy energy energy energy energy energy energy energy energy energy energy energy energy energy energy: max min
21768 | Input Channel 18 Active Power Max value Timestamp | MAX_TS_P_018 |  |  | uint64 | R | 4 | 1 |  |  | energy energy energy energy energy energy energy energy energy energy energy energy energy energy energy energy energy energy energy energy energy energy energy energy energy energy energy energy energy energy energy energy energy energy energy energy energy energy energy energy energy energy energy energy energy energy energy energy energy energy energy energy energy energy energy energy energy energy energy energy energy energy energy energy energy energy energy energy energy energy energy energy energy energy energy energy energy energy energy energy energy energy energy energy energy energy energy energy energy energy energy energy energy energy energy energy energy energy energy energy energy energy energy energy energy energy energy energy energy energy energy energy energy energy energy energy energy energy energy energy energy energy energy energy energy energy energy energy energy energy energy energy energy energy energy energy energy energy energy energy energy energy energy energy energy energy energy energy energy energy energy energy energy energy energy energy energy energy energy energy energy energy energy energy energy energy energy energy energy energy energy energy energy energy energy energy energy energy energy energy energy energy energy energy energy energy energy energy energy energy energy energy energy energy energy energy energy energy energy energy energy energy energy energy energy energy energy energy energy energy energy energy energy energy energy energy energy energy energy energy energy energy energy energy energy energy energy energy energy energy energy energy energy energy energy energy energy energy energy energy energy energy energy energy energy energy energy energy energy energy energy energy energy energy energy energy energy energy energy energy energy energy energy energy energy energy energy energy energy energy energy energy energy energy energy energy energy energy energy energy energy energy energy energy energy energy energy energy energy energy energy energy energy energy energy energy energy energy energy energy energy energy energy energy energy energy energy energy energy energy energy energy energy energy energy energy energy energy energy energy energy energy energy energy energy energy energy energy energy energy energy energy energy energy energy energy energy energy energy energy energy energy energy energy energy energy energy energy energy energy energy energy energy energy energy energy energy energy: max min
21772 | Input Channel 18 Reactive Power Max value | MAX_Q_018_kvar | kvar |  | float32 | R | 2 | 1 |  |  | energy energy energy energy energy energy energy energy energy energy energy energy energy energy energy energy energy energy energy energy energy energy energy energy energy energy energy energy energy energy energy energy energy energy energy energy energy energy energy energy energy energy energy energy energy energy energy energy energy energy energy energy energy energy energy energy energy energy energy energy energy energy energy energy energy energy energy energy energy energy energy energy energy energy energy energy energy energy energy energy energy energy energy energy energy energy energy energy energy energy energy energy energy energy energy energy energy energy energy energy energy energy energy energy energy energy energy energy energy energy energy energy energy energy energy energy energy energy energy energy energy energy energy energy energy energy energy energy energy energy energy energy energy energy energy energy energy energy energy energy energy energy energy energy energy energy energy energy energy energy energy energy energy energy energy energy energy energy energy energy energy energy energy energy energy energy energy energy energy energy energy energy energy energy energy energy energy energy energy energy energy energy energy energy energy energy energy energy energy energy energy energy energy energy energy energy energy energy energy energy energy energy energy energy energy energy energy energy energy energy energy energy energy energy energy energy energy energy energy energy energy energy energy energy energy energy energy energy energy energy energy energy energy energy energy energy energy energy energy energy energy energy energy energy energy energy energy energy energy energy energy energy energy energy energy energy energy energy energy energy energy energy energy energy energy energy energy energy energy energy energy energy energy energy energy energy energy energy energy energy energy energy energy energy energy energy energy energy energy energy energy energy energy energy energy energy energy energy energy energy energy energy energy energy energy energy energy energy energy energy energy energy energy energy energy energy energy energy energy energy energy energy energy energy energy energy energy energy energy energy energy energy energy energy energy energy energy energy energy energy energy energy energy energy energy energy energy energy energy energy energy energy energy energy energy energy energy energy: max min
21774 | Input Channel 18 Reactive Power Max value Timestamp | MAX_TS_Q_018 |  |  | uint64 | R | 4 | 1 |  |  | energy energy energy energy energy energy energy energy energy energy energy energy energy energy energy energy energy energy energy energy energy energy energy energy energy energy energy energy energy energy energy energy energy energy energy energy energy energy energy energy energy energy energy energy energy energy energy energy energy energy energy energy energy energy energy energy energy energy energy energy energy energy energy energy energy energy energy energy energy energy energy energy energy energy energy energy energy energy energy energy energy energy energy energy energy energy energy energy energy energy energy energy energy energy energy energy energy energy energy energy energy energy energy energy energy energy energy energy energy energy energy energy energy energy energy energy energy energy energy energy energy energy energy energy energy energy energy energy energy energy energy energy energy energy energy energy energy energy energy energy energy energy energy energy energy energy energy energy energy energy energy energy energy energy energy energy energy energy energy energy energy energy energy energy energy energy energy energy energy energy energy energy energy energy energy energy energy energy energy energy energy energy energy energy energy energy energy energy energy energy energy energy energy energy energy energy energy energy energy energy energy energy energy energy energy energy energy energy energy energy energy energy energy energy energy energy energy energy energy energy energy energy energy energy energy energy energy energy energy energy energy energy energy energy energy energy energy energy energy energy energy energy energy energy energy energy energy energy energy energy energy energy energy energy energy energy energy energy energy energy energy energy energy energy energy energy energy energy energy energy energy energy energy energy energy energy energy energy energy energy energy energy energy energy energy energy energy energy energy energy energy energy energy energy energy energy energy energy energy energy energy energy energy energy energy energy energy energy energy energy energy energy energy energy energy energy energy energy energy energy energy energy energy energy energy energy energy energy energy energy energy energy energy energy energy energy energy energy energy energy energy energy energy energy energy energy energy energy energy energy energy energy energy energy energy energy energy energy: max min
21778 | Input Channel 18 Apparent Power Max value | MAX_S_018_kVA | kVA |  | float32 | R | 2 | 1 |  |  | energy energy energy energy energy energy energy energy energy energy energy energy energy energy energy energy energy energy energy energy energy energy energy energy energy energy energy energy energy energy energy energy energy energy energy energy energy energy energy energy energy energy energy energy energy energy energy energy energy energy energy energy energy energy energy energy energy energy energy energy energy energy energy energy energy energy energy energy energy energy energy energy energy energy energy energy energy energy energy energy energy energy energy energy energy energy energy energy energy energy energy energy energy energy energy energy energy energy energy energy energy energy energy energy energy energy energy energy energy energy energy energy energy energy energy energy energy energy energy energy energy energy energy energy energy energy energy energy energy energy energy energy energy energy energy energy energy energy energy energy energy energy energy energy energy energy energy energy energy energy energy energy energy energy energy energy energy energy energy energy energy energy energy energy energy energy energy energy energy energy energy energy energy energy energy energy energy energy energy energy energy energy energy energy energy energy energy energy energy energy energy energy energy energy energy energy energy energy energy energy energy energy energy energy energy energy energy energy energy energy energy energy energy energy energy energy energy energy energy energy energy energy energy energy energy energy energy energy energy energy energy energy energy energy energy energy energy energy energy energy energy energy energy energy energy energy energy energy energy energy energy energy energy energy energy energy energy energy energy energy energy energy energy energy energy energy energy energy energy energy energy energy energy energy energy energy energy energy energy energy energy energy energy energy energy energy energy energy energy energy energy energy energy energy energy energy energy energy energy energy energy energy energy energy energy energy energy energy energy energy energy energy energy energy energy energy energy energy energy energy energy energy energy energy energy energy energy energy energy energy energy energy energy energy energy energy energy energy energy energy energy energy energy energy energy energy energy energy energy energy energy energy energy energy energy energy energy energy: max min
21780 | Input Channel 18 Apparent Power Max value Timestamp | MAX_TS_S_018 |  |  | uint64 | R | 4 | 1 |  |  | energy energy energy energy energy energy energy energy energy energy energy energy energy energy energy energy energy energy energy energy energy energy energy energy energy energy energy energy energy energy energy energy energy energy energy energy energy energy energy energy energy energy energy energy energy energy energy energy energy energy energy energy energy energy energy energy energy energy energy energy energy energy energy energy energy energy energy energy energy energy energy energy energy energy energy energy energy energy energy energy energy energy energy energy energy energy energy energy energy energy energy energy energy energy energy energy energy energy energy energy energy energy energy energy energy energy energy energy energy energy energy energy energy energy energy energy energy energy energy energy energy energy energy energy energy energy energy energy energy energy energy energy energy energy energy energy energy energy energy energy energy energy energy energy energy energy energy energy energy energy energy energy energy energy energy energy energy energy energy energy energy energy energy energy energy energy energy energy energy energy energy energy energy energy energy energy energy energy energy energy energy energy energy energy energy energy energy energy energy energy energy energy energy energy energy energy energy energy energy energy energy energy energy energy energy energy energy energy energy energy energy energy energy energy energy energy energy energy energy energy energy energy energy energy energy energy energy energy energy energy energy energy energy energy energy energy energy energy energy energy energy energy energy energy energy energy energy energy energy energy energy energy energy energy energy energy energy energy energy energy energy energy energy energy energy energy energy energy energy energy energy energy energy energy energy energy energy energy energy energy energy energy energy energy energy energy energy energy energy energy energy energy energy energy energy energy energy energy energy energy energy energy energy energy energy energy energy energy energy energy energy energy energy energy energy energy energy energy energy energy energy energy energy energy energy energy energy energy energy energy energy energy energy energy energy energy energy energy energy energy energy energy energy energy energy energy energy energy energy energy energy energy energy energy energy energy energy energy: max min
21784 | Input Channel 18 Power Factor Max value | MAX_PF_018 |  | 删除单位 | float32 | R | 2 | 1 |  |  | energy energy energy energy energy energy energy energy energy energy energy energy energy energy energy energy energy energy energy energy energy energy energy energy energy energy energy energy energy energy energy energy energy energy energy energy energy energy energy energy energy energy energy energy energy energy energy energy energy energy energy energy energy energy energy energy energy energy energy energy energy energy energy energy energy energy energy energy energy energy energy energy energy energy energy energy energy energy energy energy energy energy energy energy energy energy energy energy energy energy energy energy energy energy energy energy energy energy energy energy energy energy energy energy energy energy energy energy energy energy energy energy energy energy energy energy energy energy energy energy energy energy energy energy energy energy energy energy energy energy energy energy energy energy energy energy energy energy energy energy energy energy energy energy energy energy energy energy energy energy energy energy energy energy energy energy energy energy energy energy energy energy energy energy energy energy energy energy energy energy energy energy energy energy energy energy energy energy energy energy energy energy energy energy energy energy energy energy energy energy energy energy energy energy energy energy energy energy energy energy energy energy energy energy energy energy energy energy energy energy energy energy energy energy energy energy energy energy energy energy energy energy energy energy energy energy energy energy energy energy energy energy energy energy energy energy energy energy energy energy energy energy energy energy energy energy energy energy energy energy energy energy energy energy energy energy energy energy energy energy energy energy energy energy energy energy energy energy energy energy energy energy energy energy energy energy energy energy energy energy energy energy energy energy energy energy energy energy energy energy energy energy energy energy energy energy energy energy energy energy energy energy energy energy energy energy energy energy energy energy energy energy energy energy energy energy energy energy energy energy energy energy energy energy energy energy energy energy energy energy energy energy energy energy energy energy energy energy energy energy energy energy energy energy energy energy energy energy energy energy energy energy energy energy energy energy energy energy: max min
21786 | Input Channel 18 Power Factor Max value Timestamp | MAX_TS_PF_018 |  |  | uint64 | R | 4 | 1 |  |  | energy energy energy energy energy energy energy energy energy energy energy energy energy energy energy energy energy energy energy energy energy energy energy energy energy energy energy energy energy energy energy energy energy energy energy energy energy energy energy energy energy energy energy energy energy energy energy energy energy energy energy energy energy energy energy energy energy energy energy energy energy energy energy energy energy energy energy energy energy energy energy energy energy energy energy energy energy energy energy energy energy energy energy energy energy energy energy energy energy energy energy energy energy energy energy energy energy energy energy energy energy energy energy energy energy energy energy energy energy energy energy energy energy energy energy energy energy energy energy energy energy energy energy energy energy energy energy energy energy energy energy energy energy energy energy energy energy energy energy energy energy energy energy energy energy energy energy energy energy energy energy energy energy energy energy energy energy energy energy energy energy energy energy energy energy energy energy energy energy energy energy energy energy energy energy energy energy energy energy energy energy energy energy energy energy energy energy energy energy energy energy energy energy energy energy energy energy energy energy energy energy energy energy energy energy energy energy energy energy energy energy energy energy energy energy energy energy energy energy energy energy energy energy energy energy energy energy energy energy energy energy energy energy energy energy energy energy energy energy energy energy energy energy energy energy energy energy energy energy energy energy energy energy energy energy energy energy energy energy energy energy energy energy energy energy energy energy energy energy energy energy energy energy energy energy energy energy energy energy energy energy energy energy energy energy energy energy energy energy energy energy energy energy energy energy energy energy energy energy energy energy energy energy energy energy energy energy energy energy energy energy energy energy energy energy energy energy energy energy energy energy energy energy energy energy energy energy energy energy energy energy energy energy energy energy energy energy energy energy energy energy energy energy energy energy energy energy energy energy energy energy energy energy energy energy energy energy energy: max min
21790 | Input Channel 18 Current THD Max value | MAX_THD_I_018_% | % |  | float32 | R | 2 | 1 |  |  | energy energy energy energy energy energy energy energy energy energy energy energy energy energy energy energy energy energy energy energy energy energy energy energy energy energy energy energy energy energy energy energy energy energy energy energy energy energy energy energy energy energy energy energy energy energy energy energy energy energy energy energy energy energy energy energy energy energy energy energy energy energy energy energy energy energy energy energy energy energy energy energy energy energy energy energy energy energy energy energy energy energy energy energy energy energy energy energy energy energy energy energy energy energy energy energy energy energy energy energy energy energy energy energy energy energy energy energy energy energy energy energy energy energy energy energy energy energy energy energy energy energy energy energy energy energy energy energy energy energy energy energy energy energy energy energy energy energy energy energy energy energy energy energy energy energy energy energy energy energy energy energy energy energy energy energy energy energy energy energy energy energy energy energy energy energy energy energy energy energy energy energy energy energy energy energy energy energy energy energy energy energy energy energy energy energy energy energy energy energy energy energy energy energy energy energy energy energy energy energy energy energy energy energy energy energy energy energy energy energy energy energy energy energy energy energy energy energy energy energy energy energy energy energy energy energy energy energy energy energy energy energy energy energy energy energy energy energy energy energy energy energy energy energy energy energy energy energy energy energy energy energy energy energy energy energy energy energy energy energy energy energy energy energy energy energy energy energy energy energy energy energy energy energy energy energy energy energy energy energy energy energy energy energy energy energy energy energy energy energy energy energy energy energy energy energy energy energy energy energy energy energy energy energy energy energy energy energy energy energy energy energy energy energy energy energy energy energy energy energy energy energy energy energy energy energy energy energy energy energy energy energy energy energy energy energy energy energy energy energy energy energy energy energy energy energy energy energy energy energy energy energy energy energy energy energy energy energy: max min
21792 | Input Channel 18 Current THD Max value Timestamp | MAX_TS_THD_I_018 |  |  | uint64 | R | 4 | 1 |  |  | energy energy energy energy energy energy energy energy energy energy energy energy energy energy energy energy energy energy energy energy energy energy energy energy energy energy energy energy energy energy energy energy energy energy energy energy energy energy energy energy energy energy energy energy energy energy energy energy energy energy energy energy energy energy energy energy energy energy energy energy energy energy energy energy energy energy energy energy energy energy energy energy energy energy energy energy energy energy energy energy energy energy energy energy energy energy energy energy energy energy energy energy energy energy energy energy energy energy energy energy energy energy energy energy energy energy energy energy energy energy energy energy energy energy energy energy energy energy energy energy energy energy energy energy energy energy energy energy energy energy energy energy energy energy energy energy energy energy energy energy energy energy energy energy energy energy energy energy energy energy energy energy energy energy energy energy energy energy energy energy energy energy energy energy energy energy energy energy energy energy energy energy energy energy energy energy energy energy energy energy energy energy energy energy energy energy energy energy energy energy energy energy energy energy energy energy energy energy energy energy energy energy energy energy energy energy energy energy energy energy energy energy energy energy energy energy energy energy energy energy energy energy energy energy energy energy energy energy energy energy energy energy energy energy energy energy energy energy energy energy energy energy energy energy energy energy energy energy energy energy energy energy energy energy energy energy energy energy energy energy energy energy energy energy energy energy energy energy energy energy energy energy energy energy energy energy energy energy energy energy energy energy energy energy energy energy energy energy energy energy energy energy energy energy energy energy energy energy energy energy energy energy energy energy energy energy energy energy energy energy energy energy energy energy energy energy energy energy energy energy energy energy energy energy energy energy energy energy energy energy energy energy energy energy energy energy energy energy energy energy energy energy energy energy energy energy energy energy energy energy energy energy energy energy energy energy energy energy: max min
21796 | Input Channel 19 Current Max value | MAX_I_019_A | A |  | float32 | R | 2 | 1 |  |  | energy energy energy energy energy energy energy energy energy energy energy energy energy energy energy energy energy energy energy energy energy energy energy energy energy energy energy energy energy energy energy energy energy energy energy energy energy energy energy energy energy energy energy energy energy energy energy energy energy energy energy energy energy energy energy energy energy energy energy energy energy energy energy energy energy energy energy energy energy energy energy energy energy energy energy energy energy energy energy energy energy energy energy energy energy energy energy energy energy energy energy energy energy energy energy energy energy energy energy energy energy energy energy energy energy energy energy energy energy energy energy energy energy energy energy energy energy energy energy energy energy energy energy energy energy energy energy energy energy energy energy energy energy energy energy energy energy energy energy energy energy energy energy energy energy energy energy energy energy energy energy energy energy energy energy energy energy energy energy energy energy energy energy energy energy energy energy energy energy energy energy energy energy energy energy energy energy energy energy energy energy energy energy energy energy energy energy energy energy energy energy energy energy energy energy energy energy energy energy energy energy energy energy energy energy energy energy energy energy energy energy energy energy energy energy energy energy energy energy energy energy energy energy energy energy energy energy energy energy energy energy energy energy energy energy energy energy energy energy energy energy energy energy energy energy energy energy energy energy energy energy energy energy energy energy energy energy energy energy energy energy energy energy energy energy energy energy energy energy energy energy energy energy energy energy energy energy energy energy energy energy energy energy energy energy energy energy energy energy energy energy energy energy energy energy energy energy energy energy energy energy energy energy energy energy energy energy energy energy energy energy energy energy energy energy energy energy energy energy energy energy energy energy energy energy energy energy energy energy energy energy energy energy energy energy energy energy energy energy energy energy energy energy energy energy energy energy energy energy energy energy energy energy energy energy energy energy energy: max min
21798 | Input Channel 19 Current Max value Timestamp | MAX_TS_I_019 |  |  | uint64 | R | 4 | 1 |  |  | energy energy energy energy energy energy energy energy energy energy energy energy energy energy energy energy energy energy energy energy energy energy energy energy energy energy energy energy energy energy energy energy energy energy energy energy energy energy energy energy energy energy energy energy energy energy energy energy energy energy energy energy energy energy energy energy energy energy energy energy energy energy energy energy energy energy energy energy energy energy energy energy energy energy energy energy energy energy energy energy energy energy energy energy energy energy energy energy energy energy energy energy energy energy energy energy energy energy energy energy energy energy energy energy energy energy energy energy energy energy energy energy energy energy energy energy energy energy energy energy energy energy energy energy energy energy energy energy energy energy energy energy energy energy energy energy energy energy energy energy energy energy energy energy energy energy energy energy energy energy energy energy energy energy energy energy energy energy energy energy energy energy energy energy energy energy energy energy energy energy energy energy energy energy energy energy energy energy energy energy energy energy energy energy energy energy energy energy energy energy energy energy energy energy energy energy energy energy energy energy energy energy energy energy energy energy energy energy energy energy energy energy energy energy energy energy energy energy energy energy energy energy energy energy energy energy energy energy energy energy energy energy energy energy energy energy energy energy energy energy energy energy energy energy energy energy energy energy energy energy energy energy energy energy energy energy energy energy energy energy energy energy energy energy energy energy energy energy energy energy energy energy energy energy energy energy energy energy energy energy energy energy energy energy energy energy energy energy energy energy energy energy energy energy energy energy energy energy energy energy energy energy energy energy energy energy energy energy energy energy energy energy energy energy energy energy energy energy energy energy energy energy energy energy energy energy energy energy energy energy energy energy energy energy energy energy energy energy energy energy energy energy energy energy energy energy energy energy energy energy energy energy energy energy energy energy energy energy: max min
21802 | Input Channel 19 Active Power Max value | MAX_P_019_kW | kW |  | float32 | R | 2 | 1 |  |  | energy energy energy energy energy energy energy energy energy energy energy energy energy energy energy energy energy energy energy energy energy energy energy energy energy energy energy energy energy energy energy energy energy energy energy energy energy energy energy energy energy energy energy energy energy energy energy energy energy energy energy energy energy energy energy energy energy energy energy energy energy energy energy energy energy energy energy energy energy energy energy energy energy energy energy energy energy energy energy energy energy energy energy energy energy energy energy energy energy energy energy energy energy energy energy energy energy energy energy energy energy energy energy energy energy energy energy energy energy energy energy energy energy energy energy energy energy energy energy energy energy energy energy energy energy energy energy energy energy energy energy energy energy energy energy energy energy energy energy energy energy energy energy energy energy energy energy energy energy energy energy energy energy energy energy energy energy energy energy energy energy energy energy energy energy energy energy energy energy energy energy energy energy energy energy energy energy energy energy energy energy energy energy energy energy energy energy energy energy energy energy energy energy energy energy energy energy energy energy energy energy energy energy energy energy energy energy energy energy energy energy energy energy energy energy energy energy energy energy energy energy energy energy energy energy energy energy energy energy energy energy energy energy energy energy energy energy energy energy energy energy energy energy energy energy energy energy energy energy energy energy energy energy energy energy energy energy energy energy energy energy energy energy energy energy energy energy energy energy energy energy energy energy energy energy energy energy energy energy energy energy energy energy energy energy energy energy energy energy energy energy energy energy energy energy energy energy energy energy energy energy energy energy energy energy energy energy energy energy energy energy energy energy energy energy energy energy energy energy energy energy energy energy energy energy energy energy energy energy energy energy energy energy energy energy energy energy energy energy energy energy energy energy energy energy energy energy energy energy energy energy energy energy energy energy energy energy energy: max min
21804 | Input Channel 19 Active Power Max value Timestamp | MAX_TS_P_019 |  |  | uint64 | R | 4 | 1 |  |  | energy energy energy energy energy energy energy energy energy energy energy energy energy energy energy energy energy energy energy energy energy energy energy energy energy energy energy energy energy energy energy energy energy energy energy energy energy energy energy energy energy energy energy energy energy energy energy energy energy energy energy energy energy energy energy energy energy energy energy energy energy energy energy energy energy energy energy energy energy energy energy energy energy energy energy energy energy energy energy energy energy energy energy energy energy energy energy energy energy energy energy energy energy energy energy energy energy energy energy energy energy energy energy energy energy energy energy energy energy energy energy energy energy energy energy energy energy energy energy energy energy energy energy energy energy energy energy energy energy energy energy energy energy energy energy energy energy energy energy energy energy energy energy energy energy energy energy energy energy energy energy energy energy energy energy energy energy energy energy energy energy energy energy energy energy energy energy energy energy energy energy energy energy energy energy energy energy energy energy energy energy energy energy energy energy energy energy energy energy energy energy energy energy energy energy energy energy energy energy energy energy energy energy energy energy energy energy energy energy energy energy energy energy energy energy energy energy energy energy energy energy energy energy energy energy energy energy energy energy energy energy energy energy energy energy energy energy energy energy energy energy energy energy energy energy energy energy energy energy energy energy energy energy energy energy energy energy energy energy energy energy energy energy energy energy energy energy energy energy energy energy energy energy energy energy energy energy energy energy energy energy energy energy energy energy energy energy energy energy energy energy energy energy energy energy energy energy energy energy energy energy energy energy energy energy energy energy energy energy energy energy energy energy energy energy energy energy energy energy energy energy energy energy energy energy energy energy energy energy energy energy energy energy energy energy energy energy energy energy energy energy energy energy energy energy energy energy energy energy energy energy energy energy energy energy energy energy energy: max min
21808 | Input Channel 19 Reactive Power Max value | MAX_Q_019_kvar | kvar |  | float32 | R | 2 | 1 |  |  | energy energy energy energy energy energy energy energy energy energy energy energy energy energy energy energy energy energy energy energy energy energy energy energy energy energy energy energy energy energy energy energy energy energy energy energy energy energy energy energy energy energy energy energy energy energy energy energy energy energy energy energy energy energy energy energy energy energy energy energy energy energy energy energy energy energy energy energy energy energy energy energy energy energy energy energy energy energy energy energy energy energy energy energy energy energy energy energy energy energy energy energy energy energy energy energy energy energy energy energy energy energy energy energy energy energy energy energy energy energy energy energy energy energy energy energy energy energy energy energy energy energy energy energy energy energy energy energy energy energy energy energy energy energy energy energy energy energy energy energy energy energy energy energy energy energy energy energy energy energy energy energy energy energy energy energy energy energy energy energy energy energy energy energy energy energy energy energy energy energy energy energy energy energy energy energy energy energy energy energy energy energy energy energy energy energy energy energy energy energy energy energy energy energy energy energy energy energy energy energy energy energy energy energy energy energy energy energy energy energy energy energy energy energy energy energy energy energy energy energy energy energy energy energy energy energy energy energy energy energy energy energy energy energy energy energy energy energy energy energy energy energy energy energy energy energy energy energy energy energy energy energy energy energy energy energy energy energy energy energy energy energy energy energy energy energy energy energy energy energy energy energy energy energy energy energy energy energy energy energy energy energy energy energy energy energy energy energy energy energy energy energy energy energy energy energy energy energy energy energy energy energy energy energy energy energy energy energy energy energy energy energy energy energy energy energy energy energy energy energy energy energy energy energy energy energy energy energy energy energy energy energy energy energy energy energy energy energy energy energy energy energy energy energy energy energy energy energy energy energy energy energy energy energy energy energy energy energy: max min
21810 | Input Channel 19 Reactive Power Max value Timestamp | MAX_TS_Q_019 |  |  | uint64 | R | 4 | 1 |  |  | energy energy energy energy energy energy energy energy energy energy energy energy energy energy energy energy energy energy energy energy energy energy energy energy energy energy energy energy energy energy energy energy energy energy energy energy energy energy energy energy energy energy energy energy energy energy energy energy energy energy energy energy energy energy energy energy energy energy energy energy energy energy energy energy energy energy energy energy energy energy energy energy energy energy energy energy energy energy energy energy energy energy energy energy energy energy energy energy energy energy energy energy energy energy energy energy energy energy energy energy energy energy energy energy energy energy energy energy energy energy energy energy energy energy energy energy energy energy energy energy energy energy energy energy energy energy energy energy energy energy energy energy energy energy energy energy energy energy energy energy energy energy energy energy energy energy energy energy energy energy energy energy energy energy energy energy energy energy energy energy energy energy energy energy energy energy energy energy energy energy energy energy energy energy energy energy energy energy energy energy energy energy energy energy energy energy energy energy energy energy energy energy energy energy energy energy energy energy energy energy energy energy energy energy energy energy energy energy energy energy energy energy energy energy energy energy energy energy energy energy energy energy energy energy energy energy energy energy energy energy energy energy energy energy energy energy energy energy energy energy energy energy energy energy energy energy energy energy energy energy energy energy energy energy energy energy energy energy energy energy energy energy energy energy energy energy energy energy energy energy energy energy energy energy energy energy energy energy energy energy energy energy energy energy energy energy energy energy energy energy energy energy energy energy energy energy energy energy energy energy energy energy energy energy energy energy energy energy energy energy energy energy energy energy energy energy energy energy energy energy energy energy energy energy energy energy energy energy energy energy energy energy energy energy energy energy energy energy energy energy energy energy energy energy energy energy energy energy energy energy energy energy energy energy energy energy energy energy: max min
21814 | Input Channel 19 Apparent Power Max value | MAX_S_019_kVA | kVA |  | float32 | R | 2 | 1 |  |  | energy energy energy energy energy energy energy energy energy energy energy energy energy energy energy energy energy energy energy energy energy energy energy energy energy energy energy energy energy energy energy energy energy energy energy energy energy energy energy energy energy energy energy energy energy energy energy energy energy energy energy energy energy energy energy energy energy energy energy energy energy energy energy energy energy energy energy energy energy energy energy energy energy energy energy energy energy energy energy energy energy energy energy energy energy energy energy energy energy energy energy energy energy energy energy energy energy energy energy energy energy energy energy energy energy energy energy energy energy energy energy energy energy energy energy energy energy energy energy energy energy energy energy energy energy energy energy energy energy energy energy energy energy energy energy energy energy energy energy energy energy energy energy energy energy energy energy energy energy energy energy energy energy energy energy energy energy energy energy energy energy energy energy energy energy energy energy energy energy energy energy energy energy energy energy energy energy energy energy energy energy energy energy energy energy energy energy energy energy energy energy energy energy energy energy energy energy energy energy energy energy energy energy energy energy energy energy energy energy energy energy energy energy energy energy energy energy energy energy energy energy energy energy energy energy energy energy energy energy energy energy energy energy energy energy energy energy energy energy energy energy energy energy energy energy energy energy energy energy energy energy energy energy energy energy energy energy energy energy energy energy energy energy energy energy energy energy energy energy energy energy energy energy energy energy energy energy energy energy energy energy energy energy energy energy energy energy energy energy energy energy energy energy energy energy energy energy energy energy energy energy energy energy energy energy energy energy energy energy energy energy energy energy energy energy energy energy energy energy energy energy energy energy energy energy energy energy energy energy energy energy energy energy energy energy energy energy energy energy energy energy energy energy energy energy energy energy energy energy energy energy energy energy energy energy energy energy energy: max min
21816 | Input Channel 19 Apparent Power Max value Timestamp | MAX_TS_S_019 |  |  | uint64 | R | 4 | 1 |  |  | energy energy energy energy energy energy energy energy energy energy energy energy energy energy energy energy energy energy energy energy energy energy energy energy energy energy energy energy energy energy energy energy energy energy energy energy energy energy energy energy energy energy energy energy energy energy energy energy energy energy energy energy energy energy energy energy energy energy energy energy energy energy energy energy energy energy energy energy energy energy energy energy energy energy energy energy energy energy energy energy energy energy energy energy energy energy energy energy energy energy energy energy energy energy energy energy energy energy energy energy energy energy energy energy energy energy energy energy energy energy energy energy energy energy energy energy energy energy energy energy energy energy energy energy energy energy energy energy energy energy energy energy energy energy energy energy energy energy energy energy energy energy energy energy energy energy energy energy energy energy energy energy energy energy energy energy energy energy energy energy energy energy energy energy energy energy energy energy energy energy energy energy energy energy energy energy energy energy energy energy energy energy energy energy energy energy energy energy energy energy energy energy energy energy energy energy energy energy energy energy energy energy energy energy energy energy energy energy energy energy energy energy energy energy energy energy energy energy energy energy energy energy energy energy energy energy energy energy energy energy energy energy energy energy energy energy energy energy energy energy energy energy energy energy energy energy energy energy energy energy energy energy energy energy energy energy energy energy energy energy energy energy energy energy energy energy energy energy energy energy energy energy energy energy energy energy energy energy energy energy energy energy energy energy energy energy energy energy energy energy energy energy energy energy energy energy energy energy energy energy energy energy energy energy energy energy energy energy energy energy energy energy energy energy energy energy energy energy energy energy energy energy energy energy energy energy energy energy energy energy energy energy energy energy energy energy energy energy energy energy energy energy energy energy energy energy energy energy energy energy energy energy energy energy energy energy energy energy: max min
21820 | Input Channel 19 Power Factor Max value | MAX_PF_019 |  | 删除单位 | float32 | R | 2 | 1 |  |  | energy energy energy energy energy energy energy energy energy energy energy energy energy energy energy energy energy energy energy energy energy energy energy energy energy energy energy energy energy energy energy energy energy energy energy energy energy energy energy energy energy energy energy energy energy energy energy energy energy energy energy energy energy energy energy energy energy energy energy energy energy energy energy energy energy energy energy energy energy energy energy energy energy energy energy energy energy energy energy energy energy energy energy energy energy energy energy energy energy energy energy energy energy energy energy energy energy energy energy energy energy energy energy energy energy energy energy energy energy energy energy energy energy energy energy energy energy energy energy energy energy energy energy energy energy energy energy energy energy energy energy energy energy energy energy energy energy energy energy energy energy energy energy energy energy energy energy energy energy energy energy energy energy energy energy energy energy energy energy energy energy energy energy energy energy energy energy energy energy energy energy energy energy energy energy energy energy energy energy energy energy energy energy energy energy energy energy energy energy energy energy energy energy energy energy energy energy energy energy energy energy energy energy energy energy energy energy energy energy energy energy energy energy energy energy energy energy energy energy energy energy energy energy energy energy energy energy energy energy energy energy energy energy energy energy energy energy energy energy energy energy energy energy energy energy energy energy energy energy energy energy energy energy energy energy energy energy energy energy energy energy energy energy energy energy energy energy energy energy energy energy energy energy energy energy energy energy energy energy energy energy energy energy energy energy energy energy energy energy energy energy energy energy energy energy energy energy energy energy energy energy energy energy energy energy energy energy energy energy energy energy energy energy energy energy energy energy energy energy energy energy energy energy energy energy energy energy energy energy energy energy energy energy energy energy energy energy energy energy energy energy energy energy energy energy energy energy energy energy energy energy energy energy energy energy energy energy energy: max min
21822 | Input Channel 19 Power Factor Max value Timestamp | MAX_TS_PF_019 |  |  | uint64 | R | 4 | 1 |  |  | energy energy energy energy energy energy energy energy energy energy energy energy energy energy energy energy energy energy energy energy energy energy energy energy energy energy energy energy energy energy energy energy energy energy energy energy energy energy energy energy energy energy energy energy energy energy energy energy energy energy energy energy energy energy energy energy energy energy energy energy energy energy energy energy energy energy energy energy energy energy energy energy energy energy energy energy energy energy energy energy energy energy energy energy energy energy energy energy energy energy energy energy energy energy energy energy energy energy energy energy energy energy energy energy energy energy energy energy energy energy energy energy energy energy energy energy energy energy energy energy energy energy energy energy energy energy energy energy energy energy energy energy energy energy energy energy energy energy energy energy energy energy energy energy energy energy energy energy energy energy energy energy energy energy energy energy energy energy energy energy energy energy energy energy energy energy energy energy energy energy energy energy energy energy energy energy energy energy energy energy energy energy energy energy energy energy energy energy energy energy energy energy energy energy energy energy energy energy energy energy energy energy energy energy energy energy energy energy energy energy energy energy energy energy energy energy energy energy energy energy energy energy energy energy energy energy energy energy energy energy energy energy energy energy energy energy energy energy energy energy energy energy energy energy energy energy energy energy energy energy energy energy energy energy energy energy energy energy energy energy energy energy energy energy energy energy energy energy energy energy energy energy energy energy energy energy energy energy energy energy energy energy energy energy energy energy energy energy energy energy energy energy energy energy energy energy energy energy energy energy energy energy energy energy energy energy energy energy energy energy energy energy energy energy energy energy energy energy energy energy energy energy energy energy energy energy energy energy energy energy energy energy energy energy energy energy energy energy energy energy energy energy energy energy energy energy energy energy energy energy energy energy energy energy energy energy energy energy: max min
21826 | Input Channel 19 Current THD Max value | MAX_THD_I_019_% | % |  | float32 | R | 2 | 1 |  |  | energy energy energy energy energy energy energy energy energy energy energy energy energy energy energy energy energy energy energy energy energy energy energy energy energy energy energy energy energy energy energy energy energy energy energy energy energy energy energy energy energy energy energy energy energy energy energy energy energy energy energy energy energy energy energy energy energy energy energy energy energy energy energy energy energy energy energy energy energy energy energy energy energy energy energy energy energy energy energy energy energy energy energy energy energy energy energy energy energy energy energy energy energy energy energy energy energy energy energy energy energy energy energy energy energy energy energy energy energy energy energy energy energy energy energy energy energy energy energy energy energy energy energy energy energy energy energy energy energy energy energy energy energy energy energy energy energy energy energy energy energy energy energy energy energy energy energy energy energy energy energy energy energy energy energy energy energy energy energy energy energy energy energy energy energy energy energy energy energy energy energy energy energy energy energy energy energy energy energy energy energy energy energy energy energy energy energy energy energy energy energy energy energy energy energy energy energy energy energy energy energy energy energy energy energy energy energy energy energy energy energy energy energy energy energy energy energy energy energy energy energy energy energy energy energy energy energy energy energy energy energy energy energy energy energy energy energy energy energy energy energy energy energy energy energy energy energy energy energy energy energy energy energy energy energy energy energy energy energy energy energy energy energy energy energy energy energy energy energy energy energy energy energy energy energy energy energy energy energy energy energy energy energy energy energy energy energy energy energy energy energy energy energy energy energy energy energy energy energy energy energy energy energy energy energy energy energy energy energy energy energy energy energy energy energy energy energy energy energy energy energy energy energy energy energy energy energy energy energy energy energy energy energy energy energy energy energy energy energy energy energy energy energy energy energy energy energy energy energy energy energy energy energy energy energy energy energy energy: max min
21828 | Input Channel 19 Current THD Max value Timestamp | MAX_TS_THD_I_019 |  |  | uint64 | R | 4 | 1 |  |  | energy energy energy energy energy energy energy energy energy energy energy energy energy energy energy energy energy energy energy energy energy energy energy energy energy energy energy energy energy energy energy energy energy energy energy energy energy energy energy energy energy energy energy energy energy energy energy energy energy energy energy energy energy energy energy energy energy energy energy energy energy energy energy energy energy energy energy energy energy energy energy energy energy energy energy energy energy energy energy energy energy energy energy energy energy energy energy energy energy energy energy energy energy energy energy energy energy energy energy energy energy energy energy energy energy energy energy energy energy energy energy energy energy energy energy energy energy energy energy energy energy energy energy energy energy energy energy energy energy energy energy energy energy energy energy energy energy energy energy energy energy energy energy energy energy energy energy energy energy energy energy energy energy energy energy energy energy energy energy energy energy energy energy energy energy energy energy energy energy energy energy energy energy energy energy energy energy energy energy energy energy energy energy energy energy energy energy energy energy energy energy energy energy energy energy energy energy energy energy energy energy energy energy energy energy energy energy energy energy energy energy energy energy energy energy energy energy energy energy energy energy energy energy energy energy energy energy energy energy energy energy energy energy energy energy energy energy energy energy energy energy energy energy energy energy energy energy energy energy energy energy energy energy energy energy energy energy energy energy energy energy energy energy energy energy energy energy energy energy energy energy energy energy energy energy energy energy energy energy energy energy energy energy energy energy energy energy energy energy energy energy energy energy energy energy energy energy energy energy energy energy energy energy energy energy energy energy energy energy energy energy energy energy energy energy energy energy energy energy energy energy energy energy energy energy energy energy energy energy energy energy energy energy energy energy energy energy energy energy energy energy energy energy energy energy energy energy energy energy energy energy energy energy energy energy energy energy energy: max min
21832 | Input Channel 20 Current Max value | MAX_I_020_A | A |  | float32 | R | 2 | 1 |  |  | energy energy energy energy energy energy energy energy energy energy energy energy energy energy energy energy energy energy energy energy energy energy energy energy energy energy energy energy energy energy energy energy energy energy energy energy energy energy energy energy energy energy energy energy energy energy energy energy energy energy energy energy energy energy energy energy energy energy energy energy energy energy energy energy energy energy energy energy energy energy energy energy energy energy energy energy energy energy energy energy energy energy energy energy energy energy energy energy energy energy energy energy energy energy energy energy energy energy energy energy energy energy energy energy energy energy energy energy energy energy energy energy energy energy energy energy energy energy energy energy energy energy energy energy energy energy energy energy energy energy energy energy energy energy energy energy energy energy energy energy energy energy energy energy energy energy energy energy energy energy energy energy energy energy energy energy energy energy energy energy energy energy energy energy energy energy energy energy energy energy energy energy energy energy energy energy energy energy energy energy energy energy energy energy energy energy energy energy energy energy energy energy energy energy energy energy energy energy energy energy energy energy energy energy energy energy energy energy energy energy energy energy energy energy energy energy energy energy energy energy energy energy energy energy energy energy energy energy energy energy energy energy energy energy energy energy energy energy energy energy energy energy energy energy energy energy energy energy energy energy energy energy energy energy energy energy energy energy energy energy energy energy energy energy energy energy energy energy energy energy energy energy energy energy energy energy energy energy energy energy energy energy energy energy energy energy energy energy energy energy energy energy energy energy energy energy energy energy energy energy energy energy energy energy energy energy energy energy energy energy energy energy energy energy energy energy energy energy energy energy energy energy energy energy energy energy energy energy energy energy energy energy energy energy energy energy energy energy energy energy energy energy energy energy energy energy energy energy energy energy energy energy energy energy energy energy energy energy: max min
21834 | Input Channel 20 Current Max value Timestamp | MAX_TS_I_020 |  |  | uint64 | R | 4 | 1 |  |  | energy energy energy energy energy energy energy energy energy energy energy energy energy energy energy energy energy energy energy energy energy energy energy energy energy energy energy energy energy energy energy energy energy energy energy energy energy energy energy energy energy energy energy energy energy energy energy energy energy energy energy energy energy energy energy energy energy energy energy energy energy energy energy energy energy energy energy energy energy energy energy energy energy energy energy energy energy energy energy energy energy energy energy energy energy energy energy energy energy energy energy energy energy energy energy energy energy energy energy energy energy energy energy energy energy energy energy energy energy energy energy energy energy energy energy energy energy energy energy energy energy energy energy energy energy energy energy energy energy energy energy energy energy energy energy energy energy energy energy energy energy energy energy energy energy energy energy energy energy energy energy energy energy energy energy energy energy energy energy energy energy energy energy energy energy energy energy energy energy energy energy energy energy energy energy energy energy energy energy energy energy energy energy energy energy energy energy energy energy energy energy energy energy energy energy energy energy energy energy energy energy energy energy energy energy energy energy energy energy energy energy energy energy energy energy energy energy energy energy energy energy energy energy energy energy energy energy energy energy energy energy energy energy energy energy energy energy energy energy energy energy energy energy energy energy energy energy energy energy energy energy energy energy energy energy energy energy energy energy energy energy energy energy energy energy energy energy energy energy energy energy energy energy energy energy energy energy energy energy energy energy energy energy energy energy energy energy energy energy energy energy energy energy energy energy energy energy energy energy energy energy energy energy energy energy energy energy energy energy energy energy energy energy energy energy energy energy energy energy energy energy energy energy energy energy energy energy energy energy energy energy energy energy energy energy energy energy energy energy energy energy energy energy energy energy energy energy energy energy energy energy energy energy energy energy energy energy energy: max min
21838 | Input Channel 20 Active Power Max value | MAX_P_020_kW | kW |  | float32 | R | 2 | 1 |  |  | energy energy energy energy energy energy energy energy energy energy energy energy energy energy energy energy energy energy energy energy energy energy energy energy energy energy energy energy energy energy energy energy energy energy energy energy energy energy energy energy energy energy energy energy energy energy energy energy energy energy energy energy energy energy energy energy energy energy energy energy energy energy energy energy energy energy energy energy energy energy energy energy energy energy energy energy energy energy energy energy energy energy energy energy energy energy energy energy energy energy energy energy energy energy energy energy energy energy energy energy energy energy energy energy energy energy energy energy energy energy energy energy energy energy energy energy energy energy energy energy energy energy energy energy energy energy energy energy energy energy energy energy energy energy energy energy energy energy energy energy energy energy energy energy energy energy energy energy energy energy energy energy energy energy energy energy energy energy energy energy energy energy energy energy energy energy energy energy energy energy energy energy energy energy energy energy energy energy energy energy energy energy energy energy energy energy energy energy energy energy energy energy energy energy energy energy energy energy energy energy energy energy energy energy energy energy energy energy energy energy energy energy energy energy energy energy energy energy energy energy energy energy energy energy energy energy energy energy energy energy energy energy energy energy energy energy energy energy energy energy energy energy energy energy energy energy energy energy energy energy energy energy energy energy energy energy energy energy energy energy energy energy energy energy energy energy energy energy energy energy energy energy energy energy energy energy energy energy energy energy energy energy energy energy energy energy energy energy energy energy energy energy energy energy energy energy energy energy energy energy energy energy energy energy energy energy energy energy energy energy energy energy energy energy energy energy energy energy energy energy energy energy energy energy energy energy energy energy energy energy energy energy energy energy energy energy energy energy energy energy energy energy energy energy energy energy energy energy energy energy energy energy energy energy energy energy energy energy: max min
21840 | Input Channel 20 Active Power Max value Timestamp | MAX_TS_P_020 |  |  | uint64 | R | 4 | 1 |  |  | energy energy energy energy energy energy energy energy energy energy energy energy energy energy energy energy energy energy energy energy energy energy energy energy energy energy energy energy energy energy energy energy energy energy energy energy energy energy energy energy energy energy energy energy energy energy energy energy energy energy energy energy energy energy energy energy energy energy energy energy energy energy energy energy energy energy energy energy energy energy energy energy energy energy energy energy energy energy energy energy energy energy energy energy energy energy energy energy energy energy energy energy energy energy energy energy energy energy energy energy energy energy energy energy energy energy energy energy energy energy energy energy energy energy energy energy energy energy energy energy energy energy energy energy energy energy energy energy energy energy energy energy energy energy energy energy energy energy energy energy energy energy energy energy energy energy energy energy energy energy energy energy energy energy energy energy energy energy energy energy energy energy energy energy energy energy energy energy energy energy energy energy energy energy energy energy energy energy energy energy energy energy energy energy energy energy energy energy energy energy energy energy energy energy energy energy energy energy energy energy energy energy energy energy energy energy energy energy energy energy energy energy energy energy energy energy energy energy energy energy energy energy energy energy energy energy energy energy energy energy energy energy energy energy energy energy energy energy energy energy energy energy energy energy energy energy energy energy energy energy energy energy energy energy energy energy energy energy energy energy energy energy energy energy energy energy energy energy energy energy energy energy energy energy energy energy energy energy energy energy energy energy energy energy energy energy energy energy energy energy energy energy energy energy energy energy energy energy energy energy energy energy energy energy energy energy energy energy energy energy energy energy energy energy energy energy energy energy energy energy energy energy energy energy energy energy energy energy energy energy energy energy energy energy energy energy energy energy energy energy energy energy energy energy energy energy energy energy energy energy energy energy energy energy energy energy energy energy: max min
21844 | Input Channel 20 Reactive Power Max value | MAX_Q_020_kvar | kvar |  | float32 | R | 2 | 1 |  |  | energy energy energy energy energy energy energy energy energy energy energy energy energy energy energy energy energy energy energy energy energy energy energy energy energy energy energy energy energy energy energy energy energy energy energy energy energy energy energy energy energy energy energy energy energy energy energy energy energy energy energy energy energy energy energy energy energy energy energy energy energy energy energy energy energy energy energy energy energy energy energy energy energy energy energy energy energy energy energy energy energy energy energy energy energy energy energy energy energy energy energy energy energy energy energy energy energy energy energy energy energy energy energy energy energy energy energy energy energy energy energy energy energy energy energy energy energy energy energy energy energy energy energy energy energy energy energy energy energy energy energy energy energy energy energy energy energy energy energy energy energy energy energy energy energy energy energy energy energy energy energy energy energy energy energy energy energy energy energy energy energy energy energy energy energy energy energy energy energy energy energy energy energy energy energy energy energy energy energy energy energy energy energy energy energy energy energy energy energy energy energy energy energy energy energy energy energy energy energy energy energy energy energy energy energy energy energy energy energy energy energy energy energy energy energy energy energy energy energy energy energy energy energy energy energy energy energy energy energy energy energy energy energy energy energy energy energy energy energy energy energy energy energy energy energy energy energy energy energy energy energy energy energy energy energy energy energy energy energy energy energy energy energy energy energy energy energy energy energy energy energy energy energy energy energy energy energy energy energy energy energy energy energy energy energy energy energy energy energy energy energy energy energy energy energy energy energy energy energy energy energy energy energy energy energy energy energy energy energy energy energy energy energy energy energy energy energy energy energy energy energy energy energy energy energy energy energy energy energy energy energy energy energy energy energy energy energy energy energy energy energy energy energy energy energy energy energy energy energy energy energy energy energy energy energy energy energy energy: max min
21846 | Input Channel 20 Reactive Power Max value Timestamp | MAX_TS_Q_020 |  |  | uint64 | R | 4 | 1 |  |  | energy energy energy energy energy energy energy energy energy energy energy energy energy energy energy energy energy energy energy energy energy energy energy energy energy energy energy energy energy energy energy energy energy energy energy energy energy energy energy energy energy energy energy energy energy energy energy energy energy energy energy energy energy energy energy energy energy energy energy energy energy energy energy energy energy energy energy energy energy energy energy energy energy energy energy energy energy energy energy energy energy energy energy energy energy energy energy energy energy energy energy energy energy energy energy energy energy energy energy energy energy energy energy energy energy energy energy energy energy energy energy energy energy energy energy energy energy energy energy energy energy energy energy energy energy energy energy energy energy energy energy energy energy energy energy energy energy energy energy energy energy energy energy energy energy energy energy energy energy energy energy energy energy energy energy energy energy energy energy energy energy energy energy energy energy energy energy energy energy energy energy energy energy energy energy energy energy energy energy energy energy energy energy energy energy energy energy energy energy energy energy energy energy energy energy energy energy energy energy energy energy energy energy energy energy energy energy energy energy energy energy energy energy energy energy energy energy energy energy energy energy energy energy energy energy energy energy energy energy energy energy energy energy energy energy energy energy energy energy energy energy energy energy energy energy energy energy energy energy energy energy energy energy energy energy energy energy energy energy energy energy energy energy energy energy energy energy energy energy energy energy energy energy energy energy energy energy energy energy energy energy energy energy energy energy energy energy energy energy energy energy energy energy energy energy energy energy energy energy energy energy energy energy energy energy energy energy energy energy energy energy energy energy energy energy energy energy energy energy energy energy energy energy energy energy energy energy energy energy energy energy energy energy energy energy energy energy energy energy energy energy energy energy energy energy energy energy energy energy energy energy energy energy energy energy energy energy energy: max min
21850 | Input Channel 20 Apparent Power Max value | MAX_S_020_kVA | kVA |  | float32 | R | 2 | 1 |  |  | energy energy energy energy energy energy energy energy energy energy energy energy energy energy energy energy energy energy energy energy energy energy energy energy energy energy energy energy energy energy energy energy energy energy energy energy energy energy energy energy energy energy energy energy energy energy energy energy energy energy energy energy energy energy energy energy energy energy energy energy energy energy energy energy energy energy energy energy energy energy energy energy energy energy energy energy energy energy energy energy energy energy energy energy energy energy energy energy energy energy energy energy energy energy energy energy energy energy energy energy energy energy energy energy energy energy energy energy energy energy energy energy energy energy energy energy energy energy energy energy energy energy energy energy energy energy energy energy energy energy energy energy energy energy energy energy energy energy energy energy energy energy energy energy energy energy energy energy energy energy energy energy energy energy energy energy energy energy energy energy energy energy energy energy energy energy energy energy energy energy energy energy energy energy energy energy energy energy energy energy energy energy energy energy energy energy energy energy energy energy energy energy energy energy energy energy energy energy energy energy energy energy energy energy energy energy energy energy energy energy energy energy energy energy energy energy energy energy energy energy energy energy energy energy energy energy energy energy energy energy energy energy energy energy energy energy energy energy energy energy energy energy energy energy energy energy energy energy energy energy energy energy energy energy energy energy energy energy energy energy energy energy energy energy energy energy energy energy energy energy energy energy energy energy energy energy energy energy energy energy energy energy energy energy energy energy energy energy energy energy energy energy energy energy energy energy energy energy energy energy energy energy energy energy energy energy energy energy energy energy energy energy energy energy energy energy energy energy energy energy energy energy energy energy energy energy energy energy energy energy energy energy energy energy energy energy energy energy energy energy energy energy energy energy energy energy energy energy energy energy energy energy energy energy energy energy energy energy: max min
21852 | Input Channel 20 Apparent Power Max value Timestamp | MAX_TS_S_020 |  |  | uint64 | R | 4 | 1 |  |  | energy energy energy energy energy energy energy energy energy energy energy energy energy energy energy energy energy energy energy energy energy energy energy energy energy energy energy energy energy energy energy energy energy energy energy energy energy energy energy energy energy energy energy energy energy energy energy energy energy energy energy energy energy energy energy energy energy energy energy energy energy energy energy energy energy energy energy energy energy energy energy energy energy energy energy energy energy energy energy energy energy energy energy energy energy energy energy energy energy energy energy energy energy energy energy energy energy energy energy energy energy energy energy energy energy energy energy energy energy energy energy energy energy energy energy energy energy energy energy energy energy energy energy energy energy energy energy energy energy energy energy energy energy energy energy energy energy energy energy energy energy energy energy energy energy energy energy energy energy energy energy energy energy energy energy energy energy energy energy energy energy energy energy energy energy energy energy energy energy energy energy energy energy energy energy energy energy energy energy energy energy energy energy energy energy energy energy energy energy energy energy energy energy energy energy energy energy energy energy energy energy energy energy energy energy energy energy energy energy energy energy energy energy energy energy energy energy energy energy energy energy energy energy energy energy energy energy energy energy energy energy energy energy energy energy energy energy energy energy energy energy energy energy energy energy energy energy energy energy energy energy energy energy energy energy energy energy energy energy energy energy energy energy energy energy energy energy energy energy energy energy energy energy energy energy energy energy energy energy energy energy energy energy energy energy energy energy energy energy energy energy energy energy energy energy energy energy energy energy energy energy energy energy energy energy energy energy energy energy energy energy energy energy energy energy energy energy energy energy energy energy energy energy energy energy energy energy energy energy energy energy energy energy energy energy energy energy energy energy energy energy energy energy energy energy energy energy energy energy energy energy energy energy energy energy energy energy energy: max min
21856 | Input Channel 20 Power Factor Max value | MAX_PF_020 |  | 删除单位 | float32 | R | 2 | 1 |  |  | energy energy energy energy energy energy energy energy energy energy energy energy energy energy energy energy energy energy energy energy energy energy energy energy energy energy energy energy energy energy energy energy energy energy energy energy energy energy energy energy energy energy energy energy energy energy energy energy energy energy energy energy energy energy energy energy energy energy energy energy energy energy energy energy energy energy energy energy energy energy energy energy energy energy energy energy energy energy energy energy energy energy energy energy energy energy energy energy energy energy energy energy energy energy energy energy energy energy energy energy energy energy energy energy energy energy energy energy energy energy energy energy energy energy energy energy energy energy energy energy energy energy energy energy energy energy energy energy energy energy energy energy energy energy energy energy energy energy energy energy energy energy energy energy energy energy energy energy energy energy energy energy energy energy energy energy energy energy energy energy energy energy energy energy energy energy energy energy energy energy energy energy energy energy energy energy energy energy energy energy energy energy energy energy energy energy energy energy energy energy energy energy energy energy energy energy energy energy energy energy energy energy energy energy energy energy energy energy energy energy energy energy energy energy energy energy energy energy energy energy energy energy energy energy energy energy energy energy energy energy energy energy energy energy energy energy energy energy energy energy energy energy energy energy energy energy energy energy energy energy energy energy energy energy energy energy energy energy energy energy energy energy energy energy energy energy energy energy energy energy energy energy energy energy energy energy energy energy energy energy energy energy energy energy energy energy energy energy energy energy energy energy energy energy energy energy energy energy energy energy energy energy energy energy energy energy energy energy energy energy energy energy energy energy energy energy energy energy energy energy energy energy energy energy energy energy energy energy energy energy energy energy energy energy energy energy energy energy energy energy energy energy energy energy energy energy energy energy energy energy energy energy energy energy energy energy energy energy: max min
21858 | Input Channel 20 Power Factor Max value Timestamp | MAX_TS_PF_020 |  |  | uint64 | R | 4 | 1 |  |  | energy energy energy energy energy energy energy energy energy energy energy energy energy energy energy energy energy energy energy energy energy energy energy energy energy energy energy energy energy energy energy energy energy energy energy energy energy energy energy energy energy energy energy energy energy energy energy energy energy energy energy energy energy energy energy energy energy energy energy energy energy energy energy energy energy energy energy energy energy energy energy energy energy energy energy energy energy energy energy energy energy energy energy energy energy energy energy energy energy energy energy energy energy energy energy energy energy energy energy energy energy energy energy energy energy energy energy energy energy energy energy energy energy energy energy energy energy energy energy energy energy energy energy energy energy energy energy energy energy energy energy energy energy energy energy energy energy energy energy energy energy energy energy energy energy energy energy energy energy energy energy energy energy energy energy energy energy energy energy energy energy energy energy energy energy energy energy energy energy energy energy energy energy energy energy energy energy energy energy energy energy energy energy energy energy energy energy energy energy energy energy energy energy energy energy energy energy energy energy energy energy energy energy energy energy energy energy energy energy energy energy energy energy energy energy energy energy energy energy energy energy energy energy energy energy energy energy energy energy energy energy energy energy energy energy energy energy energy energy energy energy energy energy energy energy energy energy energy energy energy energy energy energy energy energy energy energy energy energy energy energy energy energy energy energy energy energy energy energy energy energy energy energy energy energy energy energy energy energy energy energy energy energy energy energy energy energy energy energy energy energy energy energy energy energy energy energy energy energy energy energy energy energy energy energy energy energy energy energy energy energy energy energy energy energy energy energy energy energy energy energy energy energy energy energy energy energy energy energy energy energy energy energy energy energy energy energy energy energy energy energy energy energy energy energy energy energy energy energy energy energy energy energy energy energy energy energy energy: max min
21862 | Input Channel 20 Current THD Max value | MAX_THD_I_020_% | % |  | float32 | R | 2 | 1 |  |  | energy energy energy energy energy energy energy energy energy energy energy energy energy energy energy energy energy energy energy energy energy energy energy energy energy energy energy energy energy energy energy energy energy energy energy energy energy energy energy energy energy energy energy energy energy energy energy energy energy energy energy energy energy energy energy energy energy energy energy energy energy energy energy energy energy energy energy energy energy energy energy energy energy energy energy energy energy energy energy energy energy energy energy energy energy energy energy energy energy energy energy energy energy energy energy energy energy energy energy energy energy energy energy energy energy energy energy energy energy energy energy energy energy energy energy energy energy energy energy energy energy energy energy energy energy energy energy energy energy energy energy energy energy energy energy energy energy energy energy energy energy energy energy energy energy energy energy energy energy energy energy energy energy energy energy energy energy energy energy energy energy energy energy energy energy energy energy energy energy energy energy energy energy energy energy energy energy energy energy energy energy energy energy energy energy energy energy energy energy energy energy energy energy energy energy energy energy energy energy energy energy energy energy energy energy energy energy energy energy energy energy energy energy energy energy energy energy energy energy energy energy energy energy energy energy energy energy energy energy energy energy energy energy energy energy energy energy energy energy energy energy energy energy energy energy energy energy energy energy energy energy energy energy energy energy energy energy energy energy energy energy energy energy energy energy energy energy energy energy energy energy energy energy energy energy energy energy energy energy energy energy energy energy energy energy energy energy energy energy energy energy energy energy energy energy energy energy energy energy energy energy energy energy energy energy energy energy energy energy energy energy energy energy energy energy energy energy energy energy energy energy energy energy energy energy energy energy energy energy energy energy energy energy energy energy energy energy energy energy energy energy energy energy energy energy energy energy energy energy energy energy energy energy energy energy energy energy energy: max min
21864 | Input Channel 20 Current THD Max value Timestamp | MAX_TS_THD_I_020 |  |  | uint64 | R | 4 | 1 |  |  | energy energy energy energy energy energy energy energy energy energy energy energy energy energy energy energy energy energy energy energy energy energy energy energy energy energy energy energy energy energy energy energy energy energy energy energy energy energy energy energy energy energy energy energy energy energy energy energy energy energy energy energy energy energy energy energy energy energy energy energy energy energy energy energy energy energy energy energy energy energy energy energy energy energy energy energy energy energy energy energy energy energy energy energy energy energy energy energy energy energy energy energy energy energy energy energy energy energy energy energy energy energy energy energy energy energy energy energy energy energy energy energy energy energy energy energy energy energy energy energy energy energy energy energy energy energy energy energy energy energy energy energy energy energy energy energy energy energy energy energy energy energy energy energy energy energy energy energy energy energy energy energy energy energy energy energy energy energy energy energy energy energy energy energy energy energy energy energy energy energy energy energy energy energy energy energy energy energy energy energy energy energy energy energy energy energy energy energy energy energy energy energy energy energy energy energy energy energy energy energy energy energy energy energy energy energy energy energy energy energy energy energy energy energy energy energy energy energy energy energy energy energy energy energy energy energy energy energy energy energy energy energy energy energy energy energy energy energy energy energy energy energy energy energy energy energy energy energy energy energy energy energy energy energy energy energy energy energy energy energy energy energy energy energy energy energy energy energy energy energy energy energy energy energy energy energy energy energy energy energy energy energy energy energy energy energy energy energy energy energy energy energy energy energy energy energy energy energy energy energy energy energy energy energy energy energy energy energy energy energy energy energy energy energy energy energy energy energy energy energy energy energy energy energy energy energy energy energy energy energy energy energy energy energy energy energy energy energy energy energy energy energy energy energy energy energy energy energy energy energy energy energy energy energy energy energy energy energy: max min
21868 | Input Channel 21 Current Max value | MAX_I_021_A | A |  | float32 | R | 2 | 1 |  |  | energy energy energy energy energy energy energy energy energy energy energy energy energy energy energy energy energy energy energy energy energy energy energy energy energy energy energy energy energy energy energy energy energy energy energy energy energy energy energy energy energy energy energy energy energy energy energy energy energy energy energy energy energy energy energy energy energy energy energy energy energy energy energy energy energy energy energy energy energy energy energy energy energy energy energy energy energy energy energy energy energy energy energy energy energy energy energy energy energy energy energy energy energy energy energy energy energy energy energy energy energy energy energy energy energy energy energy energy energy energy energy energy energy energy energy energy energy energy energy energy energy energy energy energy energy energy energy energy energy energy energy energy energy energy energy energy energy energy energy energy energy energy energy energy energy energy energy energy energy energy energy energy energy energy energy energy energy energy energy energy energy energy energy energy energy energy energy energy energy energy energy energy energy energy energy energy energy energy energy energy energy energy energy energy energy energy energy energy energy energy energy energy energy energy energy energy energy energy energy energy energy energy energy energy energy energy energy energy energy energy energy energy energy energy energy energy energy energy energy energy energy energy energy energy energy energy energy energy energy energy energy energy energy energy energy energy energy energy energy energy energy energy energy energy energy energy energy energy energy energy energy energy energy energy energy energy energy energy energy energy energy energy energy energy energy energy energy energy energy energy energy energy energy energy energy energy energy energy energy energy energy energy energy energy energy energy energy energy energy energy energy energy energy energy energy energy energy energy energy energy energy energy energy energy energy energy energy energy energy energy energy energy energy energy energy energy energy energy energy energy energy energy energy energy energy energy energy energy energy energy energy energy energy energy energy energy energy energy energy energy energy energy energy energy energy energy energy energy energy energy energy energy energy energy energy energy energy energy: max min
21870 | Input Channel 21 Current Max value Timestamp | MAX_TS_I_021 |  |  | uint64 | R | 4 | 1 |  |  | energy energy energy energy energy energy energy energy energy energy energy energy energy energy energy energy energy energy energy energy energy energy energy energy energy energy energy energy energy energy energy energy energy energy energy energy energy energy energy energy energy energy energy energy energy energy energy energy energy energy energy energy energy energy energy energy energy energy energy energy energy energy energy energy energy energy energy energy energy energy energy energy energy energy energy energy energy energy energy energy energy energy energy energy energy energy energy energy energy energy energy energy energy energy energy energy energy energy energy energy energy energy energy energy energy energy energy energy energy energy energy energy energy energy energy energy energy energy energy energy energy energy energy energy energy energy energy energy energy energy energy energy energy energy energy energy energy energy energy energy energy energy energy energy energy energy energy energy energy energy energy energy energy energy energy energy energy energy energy energy energy energy energy energy energy energy energy energy energy energy energy energy energy energy energy energy energy energy energy energy energy energy energy energy energy energy energy energy energy energy energy energy energy energy energy energy energy energy energy energy energy energy energy energy energy energy energy energy energy energy energy energy energy energy energy energy energy energy energy energy energy energy energy energy energy energy energy energy energy energy energy energy energy energy energy energy energy energy energy energy energy energy energy energy energy energy energy energy energy energy energy energy energy energy energy energy energy energy energy energy energy energy energy energy energy energy energy energy energy energy energy energy energy energy energy energy energy energy energy energy energy energy energy energy energy energy energy energy energy energy energy energy energy energy energy energy energy energy energy energy energy energy energy energy energy energy energy energy energy energy energy energy energy energy energy energy energy energy energy energy energy energy energy energy energy energy energy energy energy energy energy energy energy energy energy energy energy energy energy energy energy energy energy energy energy energy energy energy energy energy energy energy energy energy energy energy energy energy: max min
21874 | Input Channel 21 Active Power Max value | MAX_P_021_kW | kW |  | float32 | R | 2 | 1 |  |  | energy energy energy energy energy energy energy energy energy energy energy energy energy energy energy energy energy energy energy energy energy energy energy energy energy energy energy energy energy energy energy energy energy energy energy energy energy energy energy energy energy energy energy energy energy energy energy energy energy energy energy energy energy energy energy energy energy energy energy energy energy energy energy energy energy energy energy energy energy energy energy energy energy energy energy energy energy energy energy energy energy energy energy energy energy energy energy energy energy energy energy energy energy energy energy energy energy energy energy energy energy energy energy energy energy energy energy energy energy energy energy energy energy energy energy energy energy energy energy energy energy energy energy energy energy energy energy energy energy energy energy energy energy energy energy energy energy energy energy energy energy energy energy energy energy energy energy energy energy energy energy energy energy energy energy energy energy energy energy energy energy energy energy energy energy energy energy energy energy energy energy energy energy energy energy energy energy energy energy energy energy energy energy energy energy energy energy energy energy energy energy energy energy energy energy energy energy energy energy energy energy energy energy energy energy energy energy energy energy energy energy energy energy energy energy energy energy energy energy energy energy energy energy energy energy energy energy energy energy energy energy energy energy energy energy energy energy energy energy energy energy energy energy energy energy energy energy energy energy energy energy energy energy energy energy energy energy energy energy energy energy energy energy energy energy energy energy energy energy energy energy energy energy energy energy energy energy energy energy energy energy energy energy energy energy energy energy energy energy energy energy energy energy energy energy energy energy energy energy energy energy energy energy energy energy energy energy energy energy energy energy energy energy energy energy energy energy energy energy energy energy energy energy energy energy energy energy energy energy energy energy energy energy energy energy energy energy energy energy energy energy energy energy energy energy energy energy energy energy energy energy energy energy energy energy energy energy energy: max min
21876 | Input Channel 21 Active Power Max value Timestamp | MAX_TS_P_021 |  |  | uint64 | R | 4 | 1 |  |  | energy energy energy energy energy energy energy energy energy energy energy energy energy energy energy energy energy energy energy energy energy energy energy energy energy energy energy energy energy energy energy energy energy energy energy energy energy energy energy energy energy energy energy energy energy energy energy energy energy energy energy energy energy energy energy energy energy energy energy energy energy energy energy energy energy energy energy energy energy energy energy energy energy energy energy energy energy energy energy energy energy energy energy energy energy energy energy energy energy energy energy energy energy energy energy energy energy energy energy energy energy energy energy energy energy energy energy energy energy energy energy energy energy energy energy energy energy energy energy energy energy energy energy energy energy energy energy energy energy energy energy energy energy energy energy energy energy energy energy energy energy energy energy energy energy energy energy energy energy energy energy energy energy energy energy energy energy energy energy energy energy energy energy energy energy energy energy energy energy energy energy energy energy energy energy energy energy energy energy energy energy energy energy energy energy energy energy energy energy energy energy energy energy energy energy energy energy energy energy energy energy energy energy energy energy energy energy energy energy energy energy energy energy energy energy energy energy energy energy energy energy energy energy energy energy energy energy energy energy energy energy energy energy energy energy energy energy energy energy energy energy energy energy energy energy energy energy energy energy energy energy energy energy energy energy energy energy energy energy energy energy energy energy energy energy energy energy energy energy energy energy energy energy energy energy energy energy energy energy energy energy energy energy energy energy energy energy energy energy energy energy energy energy energy energy energy energy energy energy energy energy energy energy energy energy energy energy energy energy energy energy energy energy energy energy energy energy energy energy energy energy energy energy energy energy energy energy energy energy energy energy energy energy energy energy energy energy energy energy energy energy energy energy energy energy energy energy energy energy energy energy energy energy energy energy energy energy energy: max min
21880 | Input Channel 21 Reactive Power Max value | MAX_Q_021_kvar | kvar |  | float32 | R | 2 | 1 |  |  | energy energy energy energy energy energy energy energy energy energy energy energy energy energy energy energy energy energy energy energy energy energy energy energy energy energy energy energy energy energy energy energy energy energy energy energy energy energy energy energy energy energy energy energy energy energy energy energy energy energy energy energy energy energy energy energy energy energy energy energy energy energy energy energy energy energy energy energy energy energy energy energy energy energy energy energy energy energy energy energy energy energy energy energy energy energy energy energy energy energy energy energy energy energy energy energy energy energy energy energy energy energy energy energy energy energy energy energy energy energy energy energy energy energy energy energy energy energy energy energy energy energy energy energy energy energy energy energy energy energy energy energy energy energy energy energy energy energy energy energy energy energy energy energy energy energy energy energy energy energy energy energy energy energy energy energy energy energy energy energy energy energy energy energy energy energy energy energy energy energy energy energy energy energy energy energy energy energy energy energy energy energy energy energy energy energy energy energy energy energy energy energy energy energy energy energy energy energy energy energy energy energy energy energy energy energy energy energy energy energy energy energy energy energy energy energy energy energy energy energy energy energy energy energy energy energy energy energy energy energy energy energy energy energy energy energy energy energy energy energy energy energy energy energy energy energy energy energy energy energy energy energy energy energy energy energy energy energy energy energy energy energy energy energy energy energy energy energy energy energy energy energy energy energy energy energy energy energy energy energy energy energy energy energy energy energy energy energy energy energy energy energy energy energy energy energy energy energy energy energy energy energy energy energy energy energy energy energy energy energy energy energy energy energy energy energy energy energy energy energy energy energy energy energy energy energy energy energy energy energy energy energy energy energy energy energy energy energy energy energy energy energy energy energy energy energy energy energy energy energy energy energy energy energy energy energy energy energy: max min
21882 | Input Channel 21 Reactive Power Max value Timestamp | MAX_TS_Q_021 |  |  | uint64 | R | 4 | 1 |  |  | energy energy energy energy energy energy energy energy energy energy energy energy energy energy energy energy energy energy energy energy energy energy energy energy energy energy energy energy energy energy energy energy energy energy energy energy energy energy energy energy energy energy energy energy energy energy energy energy energy energy energy energy energy energy energy energy energy energy energy energy energy energy energy energy energy energy energy energy energy energy energy energy energy energy energy energy energy energy energy energy energy energy energy energy energy energy energy energy energy energy energy energy energy energy energy energy energy energy energy energy energy energy energy energy energy energy energy energy energy energy energy energy energy energy energy energy energy energy energy energy energy energy energy energy energy energy energy energy energy energy energy energy energy energy energy energy energy energy energy energy energy energy energy energy energy energy energy energy energy energy energy energy energy energy energy energy energy energy energy energy energy energy energy energy energy energy energy energy energy energy energy energy energy energy energy energy energy energy energy energy energy energy energy energy energy energy energy energy energy energy energy energy energy energy energy energy energy energy energy energy energy energy energy energy energy energy energy energy energy energy energy energy energy energy energy energy energy energy energy energy energy energy energy energy energy energy energy energy energy energy energy energy energy energy energy energy energy energy energy energy energy energy energy energy energy energy energy energy energy energy energy energy energy energy energy energy energy energy energy energy energy energy energy energy energy energy energy energy energy energy energy energy energy energy energy energy energy energy energy energy energy energy energy energy energy energy energy energy energy energy energy energy energy energy energy energy energy energy energy energy energy energy energy energy energy energy energy energy energy energy energy energy energy energy energy energy energy energy energy energy energy energy energy energy energy energy energy energy energy energy energy energy energy energy energy energy energy energy energy energy energy energy energy energy energy energy energy energy energy energy energy energy energy energy energy energy energy energy: max min
21886 | Input Channel 21 Apparent Power Max value | MAX_S_021_kVA | kVA |  | float32 | R | 2 | 1 |  |  | energy energy energy energy energy energy energy energy energy energy energy energy energy energy energy energy energy energy energy energy energy energy energy energy energy energy energy energy energy energy energy energy energy energy energy energy energy energy energy energy energy energy energy energy energy energy energy energy energy energy energy energy energy energy energy energy energy energy energy energy energy energy energy energy energy energy energy energy energy energy energy energy energy energy energy energy energy energy energy energy energy energy energy energy energy energy energy energy energy energy energy energy energy energy energy energy energy energy energy energy energy energy energy energy energy energy energy energy energy energy energy energy energy energy energy energy energy energy energy energy energy energy energy energy energy energy energy energy energy energy energy energy energy energy energy energy energy energy energy energy energy energy energy energy energy energy energy energy energy energy energy energy energy energy energy energy energy energy energy energy energy energy energy energy energy energy energy energy energy energy energy energy energy energy energy energy energy energy energy energy energy energy energy energy energy energy energy energy energy energy energy energy energy energy energy energy energy energy energy energy energy energy energy energy energy energy energy energy energy energy energy energy energy energy energy energy energy energy energy energy energy energy energy energy energy energy energy energy energy energy energy energy energy energy energy energy energy energy energy energy energy energy energy energy energy energy energy energy energy energy energy energy energy energy energy energy energy energy energy energy energy energy energy energy energy energy energy energy energy energy energy energy energy energy energy energy energy energy energy energy energy energy energy energy energy energy energy energy energy energy energy energy energy energy energy energy energy energy energy energy energy energy energy energy energy energy energy energy energy energy energy energy energy energy energy energy energy energy energy energy energy energy energy energy energy energy energy energy energy energy energy energy energy energy energy energy energy energy energy energy energy energy energy energy energy energy energy energy energy energy energy energy energy energy energy energy energy energy: max min
21888 | Input Channel 21 Apparent Power Max value Timestamp | MAX_TS_S_021 |  |  | uint64 | R | 4 | 1 |  |  | energy energy energy energy energy energy energy energy energy energy energy energy energy energy energy energy energy energy energy energy energy energy energy energy energy energy energy energy energy energy energy energy energy energy energy energy energy energy energy energy energy energy energy energy energy energy energy energy energy energy energy energy energy energy energy energy energy energy energy energy energy energy energy energy energy energy energy energy energy energy energy energy energy energy energy energy energy energy energy energy energy energy energy energy energy energy energy energy energy energy energy energy energy energy energy energy energy energy energy energy energy energy energy energy energy energy energy energy energy energy energy energy energy energy energy energy energy energy energy energy energy energy energy energy energy energy energy energy energy energy energy energy energy energy energy energy energy energy energy energy energy energy energy energy energy energy energy energy energy energy energy energy energy energy energy energy energy energy energy energy energy energy energy energy energy energy energy energy energy energy energy energy energy energy energy energy energy energy energy energy energy energy energy energy energy energy energy energy energy energy energy energy energy energy energy energy energy energy energy energy energy energy energy energy energy energy energy energy energy energy energy energy energy energy energy energy energy energy energy energy energy energy energy energy energy energy energy energy energy energy energy energy energy energy energy energy energy energy energy energy energy energy energy energy energy energy energy energy energy energy energy energy energy energy energy energy energy energy energy energy energy energy energy energy energy energy energy energy energy energy energy energy energy energy energy energy energy energy energy energy energy energy energy energy energy energy energy energy energy energy energy energy energy energy energy energy energy energy energy energy energy energy energy energy energy energy energy energy energy energy energy energy energy energy energy energy energy energy energy energy energy energy energy energy energy energy energy energy energy energy energy energy energy energy energy energy energy energy energy energy energy energy energy energy energy energy energy energy energy energy energy energy energy energy energy energy energy energy: max min
21892 | Input Channel 21 Power Factor Max value | MAX_PF_021 |  | 删除单位 | float32 | R | 2 | 1 |  |  | energy energy energy energy energy energy energy energy energy energy energy energy energy energy energy energy energy energy energy energy energy energy energy energy energy energy energy energy energy energy energy energy energy energy energy energy energy energy energy energy energy energy energy energy energy energy energy energy energy energy energy energy energy energy energy energy energy energy energy energy energy energy energy energy energy energy energy energy energy energy energy energy energy energy energy energy energy energy energy energy energy energy energy energy energy energy energy energy energy energy energy energy energy energy energy energy energy energy energy energy energy energy energy energy energy energy energy energy energy energy energy energy energy energy energy energy energy energy energy energy energy energy energy energy energy energy energy energy energy energy energy energy energy energy energy energy energy energy energy energy energy energy energy energy energy energy energy energy energy energy energy energy energy energy energy energy energy energy energy energy energy energy energy energy energy energy energy energy energy energy energy energy energy energy energy energy energy energy energy energy energy energy energy energy energy energy energy energy energy energy energy energy energy energy energy energy energy energy energy energy energy energy energy energy energy energy energy energy energy energy energy energy energy energy energy energy energy energy energy energy energy energy energy energy energy energy energy energy energy energy energy energy energy energy energy energy energy energy energy energy energy energy energy energy energy energy energy energy energy energy energy energy energy energy energy energy energy energy energy energy energy energy energy energy energy energy energy energy energy energy energy energy energy energy energy energy energy energy energy energy energy energy energy energy energy energy energy energy energy energy energy energy energy energy energy energy energy energy energy energy energy energy energy energy energy energy energy energy energy energy energy energy energy energy energy energy energy energy energy energy energy energy energy energy energy energy energy energy energy energy energy energy energy energy energy energy energy energy energy energy energy energy energy energy energy energy energy energy energy energy energy energy energy energy energy energy energy energy: max min
21894 | Input Channel 21 Power Factor Max value Timestamp | MAX_TS_PF_021 |  |  | uint64 | R | 4 | 1 |  |  | energy energy energy energy energy energy energy energy energy energy energy energy energy energy energy energy energy energy energy energy energy energy energy energy energy energy energy energy energy energy energy energy energy energy energy energy energy energy energy energy energy energy energy energy energy energy energy energy energy energy energy energy energy energy energy energy energy energy energy energy energy energy energy energy energy energy energy energy energy energy energy energy energy energy energy energy energy energy energy energy energy energy energy energy energy energy energy energy energy energy energy energy energy energy energy energy energy energy energy energy energy energy energy energy energy energy energy energy energy energy energy energy energy energy energy energy energy energy energy energy energy energy energy energy energy energy energy energy energy energy energy energy energy energy energy energy energy energy energy energy energy energy energy energy energy energy energy energy energy energy energy energy energy energy energy energy energy energy energy energy energy energy energy energy energy energy energy energy energy energy energy energy energy energy energy energy energy energy energy energy energy energy energy energy energy energy energy energy energy energy energy energy energy energy energy energy energy energy energy energy energy energy energy energy energy energy energy energy energy energy energy energy energy energy energy energy energy energy energy energy energy energy energy energy energy energy energy energy energy energy energy energy energy energy energy energy energy energy energy energy energy energy energy energy energy energy energy energy energy energy energy energy energy energy energy energy energy energy energy energy energy energy energy energy energy energy energy energy energy energy energy energy energy energy energy energy energy energy energy energy energy energy energy energy energy energy energy energy energy energy energy energy energy energy energy energy energy energy energy energy energy energy energy energy energy energy energy energy energy energy energy energy energy energy energy energy energy energy energy energy energy energy energy energy energy energy energy energy energy energy energy energy energy energy energy energy energy energy energy energy energy energy energy energy energy energy energy energy energy energy energy energy energy energy energy energy energy energy: max min
21898 | Input Channel 21 Current THD Max value | MAX_THD_I_021_% | % |  | float32 | R | 2 | 1 |  |  | energy energy energy energy energy energy energy energy energy energy energy energy energy energy energy energy energy energy energy energy energy energy energy energy energy energy energy energy energy energy energy energy energy energy energy energy energy energy energy energy energy energy energy energy energy energy energy energy energy energy energy energy energy energy energy energy energy energy energy energy energy energy energy energy energy energy energy energy energy energy energy energy energy energy energy energy energy energy energy energy energy energy energy energy energy energy energy energy energy energy energy energy energy energy energy energy energy energy energy energy energy energy energy energy energy energy energy energy energy energy energy energy energy energy energy energy energy energy energy energy energy energy energy energy energy energy energy energy energy energy energy energy energy energy energy energy energy energy energy energy energy energy energy energy energy energy energy energy energy energy energy energy energy energy energy energy energy energy energy energy energy energy energy energy energy energy energy energy energy energy energy energy energy energy energy energy energy energy energy energy energy energy energy energy energy energy energy energy energy energy energy energy energy energy energy energy energy energy energy energy energy energy energy energy energy energy energy energy energy energy energy energy energy energy energy energy energy energy energy energy energy energy energy energy energy energy energy energy energy energy energy energy energy energy energy energy energy energy energy energy energy energy energy energy energy energy energy energy energy energy energy energy energy energy energy energy energy energy energy energy energy energy energy energy energy energy energy energy energy energy energy energy energy energy energy energy energy energy energy energy energy energy energy energy energy energy energy energy energy energy energy energy energy energy energy energy energy energy energy energy energy energy energy energy energy energy energy energy energy energy energy energy energy energy energy energy energy energy energy energy energy energy energy energy energy energy energy energy energy energy energy energy energy energy energy energy energy energy energy energy energy energy energy energy energy energy energy energy energy energy energy energy energy energy energy energy energy energy: max min
21900 | Input Channel 21 Current THD Max value Timestamp | MAX_TS_THD_I_021 |  |  | uint64 | R | 4 | 1 |  |  | energy energy energy energy energy energy energy energy energy energy energy energy energy energy energy energy energy energy energy energy energy energy energy energy energy energy energy energy energy energy energy energy energy energy energy energy energy energy energy energy energy energy energy energy energy energy energy energy energy energy energy energy energy energy energy energy energy energy energy energy energy energy energy energy energy energy energy energy energy energy energy energy energy energy energy energy energy energy energy energy energy energy energy energy energy energy energy energy energy energy energy energy energy energy energy energy energy energy energy energy energy energy energy energy energy energy energy energy energy energy energy energy energy energy energy energy energy energy energy energy energy energy energy energy energy energy energy energy energy energy energy energy energy energy energy energy energy energy energy energy energy energy energy energy energy energy energy energy energy energy energy energy energy energy energy energy energy energy energy energy energy energy energy energy energy energy energy energy energy energy energy energy energy energy energy energy energy energy energy energy energy energy energy energy energy energy energy energy energy energy energy energy energy energy energy energy energy energy energy energy energy energy energy energy energy energy energy energy energy energy energy energy energy energy energy energy energy energy energy energy energy energy energy energy energy energy energy energy energy energy energy energy energy energy energy energy energy energy energy energy energy energy energy energy energy energy energy energy energy energy energy energy energy energy energy energy energy energy energy energy energy energy energy energy energy energy energy energy energy energy energy energy energy energy energy energy energy energy energy energy energy energy energy energy energy energy energy energy energy energy energy energy energy energy energy energy energy energy energy energy energy energy energy energy energy energy energy energy energy energy energy energy energy energy energy energy energy energy energy energy energy energy energy energy energy energy energy energy energy energy energy energy energy energy energy energy energy energy energy energy energy energy energy energy energy energy energy energy energy energy energy energy energy energy energy energy energy energy: max min
21904 | Input Channel 22 Current Max value | MAX_I_022_A | A |  | float32 | R | 2 | 1 |  |  | energy energy energy energy energy energy energy energy energy energy energy energy energy energy energy energy energy energy energy energy energy energy energy energy energy energy energy energy energy energy energy energy energy energy energy energy energy energy energy energy energy energy energy energy energy energy energy energy energy energy energy energy energy energy energy energy energy energy energy energy energy energy energy energy energy energy energy energy energy energy energy energy energy energy energy energy energy energy energy energy energy energy energy energy energy energy energy energy energy energy energy energy energy energy energy energy energy energy energy energy energy energy energy energy energy energy energy energy energy energy energy energy energy energy energy energy energy energy energy energy energy energy energy energy energy energy energy energy energy energy energy energy energy energy energy energy energy energy energy energy energy energy energy energy energy energy energy energy energy energy energy energy energy energy energy energy energy energy energy energy energy energy energy energy energy energy energy energy energy energy energy energy energy energy energy energy energy energy energy energy energy energy energy energy energy energy energy energy energy energy energy energy energy energy energy energy energy energy energy energy energy energy energy energy energy energy energy energy energy energy energy energy energy energy energy energy energy energy energy energy energy energy energy energy energy energy energy energy energy energy energy energy energy energy energy energy energy energy energy energy energy energy energy energy energy energy energy energy energy energy energy energy energy energy energy energy energy energy energy energy energy energy energy energy energy energy energy energy energy energy energy energy energy energy energy energy energy energy energy energy energy energy energy energy energy energy energy energy energy energy energy energy energy energy energy energy energy energy energy energy energy energy energy energy energy energy energy energy energy energy energy energy energy energy energy energy energy energy energy energy energy energy energy energy energy energy energy energy energy energy energy energy energy energy energy energy energy energy energy energy energy energy energy energy energy energy energy energy energy energy energy energy energy energy energy energy energy energy: max min
21906 | Input Channel 22 Current Max value Timestamp | MAX_TS_I_022 |  |  | uint64 | R | 4 | 1 |  |  | energy energy energy energy energy energy energy energy energy energy energy energy energy energy energy energy energy energy energy energy energy energy energy energy energy energy energy energy energy energy energy energy energy energy energy energy energy energy energy energy energy energy energy energy energy energy energy energy energy energy energy energy energy energy energy energy energy energy energy energy energy energy energy energy energy energy energy energy energy energy energy energy energy energy energy energy energy energy energy energy energy energy energy energy energy energy energy energy energy energy energy energy energy energy energy energy energy energy energy energy energy energy energy energy energy energy energy energy energy energy energy energy energy energy energy energy energy energy energy energy energy energy energy energy energy energy energy energy energy energy energy energy energy energy energy energy energy energy energy energy energy energy energy energy energy energy energy energy energy energy energy energy energy energy energy energy energy energy energy energy energy energy energy energy energy energy energy energy energy energy energy energy energy energy energy energy energy energy energy energy energy energy energy energy energy energy energy energy energy energy energy energy energy energy energy energy energy energy energy energy energy energy energy energy energy energy energy energy energy energy energy energy energy energy energy energy energy energy energy energy energy energy energy energy energy energy energy energy energy energy energy energy energy energy energy energy energy energy energy energy energy energy energy energy energy energy energy energy energy energy energy energy energy energy energy energy energy energy energy energy energy energy energy energy energy energy energy energy energy energy energy energy energy energy energy energy energy energy energy energy energy energy energy energy energy energy energy energy energy energy energy energy energy energy energy energy energy energy energy energy energy energy energy energy energy energy energy energy energy energy energy energy energy energy energy energy energy energy energy energy energy energy energy energy energy energy energy energy energy energy energy energy energy energy energy energy energy energy energy energy energy energy energy energy energy energy energy energy energy energy energy energy energy energy energy energy energy energy: max min
21910 | Input Channel 22 Active Power Max value | MAX_P_022_kW | kW |  | float32 | R | 2 | 1 |  |  | energy energy energy energy energy energy energy energy energy energy energy energy energy energy energy energy energy energy energy energy energy energy energy energy energy energy energy energy energy energy energy energy energy energy energy energy energy energy energy energy energy energy energy energy energy energy energy energy energy energy energy energy energy energy energy energy energy energy energy energy energy energy energy energy energy energy energy energy energy energy energy energy energy energy energy energy energy energy energy energy energy energy energy energy energy energy energy energy energy energy energy energy energy energy energy energy energy energy energy energy energy energy energy energy energy energy energy energy energy energy energy energy energy energy energy energy energy energy energy energy energy energy energy energy energy energy energy energy energy energy energy energy energy energy energy energy energy energy energy energy energy energy energy energy energy energy energy energy energy energy energy energy energy energy energy energy energy energy energy energy energy energy energy energy energy energy energy energy energy energy energy energy energy energy energy energy energy energy energy energy energy energy energy energy energy energy energy energy energy energy energy energy energy energy energy energy energy energy energy energy energy energy energy energy energy energy energy energy energy energy energy energy energy energy energy energy energy energy energy energy energy energy energy energy energy energy energy energy energy energy energy energy energy energy energy energy energy energy energy energy energy energy energy energy energy energy energy energy energy energy energy energy energy energy energy energy energy energy energy energy energy energy energy energy energy energy energy energy energy energy energy energy energy energy energy energy energy energy energy energy energy energy energy energy energy energy energy energy energy energy energy energy energy energy energy energy energy energy energy energy energy energy energy energy energy energy energy energy energy energy energy energy energy energy energy energy energy energy energy energy energy energy energy energy energy energy energy energy energy energy energy energy energy energy energy energy energy energy energy energy energy energy energy energy energy energy energy energy energy energy energy energy energy energy energy energy energy energy: max min
21912 | Input Channel 22 Active Power Max value Timestamp | MAX_TS_P_022 |  |  | uint64 | R | 4 | 1 |  |  | energy energy energy energy energy energy energy energy energy energy energy energy energy energy energy energy energy energy energy energy energy energy energy energy energy energy energy energy energy energy energy energy energy energy energy energy energy energy energy energy energy energy energy energy energy energy energy energy energy energy energy energy energy energy energy energy energy energy energy energy energy energy energy energy energy energy energy energy energy energy energy energy energy energy energy energy energy energy energy energy energy energy energy energy energy energy energy energy energy energy energy energy energy energy energy energy energy energy energy energy energy energy energy energy energy energy energy energy energy energy energy energy energy energy energy energy energy energy energy energy energy energy energy energy energy energy energy energy energy energy energy energy energy energy energy energy energy energy energy energy energy energy energy energy energy energy energy energy energy energy energy energy energy energy energy energy energy energy energy energy energy energy energy energy energy energy energy energy energy energy energy energy energy energy energy energy energy energy energy energy energy energy energy energy energy energy energy energy energy energy energy energy energy energy energy energy energy energy energy energy energy energy energy energy energy energy energy energy energy energy energy energy energy energy energy energy energy energy energy energy energy energy energy energy energy energy energy energy energy energy energy energy energy energy energy energy energy energy energy energy energy energy energy energy energy energy energy energy energy energy energy energy energy energy energy energy energy energy energy energy energy energy energy energy energy energy energy energy energy energy energy energy energy energy energy energy energy energy energy energy energy energy energy energy energy energy energy energy energy energy energy energy energy energy energy energy energy energy energy energy energy energy energy energy energy energy energy energy energy energy energy energy energy energy energy energy energy energy energy energy energy energy energy energy energy energy energy energy energy energy energy energy energy energy energy energy energy energy energy energy energy energy energy energy energy energy energy energy energy energy energy energy energy energy energy energy energy energy: max min
21916 | Input Channel 22 Reactive Power Max value | MAX_Q_022_kvar | kvar |  | float32 | R | 2 | 1 |  |  | energy energy energy energy energy energy energy energy energy energy energy energy energy energy energy energy energy energy energy energy energy energy energy energy energy energy energy energy energy energy energy energy energy energy energy energy energy energy energy energy energy energy energy energy energy energy energy energy energy energy energy energy energy energy energy energy energy energy energy energy energy energy energy energy energy energy energy energy energy energy energy energy energy energy energy energy energy energy energy energy energy energy energy energy energy energy energy energy energy energy energy energy energy energy energy energy energy energy energy energy energy energy energy energy energy energy energy energy energy energy energy energy energy energy energy energy energy energy energy energy energy energy energy energy energy energy energy energy energy energy energy energy energy energy energy energy energy energy energy energy energy energy energy energy energy energy energy energy energy energy energy energy energy energy energy energy energy energy energy energy energy energy energy energy energy energy energy energy energy energy energy energy energy energy energy energy energy energy energy energy energy energy energy energy energy energy energy energy energy energy energy energy energy energy energy energy energy energy energy energy energy energy energy energy energy energy energy energy energy energy energy energy energy energy energy energy energy energy energy energy energy energy energy energy energy energy energy energy energy energy energy energy energy energy energy energy energy energy energy energy energy energy energy energy energy energy energy energy energy energy energy energy energy energy energy energy energy energy energy energy energy energy energy energy energy energy energy energy energy energy energy energy energy energy energy energy energy energy energy energy energy energy energy energy energy energy energy energy energy energy energy energy energy energy energy energy energy energy energy energy energy energy energy energy energy energy energy energy energy energy energy energy energy energy energy energy energy energy energy energy energy energy energy energy energy energy energy energy energy energy energy energy energy energy energy energy energy energy energy energy energy energy energy energy energy energy energy energy energy energy energy energy energy energy energy energy energy energy: max min
21918 | Input Channel 22 Reactive Power Max value Timestamp | MAX_TS_Q_022 |  |  | uint64 | R | 4 | 1 |  |  | energy energy energy energy energy energy energy energy energy energy energy energy energy energy energy energy energy energy energy energy energy energy energy energy energy energy energy energy energy energy energy energy energy energy energy energy energy energy energy energy energy energy energy energy energy energy energy energy energy energy energy energy energy energy energy energy energy energy energy energy energy energy energy energy energy energy energy energy energy energy energy energy energy energy energy energy energy energy energy energy energy energy energy energy energy energy energy energy energy energy energy energy energy energy energy energy energy energy energy energy energy energy energy energy energy energy energy energy energy energy energy energy energy energy energy energy energy energy energy energy energy energy energy energy energy energy energy energy energy energy energy energy energy energy energy energy energy energy energy energy energy energy energy energy energy energy energy energy energy energy energy energy energy energy energy energy energy energy energy energy energy energy energy energy energy energy energy energy energy energy energy energy energy energy energy energy energy energy energy energy energy energy energy energy energy energy energy energy energy energy energy energy energy energy energy energy energy energy energy energy energy energy energy energy energy energy energy energy energy energy energy energy energy energy energy energy energy energy energy energy energy energy energy energy energy energy energy energy energy energy energy energy energy energy energy energy energy energy energy energy energy energy energy energy energy energy energy energy energy energy energy energy energy energy energy energy energy energy energy energy energy energy energy energy energy energy energy energy energy energy energy energy energy energy energy energy energy energy energy energy energy energy energy energy energy energy energy energy energy energy energy energy energy energy energy energy energy energy energy energy energy energy energy energy energy energy energy energy energy energy energy energy energy energy energy energy energy energy energy energy energy energy energy energy energy energy energy energy energy energy energy energy energy energy energy energy energy energy energy energy energy energy energy energy energy energy energy energy energy energy energy energy energy energy energy energy energy energy: max min
21922 | Input Channel 22 Apparent Power Max value | MAX_S_022_kVA | kVA |  | float32 | R | 2 | 1 |  |  | energy energy energy energy energy energy energy energy energy energy energy energy energy energy energy energy energy energy energy energy energy energy energy energy energy energy energy energy energy energy energy energy energy energy energy energy energy energy energy energy energy energy energy energy energy energy energy energy energy energy energy energy energy energy energy energy energy energy energy energy energy energy energy energy energy energy energy energy energy energy energy energy energy energy energy energy energy energy energy energy energy energy energy energy energy energy energy energy energy energy energy energy energy energy energy energy energy energy energy energy energy energy energy energy energy energy energy energy energy energy energy energy energy energy energy energy energy energy energy energy energy energy energy energy energy energy energy energy energy energy energy energy energy energy energy energy energy energy energy energy energy energy energy energy energy energy energy energy energy energy energy energy energy energy energy energy energy energy energy energy energy energy energy energy energy energy energy energy energy energy energy energy energy energy energy energy energy energy energy energy energy energy energy energy energy energy energy energy energy energy energy energy energy energy energy energy energy energy energy energy energy energy energy energy energy energy energy energy energy energy energy energy energy energy energy energy energy energy energy energy energy energy energy energy energy energy energy energy energy energy energy energy energy energy energy energy energy energy energy energy energy energy energy energy energy energy energy energy energy energy energy energy energy energy energy energy energy energy energy energy energy energy energy energy energy energy energy energy energy energy energy energy energy energy energy energy energy energy energy energy energy energy energy energy energy energy energy energy energy energy energy energy energy energy energy energy energy energy energy energy energy energy energy energy energy energy energy energy energy energy energy energy energy energy energy energy energy energy energy energy energy energy energy energy energy energy energy energy energy energy energy energy energy energy energy energy energy energy energy energy energy energy energy energy energy energy energy energy energy energy energy energy energy energy energy energy energy energy: max min
21924 | Input Channel 22 Apparent Power Max value Timestamp | MAX_TS_S_022 |  |  | uint64 | R | 4 | 1 |  |  | energy energy energy energy energy energy energy energy energy energy energy energy energy energy energy energy energy energy energy energy energy energy energy energy energy energy energy energy energy energy energy energy energy energy energy energy energy energy energy energy energy energy energy energy energy energy energy energy energy energy energy energy energy energy energy energy energy energy energy energy energy energy energy energy energy energy energy energy energy energy energy energy energy energy energy energy energy energy energy energy energy energy energy energy energy energy energy energy energy energy energy energy energy energy energy energy energy energy energy energy energy energy energy energy energy energy energy energy energy energy energy energy energy energy energy energy energy energy energy energy energy energy energy energy energy energy energy energy energy energy energy energy energy energy energy energy energy energy energy energy energy energy energy energy energy energy energy energy energy energy energy energy energy energy energy energy energy energy energy energy energy energy energy energy energy energy energy energy energy energy energy energy energy energy energy energy energy energy energy energy energy energy energy energy energy energy energy energy energy energy energy energy energy energy energy energy energy energy energy energy energy energy energy energy energy energy energy energy energy energy energy energy energy energy energy energy energy energy energy energy energy energy energy energy energy energy energy energy energy energy energy energy energy energy energy energy energy energy energy energy energy energy energy energy energy energy energy energy energy energy energy energy energy energy energy energy energy energy energy energy energy energy energy energy energy energy energy energy energy energy energy energy energy energy energy energy energy energy energy energy energy energy energy energy energy energy energy energy energy energy energy energy energy energy energy energy energy energy energy energy energy energy energy energy energy energy energy energy energy energy energy energy energy energy energy energy energy energy energy energy energy energy energy energy energy energy energy energy energy energy energy energy energy energy energy energy energy energy energy energy energy energy energy energy energy energy energy energy energy energy energy energy energy energy energy energy energy energy: max min
21928 | Input Channel 22 Power Factor Max value | MAX_PF_022 |  | 删除单位 | float32 | R | 2 | 1 |  |  | energy energy energy energy energy energy energy energy energy energy energy energy energy energy energy energy energy energy energy energy energy energy energy energy energy energy energy energy energy energy energy energy energy energy energy energy energy energy energy energy energy energy energy energy energy energy energy energy energy energy energy energy energy energy energy energy energy energy energy energy energy energy energy energy energy energy energy energy energy energy energy energy energy energy energy energy energy energy energy energy energy energy energy energy energy energy energy energy energy energy energy energy energy energy energy energy energy energy energy energy energy energy energy energy energy energy energy energy energy energy energy energy energy energy energy energy energy energy energy energy energy energy energy energy energy energy energy energy energy energy energy energy energy energy energy energy energy energy energy energy energy energy energy energy energy energy energy energy energy energy energy energy energy energy energy energy energy energy energy energy energy energy energy energy energy energy energy energy energy energy energy energy energy energy energy energy energy energy energy energy energy energy energy energy energy energy energy energy energy energy energy energy energy energy energy energy energy energy energy energy energy energy energy energy energy energy energy energy energy energy energy energy energy energy energy energy energy energy energy energy energy energy energy energy energy energy energy energy energy energy energy energy energy energy energy energy energy energy energy energy energy energy energy energy energy energy energy energy energy energy energy energy energy energy energy energy energy energy energy energy energy energy energy energy energy energy energy energy energy energy energy energy energy energy energy energy energy energy energy energy energy energy energy energy energy energy energy energy energy energy energy energy energy energy energy energy energy energy energy energy energy energy energy energy energy energy energy energy energy energy energy energy energy energy energy energy energy energy energy energy energy energy energy energy energy energy energy energy energy energy energy energy energy energy energy energy energy energy energy energy energy energy energy energy energy energy energy energy energy energy energy energy energy energy energy energy energy energy: max min
21930 | Input Channel 22 Power Factor Max value Timestamp | MAX_TS_PF_022 |  |  | uint64 | R | 4 | 1 |  |  | energy energy energy energy energy energy energy energy energy energy energy energy energy energy energy energy energy energy energy energy energy energy energy energy energy energy energy energy energy energy energy energy energy energy energy energy energy energy energy energy energy energy energy energy energy energy energy energy energy energy energy energy energy energy energy energy energy energy energy energy energy energy energy energy energy energy energy energy energy energy energy energy energy energy energy energy energy energy energy energy energy energy energy energy energy energy energy energy energy energy energy energy energy energy energy energy energy energy energy energy energy energy energy energy energy energy energy energy energy energy energy energy energy energy energy energy energy energy energy energy energy energy energy energy energy energy energy energy energy energy energy energy energy energy energy energy energy energy energy energy energy energy energy energy energy energy energy energy energy energy energy energy energy energy energy energy energy energy energy energy energy energy energy energy energy energy energy energy energy energy energy energy energy energy energy energy energy energy energy energy energy energy energy energy energy energy energy energy energy energy energy energy energy energy energy energy energy energy energy energy energy energy energy energy energy energy energy energy energy energy energy energy energy energy energy energy energy energy energy energy energy energy energy energy energy energy energy energy energy energy energy energy energy energy energy energy energy energy energy energy energy energy energy energy energy energy energy energy energy energy energy energy energy energy energy energy energy energy energy energy energy energy energy energy energy energy energy energy energy energy energy energy energy energy energy energy energy energy energy energy energy energy energy energy energy energy energy energy energy energy energy energy energy energy energy energy energy energy energy energy energy energy energy energy energy energy energy energy energy energy energy energy energy energy energy energy energy energy energy energy energy energy energy energy energy energy energy energy energy energy energy energy energy energy energy energy energy energy energy energy energy energy energy energy energy energy energy energy energy energy energy energy energy energy energy energy energy energy: max min
21934 | Input Channel 22 Current THD Max value | MAX_THD_I_022_% | % |  | float32 | R | 2 | 1 |  |  | energy energy energy energy energy energy energy energy energy energy energy energy energy energy energy energy energy energy energy energy energy energy energy energy energy energy energy energy energy energy energy energy energy energy energy energy energy energy energy energy energy energy energy energy energy energy energy energy energy energy energy energy energy energy energy energy energy energy energy energy energy energy energy energy energy energy energy energy energy energy energy energy energy energy energy energy energy energy energy energy energy energy energy energy energy energy energy energy energy energy energy energy energy energy energy energy energy energy energy energy energy energy energy energy energy energy energy energy energy energy energy energy energy energy energy energy energy energy energy energy energy energy energy energy energy energy energy energy energy energy energy energy energy energy energy energy energy energy energy energy energy energy energy energy energy energy energy energy energy energy energy energy energy energy energy energy energy energy energy energy energy energy energy energy energy energy energy energy energy energy energy energy energy energy energy energy energy energy energy energy energy energy energy energy energy energy energy energy energy energy energy energy energy energy energy energy energy energy energy energy energy energy energy energy energy energy energy energy energy energy energy energy energy energy energy energy energy energy energy energy energy energy energy energy energy energy energy energy energy energy energy energy energy energy energy energy energy energy energy energy energy energy energy energy energy energy energy energy energy energy energy energy energy energy energy energy energy energy energy energy energy energy energy energy energy energy energy energy energy energy energy energy energy energy energy energy energy energy energy energy energy energy energy energy energy energy energy energy energy energy energy energy energy energy energy energy energy energy energy energy energy energy energy energy energy energy energy energy energy energy energy energy energy energy energy energy energy energy energy energy energy energy energy energy energy energy energy energy energy energy energy energy energy energy energy energy energy energy energy energy energy energy energy energy energy energy energy energy energy energy energy energy energy energy energy energy energy energy: max min
21936 | Input Channel 22 Current THD Max value Timestamp | MAX_TS_THD_I_022 |  |  | uint64 | R | 4 | 1 |  |  | energy energy energy energy energy energy energy energy energy energy energy energy energy energy energy energy energy energy energy energy energy energy energy energy energy energy energy energy energy energy energy energy energy energy energy energy energy energy energy energy energy energy energy energy energy energy energy energy energy energy energy energy energy energy energy energy energy energy energy energy energy energy energy energy energy energy energy energy energy energy energy energy energy energy energy energy energy energy energy energy energy energy energy energy energy energy energy energy energy energy energy energy energy energy energy energy energy energy energy energy energy energy energy energy energy energy energy energy energy energy energy energy energy energy energy energy energy energy energy energy energy energy energy energy energy energy energy energy energy energy energy energy energy energy energy energy energy energy energy energy energy energy energy energy energy energy energy energy energy energy energy energy energy energy energy energy energy energy energy energy energy energy energy energy energy energy energy energy energy energy energy energy energy energy energy energy energy energy energy energy energy energy energy energy energy energy energy energy energy energy energy energy energy energy energy energy energy energy energy energy energy energy energy energy energy energy energy energy energy energy energy energy energy energy energy energy energy energy energy energy energy energy energy energy energy energy energy energy energy energy energy energy energy energy energy energy energy energy energy energy energy energy energy energy energy energy energy energy energy energy energy energy energy energy energy energy energy energy energy energy energy energy energy energy energy energy energy energy energy energy energy energy energy energy energy energy energy energy energy energy energy energy energy energy energy energy energy energy energy energy energy energy energy energy energy energy energy energy energy energy energy energy energy energy energy energy energy energy energy energy energy energy energy energy energy energy energy energy energy energy energy energy energy energy energy energy energy energy energy energy energy energy energy energy energy energy energy energy energy energy energy energy energy energy energy energy energy energy energy energy energy energy energy energy energy energy energy energy: max min
21940 | Input Channel 23 Current Max value | MAX_I_023_A | A |  | float32 | R | 2 | 1 |  |  | energy energy energy energy energy energy energy energy energy energy energy energy energy energy energy energy energy energy energy energy energy energy energy energy energy energy energy energy energy energy energy energy energy energy energy energy energy energy energy energy energy energy energy energy energy energy energy energy energy energy energy energy energy energy energy energy energy energy energy energy energy energy energy energy energy energy energy energy energy energy energy energy energy energy energy energy energy energy energy energy energy energy energy energy energy energy energy energy energy energy energy energy energy energy energy energy energy energy energy energy energy energy energy energy energy energy energy energy energy energy energy energy energy energy energy energy energy energy energy energy energy energy energy energy energy energy energy energy energy energy energy energy energy energy energy energy energy energy energy energy energy energy energy energy energy energy energy energy energy energy energy energy energy energy energy energy energy energy energy energy energy energy energy energy energy energy energy energy energy energy energy energy energy energy energy energy energy energy energy energy energy energy energy energy energy energy energy energy energy energy energy energy energy energy energy energy energy energy energy energy energy energy energy energy energy energy energy energy energy energy energy energy energy energy energy energy energy energy energy energy energy energy energy energy energy energy energy energy energy energy energy energy energy energy energy energy energy energy energy energy energy energy energy energy energy energy energy energy energy energy energy energy energy energy energy energy energy energy energy energy energy energy energy energy energy energy energy energy energy energy energy energy energy energy energy energy energy energy energy energy energy energy energy energy energy energy energy energy energy energy energy energy energy energy energy energy energy energy energy energy energy energy energy energy energy energy energy energy energy energy energy energy energy energy energy energy energy energy energy energy energy energy energy energy energy energy energy energy energy energy energy energy energy energy energy energy energy energy energy energy energy energy energy energy energy energy energy energy energy energy energy energy energy energy energy energy energy energy: max min
21942 | Input Channel 23 Current Max value Timestamp | MAX_TS_I_023 |  |  | uint64 | R | 4 | 1 |  |  | energy energy energy energy energy energy energy energy energy energy energy energy energy energy energy energy energy energy energy energy energy energy energy energy energy energy energy energy energy energy energy energy energy energy energy energy energy energy energy energy energy energy energy energy energy energy energy energy energy energy energy energy energy energy energy energy energy energy energy energy energy energy energy energy energy energy energy energy energy energy energy energy energy energy energy energy energy energy energy energy energy energy energy energy energy energy energy energy energy energy energy energy energy energy energy energy energy energy energy energy energy energy energy energy energy energy energy energy energy energy energy energy energy energy energy energy energy energy energy energy energy energy energy energy energy energy energy energy energy energy energy energy energy energy energy energy energy energy energy energy energy energy energy energy energy energy energy energy energy energy energy energy energy energy energy energy energy energy energy energy energy energy energy energy energy energy energy energy energy energy energy energy energy energy energy energy energy energy energy energy energy energy energy energy energy energy energy energy energy energy energy energy energy energy energy energy energy energy energy energy energy energy energy energy energy energy energy energy energy energy energy energy energy energy energy energy energy energy energy energy energy energy energy energy energy energy energy energy energy energy energy energy energy energy energy energy energy energy energy energy energy energy energy energy energy energy energy energy energy energy energy energy energy energy energy energy energy energy energy energy energy energy energy energy energy energy energy energy energy energy energy energy energy energy energy energy energy energy energy energy energy energy energy energy energy energy energy energy energy energy energy energy energy energy energy energy energy energy energy energy energy energy energy energy energy energy energy energy energy energy energy energy energy energy energy energy energy energy energy energy energy energy energy energy energy energy energy energy energy energy energy energy energy energy energy energy energy energy energy energy energy energy energy energy energy energy energy energy energy energy energy energy energy energy energy energy energy energy: max min
21946 | Input Channel 23 Active Power Max value | MAX_P_023_kW | kW |  | float32 | R | 2 | 1 |  |  | energy energy energy energy energy energy energy energy energy energy energy energy energy energy energy energy energy energy energy energy energy energy energy energy energy energy energy energy energy energy energy energy energy energy energy energy energy energy energy energy energy energy energy energy energy energy energy energy energy energy energy energy energy energy energy energy energy energy energy energy energy energy energy energy energy energy energy energy energy energy energy energy energy energy energy energy energy energy energy energy energy energy energy energy energy energy energy energy energy energy energy energy energy energy energy energy energy energy energy energy energy energy energy energy energy energy energy energy energy energy energy energy energy energy energy energy energy energy energy energy energy energy energy energy energy energy energy energy energy energy energy energy energy energy energy energy energy energy energy energy energy energy energy energy energy energy energy energy energy energy energy energy energy energy energy energy energy energy energy energy energy energy energy energy energy energy energy energy energy energy energy energy energy energy energy energy energy energy energy energy energy energy energy energy energy energy energy energy energy energy energy energy energy energy energy energy energy energy energy energy energy energy energy energy energy energy energy energy energy energy energy energy energy energy energy energy energy energy energy energy energy energy energy energy energy energy energy energy energy energy energy energy energy energy energy energy energy energy energy energy energy energy energy energy energy energy energy energy energy energy energy energy energy energy energy energy energy energy energy energy energy energy energy energy energy energy energy energy energy energy energy energy energy energy energy energy energy energy energy energy energy energy energy energy energy energy energy energy energy energy energy energy energy energy energy energy energy energy energy energy energy energy energy energy energy energy energy energy energy energy energy energy energy energy energy energy energy energy energy energy energy energy energy energy energy energy energy energy energy energy energy energy energy energy energy energy energy energy energy energy energy energy energy energy energy energy energy energy energy energy energy energy energy energy energy energy energy energy: max min
21948 | Input Channel 23 Active Power Max value Timestamp | MAX_TS_P_023 |  |  | uint64 | R | 4 | 1 |  |  | energy energy energy energy energy energy energy energy energy energy energy energy energy energy energy energy energy energy energy energy energy energy energy energy energy energy energy energy energy energy energy energy energy energy energy energy energy energy energy energy energy energy energy energy energy energy energy energy energy energy energy energy energy energy energy energy energy energy energy energy energy energy energy energy energy energy energy energy energy energy energy energy energy energy energy energy energy energy energy energy energy energy energy energy energy energy energy energy energy energy energy energy energy energy energy energy energy energy energy energy energy energy energy energy energy energy energy energy energy energy energy energy energy energy energy energy energy energy energy energy energy energy energy energy energy energy energy energy energy energy energy energy energy energy energy energy energy energy energy energy energy energy energy energy energy energy energy energy energy energy energy energy energy energy energy energy energy energy energy energy energy energy energy energy energy energy energy energy energy energy energy energy energy energy energy energy energy energy energy energy energy energy energy energy energy energy energy energy energy energy energy energy energy energy energy energy energy energy energy energy energy energy energy energy energy energy energy energy energy energy energy energy energy energy energy energy energy energy energy energy energy energy energy energy energy energy energy energy energy energy energy energy energy energy energy energy energy energy energy energy energy energy energy energy energy energy energy energy energy energy energy energy energy energy energy energy energy energy energy energy energy energy energy energy energy energy energy energy energy energy energy energy energy energy energy energy energy energy energy energy energy energy energy energy energy energy energy energy energy energy energy energy energy energy energy energy energy energy energy energy energy energy energy energy energy energy energy energy energy energy energy energy energy energy energy energy energy energy energy energy energy energy energy energy energy energy energy energy energy energy energy energy energy energy energy energy energy energy energy energy energy energy energy energy energy energy energy energy energy energy energy energy energy energy energy energy energy energy: max min
21952 | Input Channel 23 Reactive Power Max value | MAX_Q_023_kvar | kvar |  | float32 | R | 2 | 1 |  |  | energy energy energy energy energy energy energy energy energy energy energy energy energy energy energy energy energy energy energy energy energy energy energy energy energy energy energy energy energy energy energy energy energy energy energy energy energy energy energy energy energy energy energy energy energy energy energy energy energy energy energy energy energy energy energy energy energy energy energy energy energy energy energy energy energy energy energy energy energy energy energy energy energy energy energy energy energy energy energy energy energy energy energy energy energy energy energy energy energy energy energy energy energy energy energy energy energy energy energy energy energy energy energy energy energy energy energy energy energy energy energy energy energy energy energy energy energy energy energy energy energy energy energy energy energy energy energy energy energy energy energy energy energy energy energy energy energy energy energy energy energy energy energy energy energy energy energy energy energy energy energy energy energy energy energy energy energy energy energy energy energy energy energy energy energy energy energy energy energy energy energy energy energy energy energy energy energy energy energy energy energy energy energy energy energy energy energy energy energy energy energy energy energy energy energy energy energy energy energy energy energy energy energy energy energy energy energy energy energy energy energy energy energy energy energy energy energy energy energy energy energy energy energy energy energy energy energy energy energy energy energy energy energy energy energy energy energy energy energy energy energy energy energy energy energy energy energy energy energy energy energy energy energy energy energy energy energy energy energy energy energy energy energy energy energy energy energy energy energy energy energy energy energy energy energy energy energy energy energy energy energy energy energy energy energy energy energy energy energy energy energy energy energy energy energy energy energy energy energy energy energy energy energy energy energy energy energy energy energy energy energy energy energy energy energy energy energy energy energy energy energy energy energy energy energy energy energy energy energy energy energy energy energy energy energy energy energy energy energy energy energy energy energy energy energy energy energy energy energy energy energy energy energy energy energy energy energy energy: max min
21954 | Input Channel 23 Reactive Power Max value Timestamp | MAX_TS_Q_023 |  |  | uint64 | R | 4 | 1 |  |  | energy energy energy energy energy energy energy energy energy energy energy energy energy energy energy energy energy energy energy energy energy energy energy energy energy energy energy energy energy energy energy energy energy energy energy energy energy energy energy energy energy energy energy energy energy energy energy energy energy energy energy energy energy energy energy energy energy energy energy energy energy energy energy energy energy energy energy energy energy energy energy energy energy energy energy energy energy energy energy energy energy energy energy energy energy energy energy energy energy energy energy energy energy energy energy energy energy energy energy energy energy energy energy energy energy energy energy energy energy energy energy energy energy energy energy energy energy energy energy energy energy energy energy energy energy energy energy energy energy energy energy energy energy energy energy energy energy energy energy energy energy energy energy energy energy energy energy energy energy energy energy energy energy energy energy energy energy energy energy energy energy energy energy energy energy energy energy energy energy energy energy energy energy energy energy energy energy energy energy energy energy energy energy energy energy energy energy energy energy energy energy energy energy energy energy energy energy energy energy energy energy energy energy energy energy energy energy energy energy energy energy energy energy energy energy energy energy energy energy energy energy energy energy energy energy energy energy energy energy energy energy energy energy energy energy energy energy energy energy energy energy energy energy energy energy energy energy energy energy energy energy energy energy energy energy energy energy energy energy energy energy energy energy energy energy energy energy energy energy energy energy energy energy energy energy energy energy energy energy energy energy energy energy energy energy energy energy energy energy energy energy energy energy energy energy energy energy energy energy energy energy energy energy energy energy energy energy energy energy energy energy energy energy energy energy energy energy energy energy energy energy energy energy energy energy energy energy energy energy energy energy energy energy energy energy energy energy energy energy energy energy energy energy energy energy energy energy energy energy energy energy energy energy energy energy energy energy energy: max min
21958 | Input Channel 23 Apparent Power Max value | MAX_S_023_kVA | kVA |  | float32 | R | 2 | 1 |  |  | energy energy energy energy energy energy energy energy energy energy energy energy energy energy energy energy energy energy energy energy energy energy energy energy energy energy energy energy energy energy energy energy energy energy energy energy energy energy energy energy energy energy energy energy energy energy energy energy energy energy energy energy energy energy energy energy energy energy energy energy energy energy energy energy energy energy energy energy energy energy energy energy energy energy energy energy energy energy energy energy energy energy energy energy energy energy energy energy energy energy energy energy energy energy energy energy energy energy energy energy energy energy energy energy energy energy energy energy energy energy energy energy energy energy energy energy energy energy energy energy energy energy energy energy energy energy energy energy energy energy energy energy energy energy energy energy energy energy energy energy energy energy energy energy energy energy energy energy energy energy energy energy energy energy energy energy energy energy energy energy energy energy energy energy energy energy energy energy energy energy energy energy energy energy energy energy energy energy energy energy energy energy energy energy energy energy energy energy energy energy energy energy energy energy energy energy energy energy energy energy energy energy energy energy energy energy energy energy energy energy energy energy energy energy energy energy energy energy energy energy energy energy energy energy energy energy energy energy energy energy energy energy energy energy energy energy energy energy energy energy energy energy energy energy energy energy energy energy energy energy energy energy energy energy energy energy energy energy energy energy energy energy energy energy energy energy energy energy energy energy energy energy energy energy energy energy energy energy energy energy energy energy energy energy energy energy energy energy energy energy energy energy energy energy energy energy energy energy energy energy energy energy energy energy energy energy energy energy energy energy energy energy energy energy energy energy energy energy energy energy energy energy energy energy energy energy energy energy energy energy energy energy energy energy energy energy energy energy energy energy energy energy energy energy energy energy energy energy energy energy energy energy energy energy energy energy energy energy: max min
21960 | Input Channel 23 Apparent Power Max value Timestamp | MAX_TS_S_023 |  |  | uint64 | R | 4 | 1 |  |  | energy energy energy energy energy energy energy energy energy energy energy energy energy energy energy energy energy energy energy energy energy energy energy energy energy energy energy energy energy energy energy energy energy energy energy energy energy energy energy energy energy energy energy energy energy energy energy energy energy energy energy energy energy energy energy energy energy energy energy energy energy energy energy energy energy energy energy energy energy energy energy energy energy energy energy energy energy energy energy energy energy energy energy energy energy energy energy energy energy energy energy energy energy energy energy energy energy energy energy energy energy energy energy energy energy energy energy energy energy energy energy energy energy energy energy energy energy energy energy energy energy energy energy energy energy energy energy energy energy energy energy energy energy energy energy energy energy energy energy energy energy energy energy energy energy energy energy energy energy energy energy energy energy energy energy energy energy energy energy energy energy energy energy energy energy energy energy energy energy energy energy energy energy energy energy energy energy energy energy energy energy energy energy energy energy energy energy energy energy energy energy energy energy energy energy energy energy energy energy energy energy energy energy energy energy energy energy energy energy energy energy energy energy energy energy energy energy energy energy energy energy energy energy energy energy energy energy energy energy energy energy energy energy energy energy energy energy energy energy energy energy energy energy energy energy energy energy energy energy energy energy energy energy energy energy energy energy energy energy energy energy energy energy energy energy energy energy energy energy energy energy energy energy energy energy energy energy energy energy energy energy energy energy energy energy energy energy energy energy energy energy energy energy energy energy energy energy energy energy energy energy energy energy energy energy energy energy energy energy energy energy energy energy energy energy energy energy energy energy energy energy energy energy energy energy energy energy energy energy energy energy energy energy energy energy energy energy energy energy energy energy energy energy energy energy energy energy energy energy energy energy energy energy energy energy energy energy energy: max min
21964 | Input Channel 23 Power Factor Max value | MAX_PF_023 |  | 删除单位 | float32 | R | 2 | 1 |  |  | energy energy energy energy energy energy energy energy energy energy energy energy energy energy energy energy energy energy energy energy energy energy energy energy energy energy energy energy energy energy energy energy energy energy energy energy energy energy energy energy energy energy energy energy energy energy energy energy energy energy energy energy energy energy energy energy energy energy energy energy energy energy energy energy energy energy energy energy energy energy energy energy energy energy energy energy energy energy energy energy energy energy energy energy energy energy energy energy energy energy energy energy energy energy energy energy energy energy energy energy energy energy energy energy energy energy energy energy energy energy energy energy energy energy energy energy energy energy energy energy energy energy energy energy energy energy energy energy energy energy energy energy energy energy energy energy energy energy energy energy energy energy energy energy energy energy energy energy energy energy energy energy energy energy energy energy energy energy energy energy energy energy energy energy energy energy energy energy energy energy energy energy energy energy energy energy energy energy energy energy energy energy energy energy energy energy energy energy energy energy energy energy energy energy energy energy energy energy energy energy energy energy energy energy energy energy energy energy energy energy energy energy energy energy energy energy energy energy energy energy energy energy energy energy energy energy energy energy energy energy energy energy energy energy energy energy energy energy energy energy energy energy energy energy energy energy energy energy energy energy energy energy energy energy energy energy energy energy energy energy energy energy energy energy energy energy energy energy energy energy energy energy energy energy energy energy energy energy energy energy energy energy energy energy energy energy energy energy energy energy energy energy energy energy energy energy energy energy energy energy energy energy energy energy energy energy energy energy energy energy energy energy energy energy energy energy energy energy energy energy energy energy energy energy energy energy energy energy energy energy energy energy energy energy energy energy energy energy energy energy energy energy energy energy energy energy energy energy energy energy energy energy energy energy energy energy energy energy: max min
21966 | Input Channel 23 Power Factor Max value Timestamp | MAX_TS_PF_023 |  |  | uint64 | R | 4 | 1 |  |  | energy energy energy energy energy energy energy energy energy energy energy energy energy energy energy energy energy energy energy energy energy energy energy energy energy energy energy energy energy energy energy energy energy energy energy energy energy energy energy energy energy energy energy energy energy energy energy energy energy energy energy energy energy energy energy energy energy energy energy energy energy energy energy energy energy energy energy energy energy energy energy energy energy energy energy energy energy energy energy energy energy energy energy energy energy energy energy energy energy energy energy energy energy energy energy energy energy energy energy energy energy energy energy energy energy energy energy energy energy energy energy energy energy energy energy energy energy energy energy energy energy energy energy energy energy energy energy energy energy energy energy energy energy energy energy energy energy energy energy energy energy energy energy energy energy energy energy energy energy energy energy energy energy energy energy energy energy energy energy energy energy energy energy energy energy energy energy energy energy energy energy energy energy energy energy energy energy energy energy energy energy energy energy energy energy energy energy energy energy energy energy energy energy energy energy energy energy energy energy energy energy energy energy energy energy energy energy energy energy energy energy energy energy energy energy energy energy energy energy energy energy energy energy energy energy energy energy energy energy energy energy energy energy energy energy energy energy energy energy energy energy energy energy energy energy energy energy energy energy energy energy energy energy energy energy energy energy energy energy energy energy energy energy energy energy energy energy energy energy energy energy energy energy energy energy energy energy energy energy energy energy energy energy energy energy energy energy energy energy energy energy energy energy energy energy energy energy energy energy energy energy energy energy energy energy energy energy energy energy energy energy energy energy energy energy energy energy energy energy energy energy energy energy energy energy energy energy energy energy energy energy energy energy energy energy energy energy energy energy energy energy energy energy energy energy energy energy energy energy energy energy energy energy energy energy energy energy energy: max min
21970 | Input Channel 23 Current THD Max value | MAX_THD_I_023_% | % |  | float32 | R | 2 | 1 |  |  | energy energy energy energy energy energy energy energy energy energy energy energy energy energy energy energy energy energy energy energy energy energy energy energy energy energy energy energy energy energy energy energy energy energy energy energy energy energy energy energy energy energy energy energy energy energy energy energy energy energy energy energy energy energy energy energy energy energy energy energy energy energy energy energy energy energy energy energy energy energy energy energy energy energy energy energy energy energy energy energy energy energy energy energy energy energy energy energy energy energy energy energy energy energy energy energy energy energy energy energy energy energy energy energy energy energy energy energy energy energy energy energy energy energy energy energy energy energy energy energy energy energy energy energy energy energy energy energy energy energy energy energy energy energy energy energy energy energy energy energy energy energy energy energy energy energy energy energy energy energy energy energy energy energy energy energy energy energy energy energy energy energy energy energy energy energy energy energy energy energy energy energy energy energy energy energy energy energy energy energy energy energy energy energy energy energy energy energy energy energy energy energy energy energy energy energy energy energy energy energy energy energy energy energy energy energy energy energy energy energy energy energy energy energy energy energy energy energy energy energy energy energy energy energy energy energy energy energy energy energy energy energy energy energy energy energy energy energy energy energy energy energy energy energy energy energy energy energy energy energy energy energy energy energy energy energy energy energy energy energy energy energy energy energy energy energy energy energy energy energy energy energy energy energy energy energy energy energy energy energy energy energy energy energy energy energy energy energy energy energy energy energy energy energy energy energy energy energy energy energy energy energy energy energy energy energy energy energy energy energy energy energy energy energy energy energy energy energy energy energy energy energy energy energy energy energy energy energy energy energy energy energy energy energy energy energy energy energy energy energy energy energy energy energy energy energy energy energy energy energy energy energy energy energy energy energy energy energy: max min
21972 | Input Channel 23 Current THD Max value Timestamp | MAX_TS_THD_I_023 |  |  | uint64 | R | 4 | 1 |  |  | energy energy energy energy energy energy energy energy energy energy energy energy energy energy energy energy energy energy energy energy energy energy energy energy energy energy energy energy energy energy energy energy energy energy energy energy energy energy energy energy energy energy energy energy energy energy energy energy energy energy energy energy energy energy energy energy energy energy energy energy energy energy energy energy energy energy energy energy energy energy energy energy energy energy energy energy energy energy energy energy energy energy energy energy energy energy energy energy energy energy energy energy energy energy energy energy energy energy energy energy energy energy energy energy energy energy energy energy energy energy energy energy energy energy energy energy energy energy energy energy energy energy energy energy energy energy energy energy energy energy energy energy energy energy energy energy energy energy energy energy energy energy energy energy energy energy energy energy energy energy energy energy energy energy energy energy energy energy energy energy energy energy energy energy energy energy energy energy energy energy energy energy energy energy energy energy energy energy energy energy energy energy energy energy energy energy energy energy energy energy energy energy energy energy energy energy energy energy energy energy energy energy energy energy energy energy energy energy energy energy energy energy energy energy energy energy energy energy energy energy energy energy energy energy energy energy energy energy energy energy energy energy energy energy energy energy energy energy energy energy energy energy energy energy energy energy energy energy energy energy energy energy energy energy energy energy energy energy energy energy energy energy energy energy energy energy energy energy energy energy energy energy energy energy energy energy energy energy energy energy energy energy energy energy energy energy energy energy energy energy energy energy energy energy energy energy energy energy energy energy energy energy energy energy energy energy energy energy energy energy energy energy energy energy energy energy energy energy energy energy energy energy energy energy energy energy energy energy energy energy energy energy energy energy energy energy energy energy energy energy energy energy energy energy energy energy energy energy energy energy energy energy energy energy energy energy energy energy: max min
21976 | Input Channel 24 Current Max value | MAX_I_024_A | A |  | float32 | R | 2 | 1 |  |  | energy energy energy energy energy energy energy energy energy energy energy energy energy energy energy energy energy energy energy energy energy energy energy energy energy energy energy energy energy energy energy energy energy energy energy energy energy energy energy energy energy energy energy energy energy energy energy energy energy energy energy energy energy energy energy energy energy energy energy energy energy energy energy energy energy energy energy energy energy energy energy energy energy energy energy energy energy energy energy energy energy energy energy energy energy energy energy energy energy energy energy energy energy energy energy energy energy energy energy energy energy energy energy energy energy energy energy energy energy energy energy energy energy energy energy energy energy energy energy energy energy energy energy energy energy energy energy energy energy energy energy energy energy energy energy energy energy energy energy energy energy energy energy energy energy energy energy energy energy energy energy energy energy energy energy energy energy energy energy energy energy energy energy energy energy energy energy energy energy energy energy energy energy energy energy energy energy energy energy energy energy energy energy energy energy energy energy energy energy energy energy energy energy energy energy energy energy energy energy energy energy energy energy energy energy energy energy energy energy energy energy energy energy energy energy energy energy energy energy energy energy energy energy energy energy energy energy energy energy energy energy energy energy energy energy energy energy energy energy energy energy energy energy energy energy energy energy energy energy energy energy energy energy energy energy energy energy energy energy energy energy energy energy energy energy energy energy energy energy energy energy energy energy energy energy energy energy energy energy energy energy energy energy energy energy energy energy energy energy energy energy energy energy energy energy energy energy energy energy energy energy energy energy energy energy energy energy energy energy energy energy energy energy energy energy energy energy energy energy energy energy energy energy energy energy energy energy energy energy energy energy energy energy energy energy energy energy energy energy energy energy energy energy energy energy energy energy energy energy energy energy energy energy energy energy energy energy energy: max min
21978 | Input Channel 24 Current Max value Timestamp | MAX_TS_I_024 |  |  | uint64 | R | 4 | 1 |  |  | energy energy energy energy energy energy energy energy energy energy energy energy energy energy energy energy energy energy energy energy energy energy energy energy energy energy energy energy energy energy energy energy energy energy energy energy energy energy energy energy energy energy energy energy energy energy energy energy energy energy energy energy energy energy energy energy energy energy energy energy energy energy energy energy energy energy energy energy energy energy energy energy energy energy energy energy energy energy energy energy energy energy energy energy energy energy energy energy energy energy energy energy energy energy energy energy energy energy energy energy energy energy energy energy energy energy energy energy energy energy energy energy energy energy energy energy energy energy energy energy energy energy energy energy energy energy energy energy energy energy energy energy energy energy energy energy energy energy energy energy energy energy energy energy energy energy energy energy energy energy energy energy energy energy energy energy energy energy energy energy energy energy energy energy energy energy energy energy energy energy energy energy energy energy energy energy energy energy energy energy energy energy energy energy energy energy energy energy energy energy energy energy energy energy energy energy energy energy energy energy energy energy energy energy energy energy energy energy energy energy energy energy energy energy energy energy energy energy energy energy energy energy energy energy energy energy energy energy energy energy energy energy energy energy energy energy energy energy energy energy energy energy energy energy energy energy energy energy energy energy energy energy energy energy energy energy energy energy energy energy energy energy energy energy energy energy energy energy energy energy energy energy energy energy energy energy energy energy energy energy energy energy energy energy energy energy energy energy energy energy energy energy energy energy energy energy energy energy energy energy energy energy energy energy energy energy energy energy energy energy energy energy energy energy energy energy energy energy energy energy energy energy energy energy energy energy energy energy energy energy energy energy energy energy energy energy energy energy energy energy energy energy energy energy energy energy energy energy energy energy energy energy energy energy energy energy energy energy: max min
21982 | Input Channel 24 Active Power Max value | MAX_P_024_kW | kW |  | float32 | R | 2 | 1 |  |  | energy energy energy energy energy energy energy energy energy energy energy energy energy energy energy energy energy energy energy energy energy energy energy energy energy energy energy energy energy energy energy energy energy energy energy energy energy energy energy energy energy energy energy energy energy energy energy energy energy energy energy energy energy energy energy energy energy energy energy energy energy energy energy energy energy energy energy energy energy energy energy energy energy energy energy energy energy energy energy energy energy energy energy energy energy energy energy energy energy energy energy energy energy energy energy energy energy energy energy energy energy energy energy energy energy energy energy energy energy energy energy energy energy energy energy energy energy energy energy energy energy energy energy energy energy energy energy energy energy energy energy energy energy energy energy energy energy energy energy energy energy energy energy energy energy energy energy energy energy energy energy energy energy energy energy energy energy energy energy energy energy energy energy energy energy energy energy energy energy energy energy energy energy energy energy energy energy energy energy energy energy energy energy energy energy energy energy energy energy energy energy energy energy energy energy energy energy energy energy energy energy energy energy energy energy energy energy energy energy energy energy energy energy energy energy energy energy energy energy energy energy energy energy energy energy energy energy energy energy energy energy energy energy energy energy energy energy energy energy energy energy energy energy energy energy energy energy energy energy energy energy energy energy energy energy energy energy energy energy energy energy energy energy energy energy energy energy energy energy energy energy energy energy energy energy energy energy energy energy energy energy energy energy energy energy energy energy energy energy energy energy energy energy energy energy energy energy energy energy energy energy energy energy energy energy energy energy energy energy energy energy energy energy energy energy energy energy energy energy energy energy energy energy energy energy energy energy energy energy energy energy energy energy energy energy energy energy energy energy energy energy energy energy energy energy energy energy energy energy energy energy energy energy energy energy energy energy energy: max min
21984 | Input Channel 24 Active Power Max value Timestamp | MAX_TS_P_024 |  |  | uint64 | R | 4 | 1 |  |  | energy energy energy energy energy energy energy energy energy energy energy energy energy energy energy energy energy energy energy energy energy energy energy energy energy energy energy energy energy energy energy energy energy energy energy energy energy energy energy energy energy energy energy energy energy energy energy energy energy energy energy energy energy energy energy energy energy energy energy energy energy energy energy energy energy energy energy energy energy energy energy energy energy energy energy energy energy energy energy energy energy energy energy energy energy energy energy energy energy energy energy energy energy energy energy energy energy energy energy energy energy energy energy energy energy energy energy energy energy energy energy energy energy energy energy energy energy energy energy energy energy energy energy energy energy energy energy energy energy energy energy energy energy energy energy energy energy energy energy energy energy energy energy energy energy energy energy energy energy energy energy energy energy energy energy energy energy energy energy energy energy energy energy energy energy energy energy energy energy energy energy energy energy energy energy energy energy energy energy energy energy energy energy energy energy energy energy energy energy energy energy energy energy energy energy energy energy energy energy energy energy energy energy energy energy energy energy energy energy energy energy energy energy energy energy energy energy energy energy energy energy energy energy energy energy energy energy energy energy energy energy energy energy energy energy energy energy energy energy energy energy energy energy energy energy energy energy energy energy energy energy energy energy energy energy energy energy energy energy energy energy energy energy energy energy energy energy energy energy energy energy energy energy energy energy energy energy energy energy energy energy energy energy energy energy energy energy energy energy energy energy energy energy energy energy energy energy energy energy energy energy energy energy energy energy energy energy energy energy energy energy energy energy energy energy energy energy energy energy energy energy energy energy energy energy energy energy energy energy energy energy energy energy energy energy energy energy energy energy energy energy energy energy energy energy energy energy energy energy energy energy energy energy energy energy energy energy energy: max min
21988 | Input Channel 24 Reactive Power Max value | MAX_Q_024_kvar | kvar |  | float32 | R | 2 | 1 |  |  | energy energy energy energy energy energy energy energy energy energy energy energy energy energy energy energy energy energy energy energy energy energy energy energy energy energy energy energy energy energy energy energy energy energy energy energy energy energy energy energy energy energy energy energy energy energy energy energy energy energy energy energy energy energy energy energy energy energy energy energy energy energy energy energy energy energy energy energy energy energy energy energy energy energy energy energy energy energy energy energy energy energy energy energy energy energy energy energy energy energy energy energy energy energy energy energy energy energy energy energy energy energy energy energy energy energy energy energy energy energy energy energy energy energy energy energy energy energy energy energy energy energy energy energy energy energy energy energy energy energy energy energy energy energy energy energy energy energy energy energy energy energy energy energy energy energy energy energy energy energy energy energy energy energy energy energy energy energy energy energy energy energy energy energy energy energy energy energy energy energy energy energy energy energy energy energy energy energy energy energy energy energy energy energy energy energy energy energy energy energy energy energy energy energy energy energy energy energy energy energy energy energy energy energy energy energy energy energy energy energy energy energy energy energy energy energy energy energy energy energy energy energy energy energy energy energy energy energy energy energy energy energy energy energy energy energy energy energy energy energy energy energy energy energy energy energy energy energy energy energy energy energy energy energy energy energy energy energy energy energy energy energy energy energy energy energy energy energy energy energy energy energy energy energy energy energy energy energy energy energy energy energy energy energy energy energy energy energy energy energy energy energy energy energy energy energy energy energy energy energy energy energy energy energy energy energy energy energy energy energy energy energy energy energy energy energy energy energy energy energy energy energy energy energy energy energy energy energy energy energy energy energy energy energy energy energy energy energy energy energy energy energy energy energy energy energy energy energy energy energy energy energy energy energy energy energy energy energy: max min
21990 | Input Channel 24 Reactive Power Max value Timestamp | MAX_TS_Q_024 |  |  | uint64 | R | 4 | 1 |  |  | energy energy energy energy energy energy energy energy energy energy energy energy energy energy energy energy energy energy energy energy energy energy energy energy energy energy energy energy energy energy energy energy energy energy energy energy energy energy energy energy energy energy energy energy energy energy energy energy energy energy energy energy energy energy energy energy energy energy energy energy energy energy energy energy energy energy energy energy energy energy energy energy energy energy energy energy energy energy energy energy energy energy energy energy energy energy energy energy energy energy energy energy energy energy energy energy energy energy energy energy energy energy energy energy energy energy energy energy energy energy energy energy energy energy energy energy energy energy energy energy energy energy energy energy energy energy energy energy energy energy energy energy energy energy energy energy energy energy energy energy energy energy energy energy energy energy energy energy energy energy energy energy energy energy energy energy energy energy energy energy energy energy energy energy energy energy energy energy energy energy energy energy energy energy energy energy energy energy energy energy energy energy energy energy energy energy energy energy energy energy energy energy energy energy energy energy energy energy energy energy energy energy energy energy energy energy energy energy energy energy energy energy energy energy energy energy energy energy energy energy energy energy energy energy energy energy energy energy energy energy energy energy energy energy energy energy energy energy energy energy energy energy energy energy energy energy energy energy energy energy energy energy energy energy energy energy energy energy energy energy energy energy energy energy energy energy energy energy energy energy energy energy energy energy energy energy energy energy energy energy energy energy energy energy energy energy energy energy energy energy energy energy energy energy energy energy energy energy energy energy energy energy energy energy energy energy energy energy energy energy energy energy energy energy energy energy energy energy energy energy energy energy energy energy energy energy energy energy energy energy energy energy energy energy energy energy energy energy energy energy energy energy energy energy energy energy energy energy energy energy energy energy energy energy energy energy energy energy: max min
21994 | Input Channel 24 Apparent Power Max value | MAX_S_024_kVA | kVA |  | float32 | R | 2 | 1 |  |  | energy energy energy energy energy energy energy energy energy energy energy energy energy energy energy energy energy energy energy energy energy energy energy energy energy energy energy energy energy energy energy energy energy energy energy energy energy energy energy energy energy energy energy energy energy energy energy energy energy energy energy energy energy energy energy energy energy energy energy energy energy energy energy energy energy energy energy energy energy energy energy energy energy energy energy energy energy energy energy energy energy energy energy energy energy energy energy energy energy energy energy energy energy energy energy energy energy energy energy energy energy energy energy energy energy energy energy energy energy energy energy energy energy energy energy energy energy energy energy energy energy energy energy energy energy energy energy energy energy energy energy energy energy energy energy energy energy energy energy energy energy energy energy energy energy energy energy energy energy energy energy energy energy energy energy energy energy energy energy energy energy energy energy energy energy energy energy energy energy energy energy energy energy energy energy energy energy energy energy energy energy energy energy energy energy energy energy energy energy energy energy energy energy energy energy energy energy energy energy energy energy energy energy energy energy energy energy energy energy energy energy energy energy energy energy energy energy energy energy energy energy energy energy energy energy energy energy energy energy energy energy energy energy energy energy energy energy energy energy energy energy energy energy energy energy energy energy energy energy energy energy energy energy energy energy energy energy energy energy energy energy energy energy energy energy energy energy energy energy energy energy energy energy energy energy energy energy energy energy energy energy energy energy energy energy energy energy energy energy energy energy energy energy energy energy energy energy energy energy energy energy energy energy energy energy energy energy energy energy energy energy energy energy energy energy energy energy energy energy energy energy energy energy energy energy energy energy energy energy energy energy energy energy energy energy energy energy energy energy energy energy energy energy energy energy energy energy energy energy energy energy energy energy energy energy energy energy energy: max min
21996 | Input Channel 24 Apparent Power Max value Timestamp | MAX_TS_S_024 |  |  | uint64 | R | 4 | 1 |  |  | energy energy energy energy energy energy energy energy energy energy energy energy energy energy energy energy energy energy energy energy energy energy energy energy energy energy energy energy energy energy energy energy energy energy energy energy energy energy energy energy energy energy energy energy energy energy energy energy energy energy energy energy energy energy energy energy energy energy energy energy energy energy energy energy energy energy energy energy energy energy energy energy energy energy energy energy energy energy energy energy energy energy energy energy energy energy energy energy energy energy energy energy energy energy energy energy energy energy energy energy energy energy energy energy energy energy energy energy energy energy energy energy energy energy energy energy energy energy energy energy energy energy energy energy energy energy energy energy energy energy energy energy energy energy energy energy energy energy energy energy energy energy energy energy energy energy energy energy energy energy energy energy energy energy energy energy energy energy energy energy energy energy energy energy energy energy energy energy energy energy energy energy energy energy energy energy energy energy energy energy energy energy energy energy energy energy energy energy energy energy energy energy energy energy energy energy energy energy energy energy energy energy energy energy energy energy energy energy energy energy energy energy energy energy energy energy energy energy energy energy energy energy energy energy energy energy energy energy energy energy energy energy energy energy energy energy energy energy energy energy energy energy energy energy energy energy energy energy energy energy energy energy energy energy energy energy energy energy energy energy energy energy energy energy energy energy energy energy energy energy energy energy energy energy energy energy energy energy energy energy energy energy energy energy energy energy energy energy energy energy energy energy energy energy energy energy energy energy energy energy energy energy energy energy energy energy energy energy energy energy energy energy energy energy energy energy energy energy energy energy energy energy energy energy energy energy energy energy energy energy energy energy energy energy energy energy energy energy energy energy energy energy energy energy energy energy energy energy energy energy energy energy energy energy energy energy energy energy: max min
22000 | Input Channel 24 Power Factor Max value | MAX_PF_024 |  | 删除单位 | float32 | R | 2 | 1 |  |  | energy energy energy energy energy energy energy energy energy energy energy energy energy energy energy energy energy energy energy energy energy energy energy energy energy energy energy energy energy energy energy energy energy energy energy energy energy energy energy energy energy energy energy energy energy energy energy energy energy energy energy energy energy energy energy energy energy energy energy energy energy energy energy energy energy energy energy energy energy energy energy energy energy energy energy energy energy energy energy energy energy energy energy energy energy energy energy energy energy energy energy energy energy energy energy energy energy energy energy energy energy energy energy energy energy energy energy energy energy energy energy energy energy energy energy energy energy energy energy energy energy energy energy energy energy energy energy energy energy energy energy energy energy energy energy energy energy energy energy energy energy energy energy energy energy energy energy energy energy energy energy energy energy energy energy energy energy energy energy energy energy energy energy energy energy energy energy energy energy energy energy energy energy energy energy energy energy energy energy energy energy energy energy energy energy energy energy energy energy energy energy energy energy energy energy energy energy energy energy energy energy energy energy energy energy energy energy energy energy energy energy energy energy energy energy energy energy energy energy energy energy energy energy energy energy energy energy energy energy energy energy energy energy energy energy energy energy energy energy energy energy energy energy energy energy energy energy energy energy energy energy energy energy energy energy energy energy energy energy energy energy energy energy energy energy energy energy energy energy energy energy energy energy energy energy energy energy energy energy energy energy energy energy energy energy energy energy energy energy energy energy energy energy energy energy energy energy energy energy energy energy energy energy energy energy energy energy energy energy energy energy energy energy energy energy energy energy energy energy energy energy energy energy energy energy energy energy energy energy energy energy energy energy energy energy energy energy energy energy energy energy energy energy energy energy energy energy energy energy energy energy energy energy energy energy energy energy energy: max min
22002 | Input Channel 24 Power Factor Max value Timestamp | MAX_TS_PF_024 |  |  | uint64 | R | 4 | 1 |  |  | energy energy energy energy energy energy energy energy energy energy energy energy energy energy energy energy energy energy energy energy energy energy energy energy energy energy energy energy energy energy energy energy energy energy energy energy energy energy energy energy energy energy energy energy energy energy energy energy energy energy energy energy energy energy energy energy energy energy energy energy energy energy energy energy energy energy energy energy energy energy energy energy energy energy energy energy energy energy energy energy energy energy energy energy energy energy energy energy energy energy energy energy energy energy energy energy energy energy energy energy energy energy energy energy energy energy energy energy energy energy energy energy energy energy energy energy energy energy energy energy energy energy energy energy energy energy energy energy energy energy energy energy energy energy energy energy energy energy energy energy energy energy energy energy energy energy energy energy energy energy energy energy energy energy energy energy energy energy energy energy energy energy energy energy energy energy energy energy energy energy energy energy energy energy energy energy energy energy energy energy energy energy energy energy energy energy energy energy energy energy energy energy energy energy energy energy energy energy energy energy energy energy energy energy energy energy energy energy energy energy energy energy energy energy energy energy energy energy energy energy energy energy energy energy energy energy energy energy energy energy energy energy energy energy energy energy energy energy energy energy energy energy energy energy energy energy energy energy energy energy energy energy energy energy energy energy energy energy energy energy energy energy energy energy energy energy energy energy energy energy energy energy energy energy energy energy energy energy energy energy energy energy energy energy energy energy energy energy energy energy energy energy energy energy energy energy energy energy energy energy energy energy energy energy energy energy energy energy energy energy energy energy energy energy energy energy energy energy energy energy energy energy energy energy energy energy energy energy energy energy energy energy energy energy energy energy energy energy energy energy energy energy energy energy energy energy energy energy energy energy energy energy energy energy energy energy energy energy: max min
22006 | Input Channel 24 Current THD Max value | MAX_THD_I_024_% | % |  | float32 | R | 2 | 1 |  |  | energy energy energy energy energy energy energy energy energy energy energy energy energy energy energy energy energy energy energy energy energy energy energy energy energy energy energy energy energy energy energy energy energy energy energy energy energy energy energy energy energy energy energy energy energy energy energy energy energy energy energy energy energy energy energy energy energy energy energy energy energy energy energy energy energy energy energy energy energy energy energy energy energy energy energy energy energy energy energy energy energy energy energy energy energy energy energy energy energy energy energy energy energy energy energy energy energy energy energy energy energy energy energy energy energy energy energy energy energy energy energy energy energy energy energy energy energy energy energy energy energy energy energy energy energy energy energy energy energy energy energy energy energy energy energy energy energy energy energy energy energy energy energy energy energy energy energy energy energy energy energy energy energy energy energy energy energy energy energy energy energy energy energy energy energy energy energy energy energy energy energy energy energy energy energy energy energy energy energy energy energy energy energy energy energy energy energy energy energy energy energy energy energy energy energy energy energy energy energy energy energy energy energy energy energy energy energy energy energy energy energy energy energy energy energy energy energy energy energy energy energy energy energy energy energy energy energy energy energy energy energy energy energy energy energy energy energy energy energy energy energy energy energy energy energy energy energy energy energy energy energy energy energy energy energy energy energy energy energy energy energy energy energy energy energy energy energy energy energy energy energy energy energy energy energy energy energy energy energy energy energy energy energy energy energy energy energy energy energy energy energy energy energy energy energy energy energy energy energy energy energy energy energy energy energy energy energy energy energy energy energy energy energy energy energy energy energy energy energy energy energy energy energy energy energy energy energy energy energy energy energy energy energy energy energy energy energy energy energy energy energy energy energy energy energy energy energy energy energy energy energy energy energy energy energy energy energy energy: max min
22008 | Input Channel 24 Current THD Max value Timestamp | MAX_TS_THD_I_024 |  |  | uint64 | R | 4 | 1 |  |  | energy energy energy energy energy energy energy energy energy energy energy energy energy energy energy energy energy energy energy energy energy energy energy energy energy energy energy energy energy energy energy energy energy energy energy energy energy energy energy energy energy energy energy energy energy energy energy energy energy energy energy energy energy energy energy energy energy energy energy energy energy energy energy energy energy energy energy energy energy energy energy energy energy energy energy energy energy energy energy energy energy energy energy energy energy energy energy energy energy energy energy energy energy energy energy energy energy energy energy energy energy energy energy energy energy energy energy energy energy energy energy energy energy energy energy energy energy energy energy energy energy energy energy energy energy energy energy energy energy energy energy energy energy energy energy energy energy energy energy energy energy energy energy energy energy energy energy energy energy energy energy energy energy energy energy energy energy energy energy energy energy energy energy energy energy energy energy energy energy energy energy energy energy energy energy energy energy energy energy energy energy energy energy energy energy energy energy energy energy energy energy energy energy energy energy energy energy energy energy energy energy energy energy energy energy energy energy energy energy energy energy energy energy energy energy energy energy energy energy energy energy energy energy energy energy energy energy energy energy energy energy energy energy energy energy energy energy energy energy energy energy energy energy energy energy energy energy energy energy energy energy energy energy energy energy energy energy energy energy energy energy energy energy energy energy energy energy energy energy energy energy energy energy energy energy energy energy energy energy energy energy energy energy energy energy energy energy energy energy energy energy energy energy energy energy energy energy energy energy energy energy energy energy energy energy energy energy energy energy energy energy energy energy energy energy energy energy energy energy energy energy energy energy energy energy energy energy energy energy energy energy energy energy energy energy energy energy energy energy energy energy energy energy energy energy energy energy energy energy energy energy energy energy energy energy energy energy energy: max min
22012 | User Channel 1 Current Max value | MAX_I_s001_A | A |  | float32 | R | 2 | 1 |  |  | energy energy energy energy energy energy energy energy energy energy energy energy energy energy energy energy energy energy energy energy energy energy energy energy energy energy energy energy energy energy energy energy energy energy energy energy energy energy energy energy energy energy energy energy energy energy energy energy energy energy energy energy energy energy energy energy energy energy energy energy energy energy energy energy energy energy energy energy energy energy energy energy energy energy energy energy energy energy energy energy energy energy energy energy energy energy energy energy energy energy energy energy energy energy energy energy energy energy energy energy energy energy energy energy energy energy energy energy energy energy energy energy energy energy energy energy energy energy energy energy energy energy energy energy energy energy energy energy energy energy energy energy energy energy energy energy energy energy energy energy energy energy energy energy energy energy energy energy energy energy energy energy energy energy energy energy energy energy energy energy energy energy energy energy energy energy energy energy energy energy energy energy energy energy energy energy energy energy energy energy energy energy energy energy energy energy energy energy energy energy energy energy energy energy energy energy energy energy energy energy energy energy energy energy energy energy energy energy energy energy energy energy energy energy energy energy energy energy energy energy energy energy energy energy energy energy energy energy energy energy energy energy energy energy energy energy energy energy energy energy energy energy energy energy energy energy energy energy energy energy energy energy energy energy energy energy energy energy energy energy energy energy energy energy energy energy energy energy energy energy energy energy energy energy energy energy energy energy energy energy energy energy energy energy energy energy energy energy energy energy energy energy energy energy energy energy energy energy energy energy energy energy energy energy energy energy energy energy energy energy energy energy energy energy energy energy energy energy energy energy energy energy energy energy energy energy energy energy energy energy energy energy energy energy energy energy energy energy energy energy energy energy energy energy energy energy energy energy energy energy energy energy energy energy energy energy energy energy: max min
22014 | User Channel 1 Current Max value Timestamp | MAX_TS_I_s001 |  |  | uint64 | R | 4 | 1 |  |  | energy energy energy energy energy energy energy energy energy energy energy energy energy energy energy energy energy energy energy energy energy energy energy energy energy energy energy energy energy energy energy energy energy energy energy energy energy energy energy energy energy energy energy energy energy energy energy energy energy energy energy energy energy energy energy energy energy energy energy energy energy energy energy energy energy energy energy energy energy energy energy energy energy energy energy energy energy energy energy energy energy energy energy energy energy energy energy energy energy energy energy energy energy energy energy energy energy energy energy energy energy energy energy energy energy energy energy energy energy energy energy energy energy energy energy energy energy energy energy energy energy energy energy energy energy energy energy energy energy energy energy energy energy energy energy energy energy energy energy energy energy energy energy energy energy energy energy energy energy energy energy energy energy energy energy energy energy energy energy energy energy energy energy energy energy energy energy energy energy energy energy energy energy energy energy energy energy energy energy energy energy energy energy energy energy energy energy energy energy energy energy energy energy energy energy energy energy energy energy energy energy energy energy energy energy energy energy energy energy energy energy energy energy energy energy energy energy energy energy energy energy energy energy energy energy energy energy energy energy energy energy energy energy energy energy energy energy energy energy energy energy energy energy energy energy energy energy energy energy energy energy energy energy energy energy energy energy energy energy energy energy energy energy energy energy energy energy energy energy energy energy energy energy energy energy energy energy energy energy energy energy energy energy energy energy energy energy energy energy energy energy energy energy energy energy energy energy energy energy energy energy energy energy energy energy energy energy energy energy energy energy energy energy energy energy energy energy energy energy energy energy energy energy energy energy energy energy energy energy energy energy energy energy energy energy energy energy energy energy energy energy energy energy energy energy energy energy energy energy energy energy energy energy energy energy energy energy energy: max min
22018 | User Channel 1 Active Power Max value | MAX_P_s001_kW | kW |  | float32 | R | 2 | 1 |  |  | energy energy energy energy energy energy energy energy energy energy energy energy energy energy energy energy energy energy energy energy energy energy energy energy energy energy energy energy energy energy energy energy energy energy energy energy energy energy energy energy energy energy energy energy energy energy energy energy energy energy energy energy energy energy energy energy energy energy energy energy energy energy energy energy energy energy energy energy energy energy energy energy energy energy energy energy energy energy energy energy energy energy energy energy energy energy energy energy energy energy energy energy energy energy energy energy energy energy energy energy energy energy energy energy energy energy energy energy energy energy energy energy energy energy energy energy energy energy energy energy energy energy energy energy energy energy energy energy energy energy energy energy energy energy energy energy energy energy energy energy energy energy energy energy energy energy energy energy energy energy energy energy energy energy energy energy energy energy energy energy energy energy energy energy energy energy energy energy energy energy energy energy energy energy energy energy energy energy energy energy energy energy energy energy energy energy energy energy energy energy energy energy energy energy energy energy energy energy energy energy energy energy energy energy energy energy energy energy energy energy energy energy energy energy energy energy energy energy energy energy energy energy energy energy energy energy energy energy energy energy energy energy energy energy energy energy energy energy energy energy energy energy energy energy energy energy energy energy energy energy energy energy energy energy energy energy energy energy energy energy energy energy energy energy energy energy energy energy energy energy energy energy energy energy energy energy energy energy energy energy energy energy energy energy energy energy energy energy energy energy energy energy energy energy energy energy energy energy energy energy energy energy energy energy energy energy energy energy energy energy energy energy energy energy energy energy energy energy energy energy energy energy energy energy energy energy energy energy energy energy energy energy energy energy energy energy energy energy energy energy energy energy energy energy energy energy energy energy energy energy energy energy energy energy energy energy energy energy: max min
22020 | User Channel 1 Active Power Max value Timestamp | MAX_TS_P_s001 |  |  | uint64 | R | 4 | 1 |  |  | energy energy energy energy energy energy energy energy energy energy energy energy energy energy energy energy energy energy energy energy energy energy energy energy energy energy energy energy energy energy energy energy energy energy energy energy energy energy energy energy energy energy energy energy energy energy energy energy energy energy energy energy energy energy energy energy energy energy energy energy energy energy energy energy energy energy energy energy energy energy energy energy energy energy energy energy energy energy energy energy energy energy energy energy energy energy energy energy energy energy energy energy energy energy energy energy energy energy energy energy energy energy energy energy energy energy energy energy energy energy energy energy energy energy energy energy energy energy energy energy energy energy energy energy energy energy energy energy energy energy energy energy energy energy energy energy energy energy energy energy energy energy energy energy energy energy energy energy energy energy energy energy energy energy energy energy energy energy energy energy energy energy energy energy energy energy energy energy energy energy energy energy energy energy energy energy energy energy energy energy energy energy energy energy energy energy energy energy energy energy energy energy energy energy energy energy energy energy energy energy energy energy energy energy energy energy energy energy energy energy energy energy energy energy energy energy energy energy energy energy energy energy energy energy energy energy energy energy energy energy energy energy energy energy energy energy energy energy energy energy energy energy energy energy energy energy energy energy energy energy energy energy energy energy energy energy energy energy energy energy energy energy energy energy energy energy energy energy energy energy energy energy energy energy energy energy energy energy energy energy energy energy energy energy energy energy energy energy energy energy energy energy energy energy energy energy energy energy energy energy energy energy energy energy energy energy energy energy energy energy energy energy energy energy energy energy energy energy energy energy energy energy energy energy energy energy energy energy energy energy energy energy energy energy energy energy energy energy energy energy energy energy energy energy energy energy energy energy energy energy energy energy energy energy energy energy energy energy: max min
22024 | User Channel 1 Reactive Power Max value | MAX_Q_s001_kvar | kvar |  | float32 | R | 2 | 1 |  |  | energy energy energy energy energy energy energy energy energy energy energy energy energy energy energy energy energy energy energy energy energy energy energy energy energy energy energy energy energy energy energy energy energy energy energy energy energy energy energy energy energy energy energy energy energy energy energy energy energy energy energy energy energy energy energy energy energy energy energy energy energy energy energy energy energy energy energy energy energy energy energy energy energy energy energy energy energy energy energy energy energy energy energy energy energy energy energy energy energy energy energy energy energy energy energy energy energy energy energy energy energy energy energy energy energy energy energy energy energy energy energy energy energy energy energy energy energy energy energy energy energy energy energy energy energy energy energy energy energy energy energy energy energy energy energy energy energy energy energy energy energy energy energy energy energy energy energy energy energy energy energy energy energy energy energy energy energy energy energy energy energy energy energy energy energy energy energy energy energy energy energy energy energy energy energy energy energy energy energy energy energy energy energy energy energy energy energy energy energy energy energy energy energy energy energy energy energy energy energy energy energy energy energy energy energy energy energy energy energy energy energy energy energy energy energy energy energy energy energy energy energy energy energy energy energy energy energy energy energy energy energy energy energy energy energy energy energy energy energy energy energy energy energy energy energy energy energy energy energy energy energy energy energy energy energy energy energy energy energy energy energy energy energy energy energy energy energy energy energy energy energy energy energy energy energy energy energy energy energy energy energy energy energy energy energy energy energy energy energy energy energy energy energy energy energy energy energy energy energy energy energy energy energy energy energy energy energy energy energy energy energy energy energy energy energy energy energy energy energy energy energy energy energy energy energy energy energy energy energy energy energy energy energy energy energy energy energy energy energy energy energy energy energy energy energy energy energy energy energy energy energy energy energy energy energy energy energy energy: max min
22026 | User Channel 1 Reactive Power Max value Timestamp | MAX_TS_Q_s001 |  |  | uint64 | R | 4 | 1 |  |  | energy energy energy energy energy energy energy energy energy energy energy energy energy energy energy energy energy energy energy energy energy energy energy energy energy energy energy energy energy energy energy energy energy energy energy energy energy energy energy energy energy energy energy energy energy energy energy energy energy energy energy energy energy energy energy energy energy energy energy energy energy energy energy energy energy energy energy energy energy energy energy energy energy energy energy energy energy energy energy energy energy energy energy energy energy energy energy energy energy energy energy energy energy energy energy energy energy energy energy energy energy energy energy energy energy energy energy energy energy energy energy energy energy energy energy energy energy energy energy energy energy energy energy energy energy energy energy energy energy energy energy energy energy energy energy energy energy energy energy energy energy energy energy energy energy energy energy energy energy energy energy energy energy energy energy energy energy energy energy energy energy energy energy energy energy energy energy energy energy energy energy energy energy energy energy energy energy energy energy energy energy energy energy energy energy energy energy energy energy energy energy energy energy energy energy energy energy energy energy energy energy energy energy energy energy energy energy energy energy energy energy energy energy energy energy energy energy energy energy energy energy energy energy energy energy energy energy energy energy energy energy energy energy energy energy energy energy energy energy energy energy energy energy energy energy energy energy energy energy energy energy energy energy energy energy energy energy energy energy energy energy energy energy energy energy energy energy energy energy energy energy energy energy energy energy energy energy energy energy energy energy energy energy energy energy energy energy energy energy energy energy energy energy energy energy energy energy energy energy energy energy energy energy energy energy energy energy energy energy energy energy energy energy energy energy energy energy energy energy energy energy energy energy energy energy energy energy energy energy energy energy energy energy energy energy energy energy energy energy energy energy energy energy energy energy energy energy energy energy energy energy energy energy energy energy energy energy energy: max min
22030 | User Channel 1 Apparent Power Max value | MAX_S_s001_kVA | kVA |  | float32 | R | 2 | 1 |  |  | energy energy energy energy energy energy energy energy energy energy energy energy energy energy energy energy energy energy energy energy energy energy energy energy energy energy energy energy energy energy energy energy energy energy energy energy energy energy energy energy energy energy energy energy energy energy energy energy energy energy energy energy energy energy energy energy energy energy energy energy energy energy energy energy energy energy energy energy energy energy energy energy energy energy energy energy energy energy energy energy energy energy energy energy energy energy energy energy energy energy energy energy energy energy energy energy energy energy energy energy energy energy energy energy energy energy energy energy energy energy energy energy energy energy energy energy energy energy energy energy energy energy energy energy energy energy energy energy energy energy energy energy energy energy energy energy energy energy energy energy energy energy energy energy energy energy energy energy energy energy energy energy energy energy energy energy energy energy energy energy energy energy energy energy energy energy energy energy energy energy energy energy energy energy energy energy energy energy energy energy energy energy energy energy energy energy energy energy energy energy energy energy energy energy energy energy energy energy energy energy energy energy energy energy energy energy energy energy energy energy energy energy energy energy energy energy energy energy energy energy energy energy energy energy energy energy energy energy energy energy energy energy energy energy energy energy energy energy energy energy energy energy energy energy energy energy energy energy energy energy energy energy energy energy energy energy energy energy energy energy energy energy energy energy energy energy energy energy energy energy energy energy energy energy energy energy energy energy energy energy energy energy energy energy energy energy energy energy energy energy energy energy energy energy energy energy energy energy energy energy energy energy energy energy energy energy energy energy energy energy energy energy energy energy energy energy energy energy energy energy energy energy energy energy energy energy energy energy energy energy energy energy energy energy energy energy energy energy energy energy energy energy energy energy energy energy energy energy energy energy energy energy energy energy energy energy energy energy: max min
22032 | User Channel 1 Apparent Power Max value Timestamp | MAX_TS_S_s001 |  |  | uint64 | R | 4 | 1 |  |  | energy energy energy energy energy energy energy energy energy energy energy energy energy energy energy energy energy energy energy energy energy energy energy energy energy energy energy energy energy energy energy energy energy energy energy energy energy energy energy energy energy energy energy energy energy energy energy energy energy energy energy energy energy energy energy energy energy energy energy energy energy energy energy energy energy energy energy energy energy energy energy energy energy energy energy energy energy energy energy energy energy energy energy energy energy energy energy energy energy energy energy energy energy energy energy energy energy energy energy energy energy energy energy energy energy energy energy energy energy energy energy energy energy energy energy energy energy energy energy energy energy energy energy energy energy energy energy energy energy energy energy energy energy energy energy energy energy energy energy energy energy energy energy energy energy energy energy energy energy energy energy energy energy energy energy energy energy energy energy energy energy energy energy energy energy energy energy energy energy energy energy energy energy energy energy energy energy energy energy energy energy energy energy energy energy energy energy energy energy energy energy energy energy energy energy energy energy energy energy energy energy energy energy energy energy energy energy energy energy energy energy energy energy energy energy energy energy energy energy energy energy energy energy energy energy energy energy energy energy energy energy energy energy energy energy energy energy energy energy energy energy energy energy energy energy energy energy energy energy energy energy energy energy energy energy energy energy energy energy energy energy energy energy energy energy energy energy energy energy energy energy energy energy energy energy energy energy energy energy energy energy energy energy energy energy energy energy energy energy energy energy energy energy energy energy energy energy energy energy energy energy energy energy energy energy energy energy energy energy energy energy energy energy energy energy energy energy energy energy energy energy energy energy energy energy energy energy energy energy energy energy energy energy energy energy energy energy energy energy energy energy energy energy energy energy energy energy energy energy energy energy energy energy energy energy energy energy energy: max min
22036 | Max User Channel 1 Power Factor | MAX_PF_s001 |  | 删除单位 | float32 | R | 2 | 1 |  |  | energy energy energy energy energy energy energy energy energy energy energy energy energy energy energy energy energy energy energy energy energy energy energy energy energy energy energy energy energy energy energy energy energy energy energy energy energy energy energy energy energy energy energy energy energy energy energy energy energy energy energy energy energy energy energy energy energy energy energy energy energy energy energy energy energy energy energy energy energy energy energy energy energy energy energy energy energy energy energy energy energy energy energy energy energy energy energy energy energy energy energy energy energy energy energy energy energy energy energy energy energy energy energy energy energy energy energy energy energy energy energy energy energy energy energy energy energy energy energy energy energy energy energy energy energy energy energy energy energy energy energy energy energy energy energy energy energy energy energy energy energy energy energy energy energy energy energy energy energy energy energy energy energy energy energy energy energy energy energy energy energy energy energy energy energy energy energy energy energy energy energy energy energy energy energy energy energy energy energy energy energy energy energy energy energy energy energy energy energy energy energy energy energy energy energy energy energy energy energy energy energy energy energy energy energy energy energy energy energy energy energy energy energy energy energy energy energy energy energy energy energy energy energy energy energy energy energy energy energy energy energy energy energy energy energy energy energy energy energy energy energy energy energy energy energy energy energy energy energy energy energy energy energy energy energy energy energy energy energy energy energy energy energy energy energy energy energy energy energy energy energy energy energy energy energy energy energy energy energy energy energy energy energy energy energy energy energy energy energy energy energy energy energy energy energy energy energy energy energy energy energy energy energy energy energy energy energy energy energy energy energy energy energy energy energy energy energy energy energy energy energy energy energy energy energy energy energy energy energy energy energy energy energy energy energy energy energy energy energy energy energy energy energy energy energy energy energy energy energy energy energy energy energy energy energy energy energy energy: max min
22038 | Max User Channel 1 Power Factor Timestamp | MAX_TS_PF_s001 |  |  | uint64 | R | 4 | 1 |  |  | energy energy energy energy energy energy energy energy energy energy energy energy energy energy energy energy energy energy energy energy energy energy energy energy energy energy energy energy energy energy energy energy energy energy energy energy energy energy energy energy energy energy energy energy energy energy energy energy energy energy energy energy energy energy energy energy energy energy energy energy energy energy energy energy energy energy energy energy energy energy energy energy energy energy energy energy energy energy energy energy energy energy energy energy energy energy energy energy energy energy energy energy energy energy energy energy energy energy energy energy energy energy energy energy energy energy energy energy energy energy energy energy energy energy energy energy energy energy energy energy energy energy energy energy energy energy energy energy energy energy energy energy energy energy energy energy energy energy energy energy energy energy energy energy energy energy energy energy energy energy energy energy energy energy energy energy energy energy energy energy energy energy energy energy energy energy energy energy energy energy energy energy energy energy energy energy energy energy energy energy energy energy energy energy energy energy energy energy energy energy energy energy energy energy energy energy energy energy energy energy energy energy energy energy energy energy energy energy energy energy energy energy energy energy energy energy energy energy energy energy energy energy energy energy energy energy energy energy energy energy energy energy energy energy energy energy energy energy energy energy energy energy energy energy energy energy energy energy energy energy energy energy energy energy energy energy energy energy energy energy energy energy energy energy energy energy energy energy energy energy energy energy energy energy energy energy energy energy energy energy energy energy energy energy energy energy energy energy energy energy energy energy energy energy energy energy energy energy energy energy energy energy energy energy energy energy energy energy energy energy energy energy energy energy energy energy energy energy energy energy energy energy energy energy energy energy energy energy energy energy energy energy energy energy energy energy energy energy energy energy energy energy energy energy energy energy energy energy energy energy energy energy energy energy energy energy energy energy: max min
22042 | User Channel 2 Current Max value | MAX_I_s002_A | A |  | float32 | R | 2 | 1 |  |  | energy energy energy energy energy energy energy energy energy energy energy energy energy energy energy energy energy energy energy energy energy energy energy energy energy energy energy energy energy energy energy energy energy energy energy energy energy energy energy energy energy energy energy energy energy energy energy energy energy energy energy energy energy energy energy energy energy energy energy energy energy energy energy energy energy energy energy energy energy energy energy energy energy energy energy energy energy energy energy energy energy energy energy energy energy energy energy energy energy energy energy energy energy energy energy energy energy energy energy energy energy energy energy energy energy energy energy energy energy energy energy energy energy energy energy energy energy energy energy energy energy energy energy energy energy energy energy energy energy energy energy energy energy energy energy energy energy energy energy energy energy energy energy energy energy energy energy energy energy energy energy energy energy energy energy energy energy energy energy energy energy energy energy energy energy energy energy energy energy energy energy energy energy energy energy energy energy energy energy energy energy energy energy energy energy energy energy energy energy energy energy energy energy energy energy energy energy energy energy energy energy energy energy energy energy energy energy energy energy energy energy energy energy energy energy energy energy energy energy energy energy energy energy energy energy energy energy energy energy energy energy energy energy energy energy energy energy energy energy energy energy energy energy energy energy energy energy energy energy energy energy energy energy energy energy energy energy energy energy energy energy energy energy energy energy energy energy energy energy energy energy energy energy energy energy energy energy energy energy energy energy energy energy energy energy energy energy energy energy energy energy energy energy energy energy energy energy energy energy energy energy energy energy energy energy energy energy energy energy energy energy energy energy energy energy energy energy energy energy energy energy energy energy energy energy energy energy energy energy energy energy energy energy energy energy energy energy energy energy energy energy energy energy energy energy energy energy energy energy energy energy energy energy energy energy energy energy energy: max min
22044 | User Channel 2 Current Max value Timestamp | MAX_TS_I_s002 |  |  | uint64 | R | 4 | 1 |  |  | energy energy energy energy energy energy energy energy energy energy energy energy energy energy energy energy energy energy energy energy energy energy energy energy energy energy energy energy energy energy energy energy energy energy energy energy energy energy energy energy energy energy energy energy energy energy energy energy energy energy energy energy energy energy energy energy energy energy energy energy energy energy energy energy energy energy energy energy energy energy energy energy energy energy energy energy energy energy energy energy energy energy energy energy energy energy energy energy energy energy energy energy energy energy energy energy energy energy energy energy energy energy energy energy energy energy energy energy energy energy energy energy energy energy energy energy energy energy energy energy energy energy energy energy energy energy energy energy energy energy energy energy energy energy energy energy energy energy energy energy energy energy energy energy energy energy energy energy energy energy energy energy energy energy energy energy energy energy energy energy energy energy energy energy energy energy energy energy energy energy energy energy energy energy energy energy energy energy energy energy energy energy energy energy energy energy energy energy energy energy energy energy energy energy energy energy energy energy energy energy energy energy energy energy energy energy energy energy energy energy energy energy energy energy energy energy energy energy energy energy energy energy energy energy energy energy energy energy energy energy energy energy energy energy energy energy energy energy energy energy energy energy energy energy energy energy energy energy energy energy energy energy energy energy energy energy energy energy energy energy energy energy energy energy energy energy energy energy energy energy energy energy energy energy energy energy energy energy energy energy energy energy energy energy energy energy energy energy energy energy energy energy energy energy energy energy energy energy energy energy energy energy energy energy energy energy energy energy energy energy energy energy energy energy energy energy energy energy energy energy energy energy energy energy energy energy energy energy energy energy energy energy energy energy energy energy energy energy energy energy energy energy energy energy energy energy energy energy energy energy energy energy energy energy energy energy energy energy: max min
22048 | User Channel 2 Active Power Max value | MAX_P_s002_kW | kW |  | float32 | R | 2 | 1 |  |  | energy energy energy energy energy energy energy energy energy energy energy energy energy energy energy energy energy energy energy energy energy energy energy energy energy energy energy energy energy energy energy energy energy energy energy energy energy energy energy energy energy energy energy energy energy energy energy energy energy energy energy energy energy energy energy energy energy energy energy energy energy energy energy energy energy energy energy energy energy energy energy energy energy energy energy energy energy energy energy energy energy energy energy energy energy energy energy energy energy energy energy energy energy energy energy energy energy energy energy energy energy energy energy energy energy energy energy energy energy energy energy energy energy energy energy energy energy energy energy energy energy energy energy energy energy energy energy energy energy energy energy energy energy energy energy energy energy energy energy energy energy energy energy energy energy energy energy energy energy energy energy energy energy energy energy energy energy energy energy energy energy energy energy energy energy energy energy energy energy energy energy energy energy energy energy energy energy energy energy energy energy energy energy energy energy energy energy energy energy energy energy energy energy energy energy energy energy energy energy energy energy energy energy energy energy energy energy energy energy energy energy energy energy energy energy energy energy energy energy energy energy energy energy energy energy energy energy energy energy energy energy energy energy energy energy energy energy energy energy energy energy energy energy energy energy energy energy energy energy energy energy energy energy energy energy energy energy energy energy energy energy energy energy energy energy energy energy energy energy energy energy energy energy energy energy energy energy energy energy energy energy energy energy energy energy energy energy energy energy energy energy energy energy energy energy energy energy energy energy energy energy energy energy energy energy energy energy energy energy energy energy energy energy energy energy energy energy energy energy energy energy energy energy energy energy energy energy energy energy energy energy energy energy energy energy energy energy energy energy energy energy energy energy energy energy energy energy energy energy energy energy energy energy energy energy energy energy energy: max min
22050 | User Channel 2 Active Power Max value Timestamp | MAX_TS_P_s002 |  |  | uint64 | R | 4 | 1 |  |  | energy energy energy energy energy energy energy energy energy energy energy energy energy energy energy energy energy energy energy energy energy energy energy energy energy energy energy energy energy energy energy energy energy energy energy energy energy energy energy energy energy energy energy energy energy energy energy energy energy energy energy energy energy energy energy energy energy energy energy energy energy energy energy energy energy energy energy energy energy energy energy energy energy energy energy energy energy energy energy energy energy energy energy energy energy energy energy energy energy energy energy energy energy energy energy energy energy energy energy energy energy energy energy energy energy energy energy energy energy energy energy energy energy energy energy energy energy energy energy energy energy energy energy energy energy energy energy energy energy energy energy energy energy energy energy energy energy energy energy energy energy energy energy energy energy energy energy energy energy energy energy energy energy energy energy energy energy energy energy energy energy energy energy energy energy energy energy energy energy energy energy energy energy energy energy energy energy energy energy energy energy energy energy energy energy energy energy energy energy energy energy energy energy energy energy energy energy energy energy energy energy energy energy energy energy energy energy energy energy energy energy energy energy energy energy energy energy energy energy energy energy energy energy energy energy energy energy energy energy energy energy energy energy energy energy energy energy energy energy energy energy energy energy energy energy energy energy energy energy energy energy energy energy energy energy energy energy energy energy energy energy energy energy energy energy energy energy energy energy energy energy energy energy energy energy energy energy energy energy energy energy energy energy energy energy energy energy energy energy energy energy energy energy energy energy energy energy energy energy energy energy energy energy energy energy energy energy energy energy energy energy energy energy energy energy energy energy energy energy energy energy energy energy energy energy energy energy energy energy energy energy energy energy energy energy energy energy energy energy energy energy energy energy energy energy energy energy energy energy energy energy energy energy energy energy energy energy energy: max min
22054 | User Channel 2 Reactive Power Max value | MAX_Q_s002_kvar | kvar |  | float32 | R | 2 | 1 |  |  | energy energy energy energy energy energy energy energy energy energy energy energy energy energy energy energy energy energy energy energy energy energy energy energy energy energy energy energy energy energy energy energy energy energy energy energy energy energy energy energy energy energy energy energy energy energy energy energy energy energy energy energy energy energy energy energy energy energy energy energy energy energy energy energy energy energy energy energy energy energy energy energy energy energy energy energy energy energy energy energy energy energy energy energy energy energy energy energy energy energy energy energy energy energy energy energy energy energy energy energy energy energy energy energy energy energy energy energy energy energy energy energy energy energy energy energy energy energy energy energy energy energy energy energy energy energy energy energy energy energy energy energy energy energy energy energy energy energy energy energy energy energy energy energy energy energy energy energy energy energy energy energy energy energy energy energy energy energy energy energy energy energy energy energy energy energy energy energy energy energy energy energy energy energy energy energy energy energy energy energy energy energy energy energy energy energy energy energy energy energy energy energy energy energy energy energy energy energy energy energy energy energy energy energy energy energy energy energy energy energy energy energy energy energy energy energy energy energy energy energy energy energy energy energy energy energy energy energy energy energy energy energy energy energy energy energy energy energy energy energy energy energy energy energy energy energy energy energy energy energy energy energy energy energy energy energy energy energy energy energy energy energy energy energy energy energy energy energy energy energy energy energy energy energy energy energy energy energy energy energy energy energy energy energy energy energy energy energy energy energy energy energy energy energy energy energy energy energy energy energy energy energy energy energy energy energy energy energy energy energy energy energy energy energy energy energy energy energy energy energy energy energy energy energy energy energy energy energy energy energy energy energy energy energy energy energy energy energy energy energy energy energy energy energy energy energy energy energy energy energy energy energy energy energy energy energy energy energy: max min
22056 | User Channel 2 Reactive Power Max value Timestamp | MAX_TS_Q_s002 |  |  | uint64 | R | 4 | 1 |  |  | energy energy energy energy energy energy energy energy energy energy energy energy energy energy energy energy energy energy energy energy energy energy energy energy energy energy energy energy energy energy energy energy energy energy energy energy energy energy energy energy energy energy energy energy energy energy energy energy energy energy energy energy energy energy energy energy energy energy energy energy energy energy energy energy energy energy energy energy energy energy energy energy energy energy energy energy energy energy energy energy energy energy energy energy energy energy energy energy energy energy energy energy energy energy energy energy energy energy energy energy energy energy energy energy energy energy energy energy energy energy energy energy energy energy energy energy energy energy energy energy energy energy energy energy energy energy energy energy energy energy energy energy energy energy energy energy energy energy energy energy energy energy energy energy energy energy energy energy energy energy energy energy energy energy energy energy energy energy energy energy energy energy energy energy energy energy energy energy energy energy energy energy energy energy energy energy energy energy energy energy energy energy energy energy energy energy energy energy energy energy energy energy energy energy energy energy energy energy energy energy energy energy energy energy energy energy energy energy energy energy energy energy energy energy energy energy energy energy energy energy energy energy energy energy energy energy energy energy energy energy energy energy energy energy energy energy energy energy energy energy energy energy energy energy energy energy energy energy energy energy energy energy energy energy energy energy energy energy energy energy energy energy energy energy energy energy energy energy energy energy energy energy energy energy energy energy energy energy energy energy energy energy energy energy energy energy energy energy energy energy energy energy energy energy energy energy energy energy energy energy energy energy energy energy energy energy energy energy energy energy energy energy energy energy energy energy energy energy energy energy energy energy energy energy energy energy energy energy energy energy energy energy energy energy energy energy energy energy energy energy energy energy energy energy energy energy energy energy energy energy energy energy energy energy energy energy energy energy: max min
22060 | User Channel 2 Apparent Power Max value | MAX_S_s002_kVA | kVA |  | float32 | R | 2 | 1 |  |  | energy energy energy energy energy energy energy energy energy energy energy energy energy energy energy energy energy energy energy energy energy energy energy energy energy energy energy energy energy energy energy energy energy energy energy energy energy energy energy energy energy energy energy energy energy energy energy energy energy energy energy energy energy energy energy energy energy energy energy energy energy energy energy energy energy energy energy energy energy energy energy energy energy energy energy energy energy energy energy energy energy energy energy energy energy energy energy energy energy energy energy energy energy energy energy energy energy energy energy energy energy energy energy energy energy energy energy energy energy energy energy energy energy energy energy energy energy energy energy energy energy energy energy energy energy energy energy energy energy energy energy energy energy energy energy energy energy energy energy energy energy energy energy energy energy energy energy energy energy energy energy energy energy energy energy energy energy energy energy energy energy energy energy energy energy energy energy energy energy energy energy energy energy energy energy energy energy energy energy energy energy energy energy energy energy energy energy energy energy energy energy energy energy energy energy energy energy energy energy energy energy energy energy energy energy energy energy energy energy energy energy energy energy energy energy energy energy energy energy energy energy energy energy energy energy energy energy energy energy energy energy energy energy energy energy energy energy energy energy energy energy energy energy energy energy energy energy energy energy energy energy energy energy energy energy energy energy energy energy energy energy energy energy energy energy energy energy energy energy energy energy energy energy energy energy energy energy energy energy energy energy energy energy energy energy energy energy energy energy energy energy energy energy energy energy energy energy energy energy energy energy energy energy energy energy energy energy energy energy energy energy energy energy energy energy energy energy energy energy energy energy energy energy energy energy energy energy energy energy energy energy energy energy energy energy energy energy energy energy energy energy energy energy energy energy energy energy energy energy energy energy energy energy energy energy energy energy energy: max min
22062 | User Channel 2 Apparent Power Max value Timestamp | MAX_TS_S_s002 |  |  | uint64 | R | 4 | 1 |  |  | energy energy energy energy energy energy energy energy energy energy energy energy energy energy energy energy energy energy energy energy energy energy energy energy energy energy energy energy energy energy energy energy energy energy energy energy energy energy energy energy energy energy energy energy energy energy energy energy energy energy energy energy energy energy energy energy energy energy energy energy energy energy energy energy energy energy energy energy energy energy energy energy energy energy energy energy energy energy energy energy energy energy energy energy energy energy energy energy energy energy energy energy energy energy energy energy energy energy energy energy energy energy energy energy energy energy energy energy energy energy energy energy energy energy energy energy energy energy energy energy energy energy energy energy energy energy energy energy energy energy energy energy energy energy energy energy energy energy energy energy energy energy energy energy energy energy energy energy energy energy energy energy energy energy energy energy energy energy energy energy energy energy energy energy energy energy energy energy energy energy energy energy energy energy energy energy energy energy energy energy energy energy energy energy energy energy energy energy energy energy energy energy energy energy energy energy energy energy energy energy energy energy energy energy energy energy energy energy energy energy energy energy energy energy energy energy energy energy energy energy energy energy energy energy energy energy energy energy energy energy energy energy energy energy energy energy energy energy energy energy energy energy energy energy energy energy energy energy energy energy energy energy energy energy energy energy energy energy energy energy energy energy energy energy energy energy energy energy energy energy energy energy energy energy energy energy energy energy energy energy energy energy energy energy energy energy energy energy energy energy energy energy energy energy energy energy energy energy energy energy energy energy energy energy energy energy energy energy energy energy energy energy energy energy energy energy energy energy energy energy energy energy energy energy energy energy energy energy energy energy energy energy energy energy energy energy energy energy energy energy energy energy energy energy energy energy energy energy energy energy energy energy energy energy energy energy energy energy: max min
22066 | Max User Channel 2 Power Factor | MAX_PF_s002 |  | 删除单位 | float32 | R | 2 | 1 |  |  | energy energy energy energy energy energy energy energy energy energy energy energy energy energy energy energy energy energy energy energy energy energy energy energy energy energy energy energy energy energy energy energy energy energy energy energy energy energy energy energy energy energy energy energy energy energy energy energy energy energy energy energy energy energy energy energy energy energy energy energy energy energy energy energy energy energy energy energy energy energy energy energy energy energy energy energy energy energy energy energy energy energy energy energy energy energy energy energy energy energy energy energy energy energy energy energy energy energy energy energy energy energy energy energy energy energy energy energy energy energy energy energy energy energy energy energy energy energy energy energy energy energy energy energy energy energy energy energy energy energy energy energy energy energy energy energy energy energy energy energy energy energy energy energy energy energy energy energy energy energy energy energy energy energy energy energy energy energy energy energy energy energy energy energy energy energy energy energy energy energy energy energy energy energy energy energy energy energy energy energy energy energy energy energy energy energy energy energy energy energy energy energy energy energy energy energy energy energy energy energy energy energy energy energy energy energy energy energy energy energy energy energy energy energy energy energy energy energy energy energy energy energy energy energy energy energy energy energy energy energy energy energy energy energy energy energy energy energy energy energy energy energy energy energy energy energy energy energy energy energy energy energy energy energy energy energy energy energy energy energy energy energy energy energy energy energy energy energy energy energy energy energy energy energy energy energy energy energy energy energy energy energy energy energy energy energy energy energy energy energy energy energy energy energy energy energy energy energy energy energy energy energy energy energy energy energy energy energy energy energy energy energy energy energy energy energy energy energy energy energy energy energy energy energy energy energy energy energy energy energy energy energy energy energy energy energy energy energy energy energy energy energy energy energy energy energy energy energy energy energy energy energy energy energy energy energy energy energy: max min
22068 | Max User Channel 2 Power Factor Timestamp | MAX_TS_PF_s002 |  |  | uint64 | R | 4 | 1 |  |  | energy energy energy energy energy energy energy energy energy energy energy energy energy energy energy energy energy energy energy energy energy energy energy energy energy energy energy energy energy energy energy energy energy energy energy energy energy energy energy energy energy energy energy energy energy energy energy energy energy energy energy energy energy energy energy energy energy energy energy energy energy energy energy energy energy energy energy energy energy energy energy energy energy energy energy energy energy energy energy energy energy energy energy energy energy energy energy energy energy energy energy energy energy energy energy energy energy energy energy energy energy energy energy energy energy energy energy energy energy energy energy energy energy energy energy energy energy energy energy energy energy energy energy energy energy energy energy energy energy energy energy energy energy energy energy energy energy energy energy energy energy energy energy energy energy energy energy energy energy energy energy energy energy energy energy energy energy energy energy energy energy energy energy energy energy energy energy energy energy energy energy energy energy energy energy energy energy energy energy energy energy energy energy energy energy energy energy energy energy energy energy energy energy energy energy energy energy energy energy energy energy energy energy energy energy energy energy energy energy energy energy energy energy energy energy energy energy energy energy energy energy energy energy energy energy energy energy energy energy energy energy energy energy energy energy energy energy energy energy energy energy energy energy energy energy energy energy energy energy energy energy energy energy energy energy energy energy energy energy energy energy energy energy energy energy energy energy energy energy energy energy energy energy energy energy energy energy energy energy energy energy energy energy energy energy energy energy energy energy energy energy energy energy energy energy energy energy energy energy energy energy energy energy energy energy energy energy energy energy energy energy energy energy energy energy energy energy energy energy energy energy energy energy energy energy energy energy energy energy energy energy energy energy energy energy energy energy energy energy energy energy energy energy energy energy energy energy energy energy energy energy energy energy energy energy energy energy energy: max min
22072 | User Channel 3 Current Max value | MAX_I_s003_A | A |  | float32 | R | 2 | 1 |  |  | energy energy energy energy energy energy energy energy energy energy energy energy energy energy energy energy energy energy energy energy energy energy energy energy energy energy energy energy energy energy energy energy energy energy energy energy energy energy energy energy energy energy energy energy energy energy energy energy energy energy energy energy energy energy energy energy energy energy energy energy energy energy energy energy energy energy energy energy energy energy energy energy energy energy energy energy energy energy energy energy energy energy energy energy energy energy energy energy energy energy energy energy energy energy energy energy energy energy energy energy energy energy energy energy energy energy energy energy energy energy energy energy energy energy energy energy energy energy energy energy energy energy energy energy energy energy energy energy energy energy energy energy energy energy energy energy energy energy energy energy energy energy energy energy energy energy energy energy energy energy energy energy energy energy energy energy energy energy energy energy energy energy energy energy energy energy energy energy energy energy energy energy energy energy energy energy energy energy energy energy energy energy energy energy energy energy energy energy energy energy energy energy energy energy energy energy energy energy energy energy energy energy energy energy energy energy energy energy energy energy energy energy energy energy energy energy energy energy energy energy energy energy energy energy energy energy energy energy energy energy energy energy energy energy energy energy energy energy energy energy energy energy energy energy energy energy energy energy energy energy energy energy energy energy energy energy energy energy energy energy energy energy energy energy energy energy energy energy energy energy energy energy energy energy energy energy energy energy energy energy energy energy energy energy energy energy energy energy energy energy energy energy energy energy energy energy energy energy energy energy energy energy energy energy energy energy energy energy energy energy energy energy energy energy energy energy energy energy energy energy energy energy energy energy energy energy energy energy energy energy energy energy energy energy energy energy energy energy energy energy energy energy energy energy energy energy energy energy energy energy energy energy energy energy energy energy energy energy: max min
22074 | User Channel 3 Current Max value Timestamp | MAX_TS_I_s003 |  |  | uint64 | R | 4 | 1 |  |  | energy energy energy energy energy energy energy energy energy energy energy energy energy energy energy energy energy energy energy energy energy energy energy energy energy energy energy energy energy energy energy energy energy energy energy energy energy energy energy energy energy energy energy energy energy energy energy energy energy energy energy energy energy energy energy energy energy energy energy energy energy energy energy energy energy energy energy energy energy energy energy energy energy energy energy energy energy energy energy energy energy energy energy energy energy energy energy energy energy energy energy energy energy energy energy energy energy energy energy energy energy energy energy energy energy energy energy energy energy energy energy energy energy energy energy energy energy energy energy energy energy energy energy energy energy energy energy energy energy energy energy energy energy energy energy energy energy energy energy energy energy energy energy energy energy energy energy energy energy energy energy energy energy energy energy energy energy energy energy energy energy energy energy energy energy energy energy energy energy energy energy energy energy energy energy energy energy energy energy energy energy energy energy energy energy energy energy energy energy energy energy energy energy energy energy energy energy energy energy energy energy energy energy energy energy energy energy energy energy energy energy energy energy energy energy energy energy energy energy energy energy energy energy energy energy energy energy energy energy energy energy energy energy energy energy energy energy energy energy energy energy energy energy energy energy energy energy energy energy energy energy energy energy energy energy energy energy energy energy energy energy energy energy energy energy energy energy energy energy energy energy energy energy energy energy energy energy energy energy energy energy energy energy energy energy energy energy energy energy energy energy energy energy energy energy energy energy energy energy energy energy energy energy energy energy energy energy energy energy energy energy energy energy energy energy energy energy energy energy energy energy energy energy energy energy energy energy energy energy energy energy energy energy energy energy energy energy energy energy energy energy energy energy energy energy energy energy energy energy energy energy energy energy energy energy energy energy energy: max min
22078 | User Channel 3 Active Power Max value | MAX_P_s003_kW | kW |  | float32 | R | 2 | 1 |  |  | energy energy energy energy energy energy energy energy energy energy energy energy energy energy energy energy energy energy energy energy energy energy energy energy energy energy energy energy energy energy energy energy energy energy energy energy energy energy energy energy energy energy energy energy energy energy energy energy energy energy energy energy energy energy energy energy energy energy energy energy energy energy energy energy energy energy energy energy energy energy energy energy energy energy energy energy energy energy energy energy energy energy energy energy energy energy energy energy energy energy energy energy energy energy energy energy energy energy energy energy energy energy energy energy energy energy energy energy energy energy energy energy energy energy energy energy energy energy energy energy energy energy energy energy energy energy energy energy energy energy energy energy energy energy energy energy energy energy energy energy energy energy energy energy energy energy energy energy energy energy energy energy energy energy energy energy energy energy energy energy energy energy energy energy energy energy energy energy energy energy energy energy energy energy energy energy energy energy energy energy energy energy energy energy energy energy energy energy energy energy energy energy energy energy energy energy energy energy energy energy energy energy energy energy energy energy energy energy energy energy energy energy energy energy energy energy energy energy energy energy energy energy energy energy energy energy energy energy energy energy energy energy energy energy energy energy energy energy energy energy energy energy energy energy energy energy energy energy energy energy energy energy energy energy energy energy energy energy energy energy energy energy energy energy energy energy energy energy energy energy energy energy energy energy energy energy energy energy energy energy energy energy energy energy energy energy energy energy energy energy energy energy energy energy energy energy energy energy energy energy energy energy energy energy energy energy energy energy energy energy energy energy energy energy energy energy energy energy energy energy energy energy energy energy energy energy energy energy energy energy energy energy energy energy energy energy energy energy energy energy energy energy energy energy energy energy energy energy energy energy energy energy energy energy energy energy energy energy: max min
22080 | User Channel 3 Active Power Max value Timestamp | MAX_TS_P_s003 |  |  | uint64 | R | 4 | 1 |  |  | energy energy energy energy energy energy energy energy energy energy energy energy energy energy energy energy energy energy energy energy energy energy energy energy energy energy energy energy energy energy energy energy energy energy energy energy energy energy energy energy energy energy energy energy energy energy energy energy energy energy energy energy energy energy energy energy energy energy energy energy energy energy energy energy energy energy energy energy energy energy energy energy energy energy energy energy energy energy energy energy energy energy energy energy energy energy energy energy energy energy energy energy energy energy energy energy energy energy energy energy energy energy energy energy energy energy energy energy energy energy energy energy energy energy energy energy energy energy energy energy energy energy energy energy energy energy energy energy energy energy energy energy energy energy energy energy energy energy energy energy energy energy energy energy energy energy energy energy energy energy energy energy energy energy energy energy energy energy energy energy energy energy energy energy energy energy energy energy energy energy energy energy energy energy energy energy energy energy energy energy energy energy energy energy energy energy energy energy energy energy energy energy energy energy energy energy energy energy energy energy energy energy energy energy energy energy energy energy energy energy energy energy energy energy energy energy energy energy energy energy energy energy energy energy energy energy energy energy energy energy energy energy energy energy energy energy energy energy energy energy energy energy energy energy energy energy energy energy energy energy energy energy energy energy energy energy energy energy energy energy energy energy energy energy energy energy energy energy energy energy energy energy energy energy energy energy energy energy energy energy energy energy energy energy energy energy energy energy energy energy energy energy energy energy energy energy energy energy energy energy energy energy energy energy energy energy energy energy energy energy energy energy energy energy energy energy energy energy energy energy energy energy energy energy energy energy energy energy energy energy energy energy energy energy energy energy energy energy energy energy energy energy energy energy energy energy energy energy energy energy energy energy energy energy energy energy energy energy: max min
22084 | User Channel 3 Reactive Power Max value | MAX_Q_s003_kvar | kvar |  | float32 | R | 2 | 1 |  |  | energy energy energy energy energy energy energy energy energy energy energy energy energy energy energy energy energy energy energy energy energy energy energy energy energy energy energy energy energy energy energy energy energy energy energy energy energy energy energy energy energy energy energy energy energy energy energy energy energy energy energy energy energy energy energy energy energy energy energy energy energy energy energy energy energy energy energy energy energy energy energy energy energy energy energy energy energy energy energy energy energy energy energy energy energy energy energy energy energy energy energy energy energy energy energy energy energy energy energy energy energy energy energy energy energy energy energy energy energy energy energy energy energy energy energy energy energy energy energy energy energy energy energy energy energy energy energy energy energy energy energy energy energy energy energy energy energy energy energy energy energy energy energy energy energy energy energy energy energy energy energy energy energy energy energy energy energy energy energy energy energy energy energy energy energy energy energy energy energy energy energy energy energy energy energy energy energy energy energy energy energy energy energy energy energy energy energy energy energy energy energy energy energy energy energy energy energy energy energy energy energy energy energy energy energy energy energy energy energy energy energy energy energy energy energy energy energy energy energy energy energy energy energy energy energy energy energy energy energy energy energy energy energy energy energy energy energy energy energy energy energy energy energy energy energy energy energy energy energy energy energy energy energy energy energy energy energy energy energy energy energy energy energy energy energy energy energy energy energy energy energy energy energy energy energy energy energy energy energy energy energy energy energy energy energy energy energy energy energy energy energy energy energy energy energy energy energy energy energy energy energy energy energy energy energy energy energy energy energy energy energy energy energy energy energy energy energy energy energy energy energy energy energy energy energy energy energy energy energy energy energy energy energy energy energy energy energy energy energy energy energy energy energy energy energy energy energy energy energy energy energy energy energy energy energy energy energy energy: max min
22086 | User Channel 3 Reactive Power Max value Timestamp | MAX_TS_Q_s003 |  |  | uint64 | R | 4 | 1 |  |  | energy energy energy energy energy energy energy energy energy energy energy energy energy energy energy energy energy energy energy energy energy energy energy energy energy energy energy energy energy energy energy energy energy energy energy energy energy energy energy energy energy energy energy energy energy energy energy energy energy energy energy energy energy energy energy energy energy energy energy energy energy energy energy energy energy energy energy energy energy energy energy energy energy energy energy energy energy energy energy energy energy energy energy energy energy energy energy energy energy energy energy energy energy energy energy energy energy energy energy energy energy energy energy energy energy energy energy energy energy energy energy energy energy energy energy energy energy energy energy energy energy energy energy energy energy energy energy energy energy energy energy energy energy energy energy energy energy energy energy energy energy energy energy energy energy energy energy energy energy energy energy energy energy energy energy energy energy energy energy energy energy energy energy energy energy energy energy energy energy energy energy energy energy energy energy energy energy energy energy energy energy energy energy energy energy energy energy energy energy energy energy energy energy energy energy energy energy energy energy energy energy energy energy energy energy energy energy energy energy energy energy energy energy energy energy energy energy energy energy energy energy energy energy energy energy energy energy energy energy energy energy energy energy energy energy energy energy energy energy energy energy energy energy energy energy energy energy energy energy energy energy energy energy energy energy energy energy energy energy energy energy energy energy energy energy energy energy energy energy energy energy energy energy energy energy energy energy energy energy energy energy energy energy energy energy energy energy energy energy energy energy energy energy energy energy energy energy energy energy energy energy energy energy energy energy energy energy energy energy energy energy energy energy energy energy energy energy energy energy energy energy energy energy energy energy energy energy energy energy energy energy energy energy energy energy energy energy energy energy energy energy energy energy energy energy energy energy energy energy energy energy energy energy energy energy energy energy energy: max min
22090 | User Channel 3 Apparent Power Max value | MAX_S_s003_kVA | kVA |  | float32 | R | 2 | 1 |  |  | energy energy energy energy energy energy energy energy energy energy energy energy energy energy energy energy energy energy energy energy energy energy energy energy energy energy energy energy energy energy energy energy energy energy energy energy energy energy energy energy energy energy energy energy energy energy energy energy energy energy energy energy energy energy energy energy energy energy energy energy energy energy energy energy energy energy energy energy energy energy energy energy energy energy energy energy energy energy energy energy energy energy energy energy energy energy energy energy energy energy energy energy energy energy energy energy energy energy energy energy energy energy energy energy energy energy energy energy energy energy energy energy energy energy energy energy energy energy energy energy energy energy energy energy energy energy energy energy energy energy energy energy energy energy energy energy energy energy energy energy energy energy energy energy energy energy energy energy energy energy energy energy energy energy energy energy energy energy energy energy energy energy energy energy energy energy energy energy energy energy energy energy energy energy energy energy energy energy energy energy energy energy energy energy energy energy energy energy energy energy energy energy energy energy energy energy energy energy energy energy energy energy energy energy energy energy energy energy energy energy energy energy energy energy energy energy energy energy energy energy energy energy energy energy energy energy energy energy energy energy energy energy energy energy energy energy energy energy energy energy energy energy energy energy energy energy energy energy energy energy energy energy energy energy energy energy energy energy energy energy energy energy energy energy energy energy energy energy energy energy energy energy energy energy energy energy energy energy energy energy energy energy energy energy energy energy energy energy energy energy energy energy energy energy energy energy energy energy energy energy energy energy energy energy energy energy energy energy energy energy energy energy energy energy energy energy energy energy energy energy energy energy energy energy energy energy energy energy energy energy energy energy energy energy energy energy energy energy energy energy energy energy energy energy energy energy energy energy energy energy energy energy energy energy energy energy energy energy: max min
22092 | User Channel 3 Apparent Power Max value Timestamp | MAX_TS_S_s003 |  |  | uint64 | R | 4 | 1 |  |  | energy energy energy energy energy energy energy energy energy energy energy energy energy energy energy energy energy energy energy energy energy energy energy energy energy energy energy energy energy energy energy energy energy energy energy energy energy energy energy energy energy energy energy energy energy energy energy energy energy energy energy energy energy energy energy energy energy energy energy energy energy energy energy energy energy energy energy energy energy energy energy energy energy energy energy energy energy energy energy energy energy energy energy energy energy energy energy energy energy energy energy energy energy energy energy energy energy energy energy energy energy energy energy energy energy energy energy energy energy energy energy energy energy energy energy energy energy energy energy energy energy energy energy energy energy energy energy energy energy energy energy energy energy energy energy energy energy energy energy energy energy energy energy energy energy energy energy energy energy energy energy energy energy energy energy energy energy energy energy energy energy energy energy energy energy energy energy energy energy energy energy energy energy energy energy energy energy energy energy energy energy energy energy energy energy energy energy energy energy energy energy energy energy energy energy energy energy energy energy energy energy energy energy energy energy energy energy energy energy energy energy energy energy energy energy energy energy energy energy energy energy energy energy energy energy energy energy energy energy energy energy energy energy energy energy energy energy energy energy energy energy energy energy energy energy energy energy energy energy energy energy energy energy energy energy energy energy energy energy energy energy energy energy energy energy energy energy energy energy energy energy energy energy energy energy energy energy energy energy energy energy energy energy energy energy energy energy energy energy energy energy energy energy energy energy energy energy energy energy energy energy energy energy energy energy energy energy energy energy energy energy energy energy energy energy energy energy energy energy energy energy energy energy energy energy energy energy energy energy energy energy energy energy energy energy energy energy energy energy energy energy energy energy energy energy energy energy energy energy energy energy energy energy energy energy energy energy energy: max min
22096 | Max User Channel 3 Power Factor | MAX_PF_s003 |  | 删除单位 | float32 | R | 2 | 1 |  |  | energy energy energy energy energy energy energy energy energy energy energy energy energy energy energy energy energy energy energy energy energy energy energy energy energy energy energy energy energy energy energy energy energy energy energy energy energy energy energy energy energy energy energy energy energy energy energy energy energy energy energy energy energy energy energy energy energy energy energy energy energy energy energy energy energy energy energy energy energy energy energy energy energy energy energy energy energy energy energy energy energy energy energy energy energy energy energy energy energy energy energy energy energy energy energy energy energy energy energy energy energy energy energy energy energy energy energy energy energy energy energy energy energy energy energy energy energy energy energy energy energy energy energy energy energy energy energy energy energy energy energy energy energy energy energy energy energy energy energy energy energy energy energy energy energy energy energy energy energy energy energy energy energy energy energy energy energy energy energy energy energy energy energy energy energy energy energy energy energy energy energy energy energy energy energy energy energy energy energy energy energy energy energy energy energy energy energy energy energy energy energy energy energy energy energy energy energy energy energy energy energy energy energy energy energy energy energy energy energy energy energy energy energy energy energy energy energy energy energy energy energy energy energy energy energy energy energy energy energy energy energy energy energy energy energy energy energy energy energy energy energy energy energy energy energy energy energy energy energy energy energy energy energy energy energy energy energy energy energy energy energy energy energy energy energy energy energy energy energy energy energy energy energy energy energy energy energy energy energy energy energy energy energy energy energy energy energy energy energy energy energy energy energy energy energy energy energy energy energy energy energy energy energy energy energy energy energy energy energy energy energy energy energy energy energy energy energy energy energy energy energy energy energy energy energy energy energy energy energy energy energy energy energy energy energy energy energy energy energy energy energy energy energy energy energy energy energy energy energy energy energy energy energy energy energy energy energy energy: max min
22098 | Max User Channel 3 Power Factor Timestamp | MAX_TS_PF_s003 |  |  | uint64 | R | 4 | 1 |  |  | energy energy energy energy energy energy energy energy energy energy energy energy energy energy energy energy energy energy energy energy energy energy energy energy energy energy energy energy energy energy energy energy energy energy energy energy energy energy energy energy energy energy energy energy energy energy energy energy energy energy energy energy energy energy energy energy energy energy energy energy energy energy energy energy energy energy energy energy energy energy energy energy energy energy energy energy energy energy energy energy energy energy energy energy energy energy energy energy energy energy energy energy energy energy energy energy energy energy energy energy energy energy energy energy energy energy energy energy energy energy energy energy energy energy energy energy energy energy energy energy energy energy energy energy energy energy energy energy energy energy energy energy energy energy energy energy energy energy energy energy energy energy energy energy energy energy energy energy energy energy energy energy energy energy energy energy energy energy energy energy energy energy energy energy energy energy energy energy energy energy energy energy energy energy energy energy energy energy energy energy energy energy energy energy energy energy energy energy energy energy energy energy energy energy energy energy energy energy energy energy energy energy energy energy energy energy energy energy energy energy energy energy energy energy energy energy energy energy energy energy energy energy energy energy energy energy energy energy energy energy energy energy energy energy energy energy energy energy energy energy energy energy energy energy energy energy energy energy energy energy energy energy energy energy energy energy energy energy energy energy energy energy energy energy energy energy energy energy energy energy energy energy energy energy energy energy energy energy energy energy energy energy energy energy energy energy energy energy energy energy energy energy energy energy energy energy energy energy energy energy energy energy energy energy energy energy energy energy energy energy energy energy energy energy energy energy energy energy energy energy energy energy energy energy energy energy energy energy energy energy energy energy energy energy energy energy energy energy energy energy energy energy energy energy energy energy energy energy energy energy energy energy energy energy energy energy energy energy: max min
22102 | User Channel 4 Current Max value | MAX_I_s004_A | A |  | float32 | R | 2 | 1 |  |  | energy energy energy energy energy energy energy energy energy energy energy energy energy energy energy energy energy energy energy energy energy energy energy energy energy energy energy energy energy energy energy energy energy energy energy energy energy energy energy energy energy energy energy energy energy energy energy energy energy energy energy energy energy energy energy energy energy energy energy energy energy energy energy energy energy energy energy energy energy energy energy energy energy energy energy energy energy energy energy energy energy energy energy energy energy energy energy energy energy energy energy energy energy energy energy energy energy energy energy energy energy energy energy energy energy energy energy energy energy energy energy energy energy energy energy energy energy energy energy energy energy energy energy energy energy energy energy energy energy energy energy energy energy energy energy energy energy energy energy energy energy energy energy energy energy energy energy energy energy energy energy energy energy energy energy energy energy energy energy energy energy energy energy energy energy energy energy energy energy energy energy energy energy energy energy energy energy energy energy energy energy energy energy energy energy energy energy energy energy energy energy energy energy energy energy energy energy energy energy energy energy energy energy energy energy energy energy energy energy energy energy energy energy energy energy energy energy energy energy energy energy energy energy energy energy energy energy energy energy energy energy energy energy energy energy energy energy energy energy energy energy energy energy energy energy energy energy energy energy energy energy energy energy energy energy energy energy energy energy energy energy energy energy energy energy energy energy energy energy energy energy energy energy energy energy energy energy energy energy energy energy energy energy energy energy energy energy energy energy energy energy energy energy energy energy energy energy energy energy energy energy energy energy energy energy energy energy energy energy energy energy energy energy energy energy energy energy energy energy energy energy energy energy energy energy energy energy energy energy energy energy energy energy energy energy energy energy energy energy energy energy energy energy energy energy energy energy energy energy energy energy energy energy energy energy energy energy energy: max min
22104 | User Channel 4 Current Max value Timestamp | MAX_TS_I_s004 |  |  | uint64 | R | 4 | 1 |  |  | energy energy energy energy energy energy energy energy energy energy energy energy energy energy energy energy energy energy energy energy energy energy energy energy energy energy energy energy energy energy energy energy energy energy energy energy energy energy energy energy energy energy energy energy energy energy energy energy energy energy energy energy energy energy energy energy energy energy energy energy energy energy energy energy energy energy energy energy energy energy energy energy energy energy energy energy energy energy energy energy energy energy energy energy energy energy energy energy energy energy energy energy energy energy energy energy energy energy energy energy energy energy energy energy energy energy energy energy energy energy energy energy energy energy energy energy energy energy energy energy energy energy energy energy energy energy energy energy energy energy energy energy energy energy energy energy energy energy energy energy energy energy energy energy energy energy energy energy energy energy energy energy energy energy energy energy energy energy energy energy energy energy energy energy energy energy energy energy energy energy energy energy energy energy energy energy energy energy energy energy energy energy energy energy energy energy energy energy energy energy energy energy energy energy energy energy energy energy energy energy energy energy energy energy energy energy energy energy energy energy energy energy energy energy energy energy energy energy energy energy energy energy energy energy energy energy energy energy energy energy energy energy energy energy energy energy energy energy energy energy energy energy energy energy energy energy energy energy energy energy energy energy energy energy energy energy energy energy energy energy energy energy energy energy energy energy energy energy energy energy energy energy energy energy energy energy energy energy energy energy energy energy energy energy energy energy energy energy energy energy energy energy energy energy energy energy energy energy energy energy energy energy energy energy energy energy energy energy energy energy energy energy energy energy energy energy energy energy energy energy energy energy energy energy energy energy energy energy energy energy energy energy energy energy energy energy energy energy energy energy energy energy energy energy energy energy energy energy energy energy energy energy energy energy energy energy energy energy: max min
22108 | User Channel 4 Active Power Max value | MAX_P_s004_kW | kW |  | float32 | R | 2 | 1 |  |  | energy energy energy energy energy energy energy energy energy energy energy energy energy energy energy energy energy energy energy energy energy energy energy energy energy energy energy energy energy energy energy energy energy energy energy energy energy energy energy energy energy energy energy energy energy energy energy energy energy energy energy energy energy energy energy energy energy energy energy energy energy energy energy energy energy energy energy energy energy energy energy energy energy energy energy energy energy energy energy energy energy energy energy energy energy energy energy energy energy energy energy energy energy energy energy energy energy energy energy energy energy energy energy energy energy energy energy energy energy energy energy energy energy energy energy energy energy energy energy energy energy energy energy energy energy energy energy energy energy energy energy energy energy energy energy energy energy energy energy energy energy energy energy energy energy energy energy energy energy energy energy energy energy energy energy energy energy energy energy energy energy energy energy energy energy energy energy energy energy energy energy energy energy energy energy energy energy energy energy energy energy energy energy energy energy energy energy energy energy energy energy energy energy energy energy energy energy energy energy energy energy energy energy energy energy energy energy energy energy energy energy energy energy energy energy energy energy energy energy energy energy energy energy energy energy energy energy energy energy energy energy energy energy energy energy energy energy energy energy energy energy energy energy energy energy energy energy energy energy energy energy energy energy energy energy energy energy energy energy energy energy energy energy energy energy energy energy energy energy energy energy energy energy energy energy energy energy energy energy energy energy energy energy energy energy energy energy energy energy energy energy energy energy energy energy energy energy energy energy energy energy energy energy energy energy energy energy energy energy energy energy energy energy energy energy energy energy energy energy energy energy energy energy energy energy energy energy energy energy energy energy energy energy energy energy energy energy energy energy energy energy energy energy energy energy energy energy energy energy energy energy energy energy energy energy energy energy energy: max min
22110 | User Channel 4 Active Power Max value Timestamp | MAX_TS_P_s004 |  |  | uint64 | R | 4 | 1 |  |  | energy energy energy energy energy energy energy energy energy energy energy energy energy energy energy energy energy energy energy energy energy energy energy energy energy energy energy energy energy energy energy energy energy energy energy energy energy energy energy energy energy energy energy energy energy energy energy energy energy energy energy energy energy energy energy energy energy energy energy energy energy energy energy energy energy energy energy energy energy energy energy energy energy energy energy energy energy energy energy energy energy energy energy energy energy energy energy energy energy energy energy energy energy energy energy energy energy energy energy energy energy energy energy energy energy energy energy energy energy energy energy energy energy energy energy energy energy energy energy energy energy energy energy energy energy energy energy energy energy energy energy energy energy energy energy energy energy energy energy energy energy energy energy energy energy energy energy energy energy energy energy energy energy energy energy energy energy energy energy energy energy energy energy energy energy energy energy energy energy energy energy energy energy energy energy energy energy energy energy energy energy energy energy energy energy energy energy energy energy energy energy energy energy energy energy energy energy energy energy energy energy energy energy energy energy energy energy energy energy energy energy energy energy energy energy energy energy energy energy energy energy energy energy energy energy energy energy energy energy energy energy energy energy energy energy energy energy energy energy energy energy energy energy energy energy energy energy energy energy energy energy energy energy energy energy energy energy energy energy energy energy energy energy energy energy energy energy energy energy energy energy energy energy energy energy energy energy energy energy energy energy energy energy energy energy energy energy energy energy energy energy energy energy energy energy energy energy energy energy energy energy energy energy energy energy energy energy energy energy energy energy energy energy energy energy energy energy energy energy energy energy energy energy energy energy energy energy energy energy energy energy energy energy energy energy energy energy energy energy energy energy energy energy energy energy energy energy energy energy energy energy energy energy energy energy energy energy energy: max min
22114 | User Channel 4 Reactive Power Max value | MAX_Q_s004_kvar | kvar |  | float32 | R | 2 | 1 |  |  | energy energy energy energy energy energy energy energy energy energy energy energy energy energy energy energy energy energy energy energy energy energy energy energy energy energy energy energy energy energy energy energy energy energy energy energy energy energy energy energy energy energy energy energy energy energy energy energy energy energy energy energy energy energy energy energy energy energy energy energy energy energy energy energy energy energy energy energy energy energy energy energy energy energy energy energy energy energy energy energy energy energy energy energy energy energy energy energy energy energy energy energy energy energy energy energy energy energy energy energy energy energy energy energy energy energy energy energy energy energy energy energy energy energy energy energy energy energy energy energy energy energy energy energy energy energy energy energy energy energy energy energy energy energy energy energy energy energy energy energy energy energy energy energy energy energy energy energy energy energy energy energy energy energy energy energy energy energy energy energy energy energy energy energy energy energy energy energy energy energy energy energy energy energy energy energy energy energy energy energy energy energy energy energy energy energy energy energy energy energy energy energy energy energy energy energy energy energy energy energy energy energy energy energy energy energy energy energy energy energy energy energy energy energy energy energy energy energy energy energy energy energy energy energy energy energy energy energy energy energy energy energy energy energy energy energy energy energy energy energy energy energy energy energy energy energy energy energy energy energy energy energy energy energy energy energy energy energy energy energy energy energy energy energy energy energy energy energy energy energy energy energy energy energy energy energy energy energy energy energy energy energy energy energy energy energy energy energy energy energy energy energy energy energy energy energy energy energy energy energy energy energy energy energy energy energy energy energy energy energy energy energy energy energy energy energy energy energy energy energy energy energy energy energy energy energy energy energy energy energy energy energy energy energy energy energy energy energy energy energy energy energy energy energy energy energy energy energy energy energy energy energy energy energy energy energy energy energy: max min
22116 | User Channel 4 Reactive Power Max value Timestamp | MAX_TS_Q_s004 |  |  | uint64 | R | 4 | 1 |  |  | energy energy energy energy energy energy energy energy energy energy energy energy energy energy energy energy energy energy energy energy energy energy energy energy energy energy energy energy energy energy energy energy energy energy energy energy energy energy energy energy energy energy energy energy energy energy energy energy energy energy energy energy energy energy energy energy energy energy energy energy energy energy energy energy energy energy energy energy energy energy energy energy energy energy energy energy energy energy energy energy energy energy energy energy energy energy energy energy energy energy energy energy energy energy energy energy energy energy energy energy energy energy energy energy energy energy energy energy energy energy energy energy energy energy energy energy energy energy energy energy energy energy energy energy energy energy energy energy energy energy energy energy energy energy energy energy energy energy energy energy energy energy energy energy energy energy energy energy energy energy energy energy energy energy energy energy energy energy energy energy energy energy energy energy energy energy energy energy energy energy energy energy energy energy energy energy energy energy energy energy energy energy energy energy energy energy energy energy energy energy energy energy energy energy energy energy energy energy energy energy energy energy energy energy energy energy energy energy energy energy energy energy energy energy energy energy energy energy energy energy energy energy energy energy energy energy energy energy energy energy energy energy energy energy energy energy energy energy energy energy energy energy energy energy energy energy energy energy energy energy energy energy energy energy energy energy energy energy energy energy energy energy energy energy energy energy energy energy energy energy energy energy energy energy energy energy energy energy energy energy energy energy energy energy energy energy energy energy energy energy energy energy energy energy energy energy energy energy energy energy energy energy energy energy energy energy energy energy energy energy energy energy energy energy energy energy energy energy energy energy energy energy energy energy energy energy energy energy energy energy energy energy energy energy energy energy energy energy energy energy energy energy energy energy energy energy energy energy energy energy energy energy energy energy energy energy energy energy: max min
22120 | User Channel 4 Apparent Power Max value | MAX_S_s004_kVA | kVA |  | float32 | R | 2 | 1 |  |  | energy energy energy energy energy energy energy energy energy energy energy energy energy energy energy energy energy energy energy energy energy energy energy energy energy energy energy energy energy energy energy energy energy energy energy energy energy energy energy energy energy energy energy energy energy energy energy energy energy energy energy energy energy energy energy energy energy energy energy energy energy energy energy energy energy energy energy energy energy energy energy energy energy energy energy energy energy energy energy energy energy energy energy energy energy energy energy energy energy energy energy energy energy energy energy energy energy energy energy energy energy energy energy energy energy energy energy energy energy energy energy energy energy energy energy energy energy energy energy energy energy energy energy energy energy energy energy energy energy energy energy energy energy energy energy energy energy energy energy energy energy energy energy energy energy energy energy energy energy energy energy energy energy energy energy energy energy energy energy energy energy energy energy energy energy energy energy energy energy energy energy energy energy energy energy energy energy energy energy energy energy energy energy energy energy energy energy energy energy energy energy energy energy energy energy energy energy energy energy energy energy energy energy energy energy energy energy energy energy energy energy energy energy energy energy energy energy energy energy energy energy energy energy energy energy energy energy energy energy energy energy energy energy energy energy energy energy energy energy energy energy energy energy energy energy energy energy energy energy energy energy energy energy energy energy energy energy energy energy energy energy energy energy energy energy energy energy energy energy energy energy energy energy energy energy energy energy energy energy energy energy energy energy energy energy energy energy energy energy energy energy energy energy energy energy energy energy energy energy energy energy energy energy energy energy energy energy energy energy energy energy energy energy energy energy energy energy energy energy energy energy energy energy energy energy energy energy energy energy energy energy energy energy energy energy energy energy energy energy energy energy energy energy energy energy energy energy energy energy energy energy energy energy energy energy energy energy energy: max min
22122 | User Channel 4 Apparent Power Max value Timestamp | MAX_TS_S_s004 |  |  | uint64 | R | 4 | 1 |  |  | energy energy energy energy energy energy energy energy energy energy energy energy energy energy energy energy energy energy energy energy energy energy energy energy energy energy energy energy energy energy energy energy energy energy energy energy energy energy energy energy energy energy energy energy energy energy energy energy energy energy energy energy energy energy energy energy energy energy energy energy energy energy energy energy energy energy energy energy energy energy energy energy energy energy energy energy energy energy energy energy energy energy energy energy energy energy energy energy energy energy energy energy energy energy energy energy energy energy energy energy energy energy energy energy energy energy energy energy energy energy energy energy energy energy energy energy energy energy energy energy energy energy energy energy energy energy energy energy energy energy energy energy energy energy energy energy energy energy energy energy energy energy energy energy energy energy energy energy energy energy energy energy energy energy energy energy energy energy energy energy energy energy energy energy energy energy energy energy energy energy energy energy energy energy energy energy energy energy energy energy energy energy energy energy energy energy energy energy energy energy energy energy energy energy energy energy energy energy energy energy energy energy energy energy energy energy energy energy energy energy energy energy energy energy energy energy energy energy energy energy energy energy energy energy energy energy energy energy energy energy energy energy energy energy energy energy energy energy energy energy energy energy energy energy energy energy energy energy energy energy energy energy energy energy energy energy energy energy energy energy energy energy energy energy energy energy energy energy energy energy energy energy energy energy energy energy energy energy energy energy energy energy energy energy energy energy energy energy energy energy energy energy energy energy energy energy energy energy energy energy energy energy energy energy energy energy energy energy energy energy energy energy energy energy energy energy energy energy energy energy energy energy energy energy energy energy energy energy energy energy energy energy energy energy energy energy energy energy energy energy energy energy energy energy energy energy energy energy energy energy energy energy energy energy energy energy energy energy: max min
22126 | Max User Channel 4 Power Factor | MAX_PF_s004 |  | 删除单位 | float32 | R | 2 | 1 |  |  | energy energy energy energy energy energy energy energy energy energy energy energy energy energy energy energy energy energy energy energy energy energy energy energy energy energy energy energy energy energy energy energy energy energy energy energy energy energy energy energy energy energy energy energy energy energy energy energy energy energy energy energy energy energy energy energy energy energy energy energy energy energy energy energy energy energy energy energy energy energy energy energy energy energy energy energy energy energy energy energy energy energy energy energy energy energy energy energy energy energy energy energy energy energy energy energy energy energy energy energy energy energy energy energy energy energy energy energy energy energy energy energy energy energy energy energy energy energy energy energy energy energy energy energy energy energy energy energy energy energy energy energy energy energy energy energy energy energy energy energy energy energy energy energy energy energy energy energy energy energy energy energy energy energy energy energy energy energy energy energy energy energy energy energy energy energy energy energy energy energy energy energy energy energy energy energy energy energy energy energy energy energy energy energy energy energy energy energy energy energy energy energy energy energy energy energy energy energy energy energy energy energy energy energy energy energy energy energy energy energy energy energy energy energy energy energy energy energy energy energy energy energy energy energy energy energy energy energy energy energy energy energy energy energy energy energy energy energy energy energy energy energy energy energy energy energy energy energy energy energy energy energy energy energy energy energy energy energy energy energy energy energy energy energy energy energy energy energy energy energy energy energy energy energy energy energy energy energy energy energy energy energy energy energy energy energy energy energy energy energy energy energy energy energy energy energy energy energy energy energy energy energy energy energy energy energy energy energy energy energy energy energy energy energy energy energy energy energy energy energy energy energy energy energy energy energy energy energy energy energy energy energy energy energy energy energy energy energy energy energy energy energy energy energy energy energy energy energy energy energy energy energy energy energy energy energy energy energy: max min
22128 | Max User Channel 4 Power Factor Timestamp | MAX_TS_PF_s004 |  |  | uint64 | R | 4 | 1 |  |  | energy energy energy energy energy energy energy energy energy energy energy energy energy energy energy energy energy energy energy energy energy energy energy energy energy energy energy energy energy energy energy energy energy energy energy energy energy energy energy energy energy energy energy energy energy energy energy energy energy energy energy energy energy energy energy energy energy energy energy energy energy energy energy energy energy energy energy energy energy energy energy energy energy energy energy energy energy energy energy energy energy energy energy energy energy energy energy energy energy energy energy energy energy energy energy energy energy energy energy energy energy energy energy energy energy energy energy energy energy energy energy energy energy energy energy energy energy energy energy energy energy energy energy energy energy energy energy energy energy energy energy energy energy energy energy energy energy energy energy energy energy energy energy energy energy energy energy energy energy energy energy energy energy energy energy energy energy energy energy energy energy energy energy energy energy energy energy energy energy energy energy energy energy energy energy energy energy energy energy energy energy energy energy energy energy energy energy energy energy energy energy energy energy energy energy energy energy energy energy energy energy energy energy energy energy energy energy energy energy energy energy energy energy energy energy energy energy energy energy energy energy energy energy energy energy energy energy energy energy energy energy energy energy energy energy energy energy energy energy energy energy energy energy energy energy energy energy energy energy energy energy energy energy energy energy energy energy energy energy energy energy energy energy energy energy energy energy energy energy energy energy energy energy energy energy energy energy energy energy energy energy energy energy energy energy energy energy energy energy energy energy energy energy energy energy energy energy energy energy energy energy energy energy energy energy energy energy energy energy energy energy energy energy energy energy energy energy energy energy energy energy energy energy energy energy energy energy energy energy energy energy energy energy energy energy energy energy energy energy energy energy energy energy energy energy energy energy energy energy energy energy energy energy energy energy energy energy energy: max min
22132 | User Channel 5 Current Max value | MAX_I_s005_A | A |  | float32 | R | 2 | 1 |  |  | energy energy energy energy energy energy energy energy energy energy energy energy energy energy energy energy energy energy energy energy energy energy energy energy energy energy energy energy energy energy energy energy energy energy energy energy energy energy energy energy energy energy energy energy energy energy energy energy energy energy energy energy energy energy energy energy energy energy energy energy energy energy energy energy energy energy energy energy energy energy energy energy energy energy energy energy energy energy energy energy energy energy energy energy energy energy energy energy energy energy energy energy energy energy energy energy energy energy energy energy energy energy energy energy energy energy energy energy energy energy energy energy energy energy energy energy energy energy energy energy energy energy energy energy energy energy energy energy energy energy energy energy energy energy energy energy energy energy energy energy energy energy energy energy energy energy energy energy energy energy energy energy energy energy energy energy energy energy energy energy energy energy energy energy energy energy energy energy energy energy energy energy energy energy energy energy energy energy energy energy energy energy energy energy energy energy energy energy energy energy energy energy energy energy energy energy energy energy energy energy energy energy energy energy energy energy energy energy energy energy energy energy energy energy energy energy energy energy energy energy energy energy energy energy energy energy energy energy energy energy energy energy energy energy energy energy energy energy energy energy energy energy energy energy energy energy energy energy energy energy energy energy energy energy energy energy energy energy energy energy energy energy energy energy energy energy energy energy energy energy energy energy energy energy energy energy energy energy energy energy energy energy energy energy energy energy energy energy energy energy energy energy energy energy energy energy energy energy energy energy energy energy energy energy energy energy energy energy energy energy energy energy energy energy energy energy energy energy energy energy energy energy energy energy energy energy energy energy energy energy energy energy energy energy energy energy energy energy energy energy energy energy energy energy energy energy energy energy energy energy energy energy energy energy energy energy energy energy: max min
22134 | User Channel 5 Current Max value Timestamp | MAX_TS_I_s005 |  |  | uint64 | R | 4 | 1 |  |  | energy energy energy energy energy energy energy energy energy energy energy energy energy energy energy energy energy energy energy energy energy energy energy energy energy energy energy energy energy energy energy energy energy energy energy energy energy energy energy energy energy energy energy energy energy energy energy energy energy energy energy energy energy energy energy energy energy energy energy energy energy energy energy energy energy energy energy energy energy energy energy energy energy energy energy energy energy energy energy energy energy energy energy energy energy energy energy energy energy energy energy energy energy energy energy energy energy energy energy energy energy energy energy energy energy energy energy energy energy energy energy energy energy energy energy energy energy energy energy energy energy energy energy energy energy energy energy energy energy energy energy energy energy energy energy energy energy energy energy energy energy energy energy energy energy energy energy energy energy energy energy energy energy energy energy energy energy energy energy energy energy energy energy energy energy energy energy energy energy energy energy energy energy energy energy energy energy energy energy energy energy energy energy energy energy energy energy energy energy energy energy energy energy energy energy energy energy energy energy energy energy energy energy energy energy energy energy energy energy energy energy energy energy energy energy energy energy energy energy energy energy energy energy energy energy energy energy energy energy energy energy energy energy energy energy energy energy energy energy energy energy energy energy energy energy energy energy energy energy energy energy energy energy energy energy energy energy energy energy energy energy energy energy energy energy energy energy energy energy energy energy energy energy energy energy energy energy energy energy energy energy energy energy energy energy energy energy energy energy energy energy energy energy energy energy energy energy energy energy energy energy energy energy energy energy energy energy energy energy energy energy energy energy energy energy energy energy energy energy energy energy energy energy energy energy energy energy energy energy energy energy energy energy energy energy energy energy energy energy energy energy energy energy energy energy energy energy energy energy energy energy energy energy energy energy energy energy energy: max min
22138 | User Channel 5 Active Power Max value | MAX_P_s005_kW | kW |  | float32 | R | 2 | 1 |  |  | energy energy energy energy energy energy energy energy energy energy energy energy energy energy energy energy energy energy energy energy energy energy energy energy energy energy energy energy energy energy energy energy energy energy energy energy energy energy energy energy energy energy energy energy energy energy energy energy energy energy energy energy energy energy energy energy energy energy energy energy energy energy energy energy energy energy energy energy energy energy energy energy energy energy energy energy energy energy energy energy energy energy energy energy energy energy energy energy energy energy energy energy energy energy energy energy energy energy energy energy energy energy energy energy energy energy energy energy energy energy energy energy energy energy energy energy energy energy energy energy energy energy energy energy energy energy energy energy energy energy energy energy energy energy energy energy energy energy energy energy energy energy energy energy energy energy energy energy energy energy energy energy energy energy energy energy energy energy energy energy energy energy energy energy energy energy energy energy energy energy energy energy energy energy energy energy energy energy energy energy energy energy energy energy energy energy energy energy energy energy energy energy energy energy energy energy energy energy energy energy energy energy energy energy energy energy energy energy energy energy energy energy energy energy energy energy energy energy energy energy energy energy energy energy energy energy energy energy energy energy energy energy energy energy energy energy energy energy energy energy energy energy energy energy energy energy energy energy energy energy energy energy energy energy energy energy energy energy energy energy energy energy energy energy energy energy energy energy energy energy energy energy energy energy energy energy energy energy energy energy energy energy energy energy energy energy energy energy energy energy energy energy energy energy energy energy energy energy energy energy energy energy energy energy energy energy energy energy energy energy energy energy energy energy energy energy energy energy energy energy energy energy energy energy energy energy energy energy energy energy energy energy energy energy energy energy energy energy energy energy energy energy energy energy energy energy energy energy energy energy energy energy energy energy energy energy energy energy: max min
22140 | User Channel 5 Active Power Max value Timestamp | MAX_TS_P_s005 |  |  | uint64 | R | 4 | 1 |  |  | energy energy energy energy energy energy energy energy energy energy energy energy energy energy energy energy energy energy energy energy energy energy energy energy energy energy energy energy energy energy energy energy energy energy energy energy energy energy energy energy energy energy energy energy energy energy energy energy energy energy energy energy energy energy energy energy energy energy energy energy energy energy energy energy energy energy energy energy energy energy energy energy energy energy energy energy energy energy energy energy energy energy energy energy energy energy energy energy energy energy energy energy energy energy energy energy energy energy energy energy energy energy energy energy energy energy energy energy energy energy energy energy energy energy energy energy energy energy energy energy energy energy energy energy energy energy energy energy energy energy energy energy energy energy energy energy energy energy energy energy energy energy energy energy energy energy energy energy energy energy energy energy energy energy energy energy energy energy energy energy energy energy energy energy energy energy energy energy energy energy energy energy energy energy energy energy energy energy energy energy energy energy energy energy energy energy energy energy energy energy energy energy energy energy energy energy energy energy energy energy energy energy energy energy energy energy energy energy energy energy energy energy energy energy energy energy energy energy energy energy energy energy energy energy energy energy energy energy energy energy energy energy energy energy energy energy energy energy energy energy energy energy energy energy energy energy energy energy energy energy energy energy energy energy energy energy energy energy energy energy energy energy energy energy energy energy energy energy energy energy energy energy energy energy energy energy energy energy energy energy energy energy energy energy energy energy energy energy energy energy energy energy energy energy energy energy energy energy energy energy energy energy energy energy energy energy energy energy energy energy energy energy energy energy energy energy energy energy energy energy energy energy energy energy energy energy energy energy energy energy energy energy energy energy energy energy energy energy energy energy energy energy energy energy energy energy energy energy energy energy energy energy energy energy energy energy energy energy: max min
22144 | User Channel 5 Reactive Power Max value | MAX_Q_s005_kvar | kvar |  | float32 | R | 2 | 1 |  |  | energy energy energy energy energy energy energy energy energy energy energy energy energy energy energy energy energy energy energy energy energy energy energy energy energy energy energy energy energy energy energy energy energy energy energy energy energy energy energy energy energy energy energy energy energy energy energy energy energy energy energy energy energy energy energy energy energy energy energy energy energy energy energy energy energy energy energy energy energy energy energy energy energy energy energy energy energy energy energy energy energy energy energy energy energy energy energy energy energy energy energy energy energy energy energy energy energy energy energy energy energy energy energy energy energy energy energy energy energy energy energy energy energy energy energy energy energy energy energy energy energy energy energy energy energy energy energy energy energy energy energy energy energy energy energy energy energy energy energy energy energy energy energy energy energy energy energy energy energy energy energy energy energy energy energy energy energy energy energy energy energy energy energy energy energy energy energy energy energy energy energy energy energy energy energy energy energy energy energy energy energy energy energy energy energy energy energy energy energy energy energy energy energy energy energy energy energy energy energy energy energy energy energy energy energy energy energy energy energy energy energy energy energy energy energy energy energy energy energy energy energy energy energy energy energy energy energy energy energy energy energy energy energy energy energy energy energy energy energy energy energy energy energy energy energy energy energy energy energy energy energy energy energy energy energy energy energy energy energy energy energy energy energy energy energy energy energy energy energy energy energy energy energy energy energy energy energy energy energy energy energy energy energy energy energy energy energy energy energy energy energy energy energy energy energy energy energy energy energy energy energy energy energy energy energy energy energy energy energy energy energy energy energy energy energy energy energy energy energy energy energy energy energy energy energy energy energy energy energy energy energy energy energy energy energy energy energy energy energy energy energy energy energy energy energy energy energy energy energy energy energy energy energy energy energy energy energy energy: max min
22146 | User Channel 5 Reactive Power Max value Timestamp | MAX_TS_Q_s005 |  |  | uint64 | R | 4 | 1 |  |  | energy energy energy energy energy energy energy energy energy energy energy energy energy energy energy energy energy energy energy energy energy energy energy energy energy energy energy energy energy energy energy energy energy energy energy energy energy energy energy energy energy energy energy energy energy energy energy energy energy energy energy energy energy energy energy energy energy energy energy energy energy energy energy energy energy energy energy energy energy energy energy energy energy energy energy energy energy energy energy energy energy energy energy energy energy energy energy energy energy energy energy energy energy energy energy energy energy energy energy energy energy energy energy energy energy energy energy energy energy energy energy energy energy energy energy energy energy energy energy energy energy energy energy energy energy energy energy energy energy energy energy energy energy energy energy energy energy energy energy energy energy energy energy energy energy energy energy energy energy energy energy energy energy energy energy energy energy energy energy energy energy energy energy energy energy energy energy energy energy energy energy energy energy energy energy energy energy energy energy energy energy energy energy energy energy energy energy energy energy energy energy energy energy energy energy energy energy energy energy energy energy energy energy energy energy energy energy energy energy energy energy energy energy energy energy energy energy energy energy energy energy energy energy energy energy energy energy energy energy energy energy energy energy energy energy energy energy energy energy energy energy energy energy energy energy energy energy energy energy energy energy energy energy energy energy energy energy energy energy energy energy energy energy energy energy energy energy energy energy energy energy energy energy energy energy energy energy energy energy energy energy energy energy energy energy energy energy energy energy energy energy energy energy energy energy energy energy energy energy energy energy energy energy energy energy energy energy energy energy energy energy energy energy energy energy energy energy energy energy energy energy energy energy energy energy energy energy energy energy energy energy energy energy energy energy energy energy energy energy energy energy energy energy energy energy energy energy energy energy energy energy energy energy energy energy energy energy energy: max min
22150 | User Channel 5 Apparent Power Max value | MAX_S_s005_kVA | kVA |  | float32 | R | 2 | 1 |  |  | energy energy energy energy energy energy energy energy energy energy energy energy energy energy energy energy energy energy energy energy energy energy energy energy energy energy energy energy energy energy energy energy energy energy energy energy energy energy energy energy energy energy energy energy energy energy energy energy energy energy energy energy energy energy energy energy energy energy energy energy energy energy energy energy energy energy energy energy energy energy energy energy energy energy energy energy energy energy energy energy energy energy energy energy energy energy energy energy energy energy energy energy energy energy energy energy energy energy energy energy energy energy energy energy energy energy energy energy energy energy energy energy energy energy energy energy energy energy energy energy energy energy energy energy energy energy energy energy energy energy energy energy energy energy energy energy energy energy energy energy energy energy energy energy energy energy energy energy energy energy energy energy energy energy energy energy energy energy energy energy energy energy energy energy energy energy energy energy energy energy energy energy energy energy energy energy energy energy energy energy energy energy energy energy energy energy energy energy energy energy energy energy energy energy energy energy energy energy energy energy energy energy energy energy energy energy energy energy energy energy energy energy energy energy energy energy energy energy energy energy energy energy energy energy energy energy energy energy energy energy energy energy energy energy energy energy energy energy energy energy energy energy energy energy energy energy energy energy energy energy energy energy energy energy energy energy energy energy energy energy energy energy energy energy energy energy energy energy energy energy energy energy energy energy energy energy energy energy energy energy energy energy energy energy energy energy energy energy energy energy energy energy energy energy energy energy energy energy energy energy energy energy energy energy energy energy energy energy energy energy energy energy energy energy energy energy energy energy energy energy energy energy energy energy energy energy energy energy energy energy energy energy energy energy energy energy energy energy energy energy energy energy energy energy energy energy energy energy energy energy energy energy energy energy energy energy energy energy: max min
22152 | User Channel 5 Apparent Power Max value Timestamp | MAX_TS_S_s005 |  |  | uint64 | R | 4 | 1 |  |  | energy energy energy energy energy energy energy energy energy energy energy energy energy energy energy energy energy energy energy energy energy energy energy energy energy energy energy energy energy energy energy energy energy energy energy energy energy energy energy energy energy energy energy energy energy energy energy energy energy energy energy energy energy energy energy energy energy energy energy energy energy energy energy energy energy energy energy energy energy energy energy energy energy energy energy energy energy energy energy energy energy energy energy energy energy energy energy energy energy energy energy energy energy energy energy energy energy energy energy energy energy energy energy energy energy energy energy energy energy energy energy energy energy energy energy energy energy energy energy energy energy energy energy energy energy energy energy energy energy energy energy energy energy energy energy energy energy energy energy energy energy energy energy energy energy energy energy energy energy energy energy energy energy energy energy energy energy energy energy energy energy energy energy energy energy energy energy energy energy energy energy energy energy energy energy energy energy energy energy energy energy energy energy energy energy energy energy energy energy energy energy energy energy energy energy energy energy energy energy energy energy energy energy energy energy energy energy energy energy energy energy energy energy energy energy energy energy energy energy energy energy energy energy energy energy energy energy energy energy energy energy energy energy energy energy energy energy energy energy energy energy energy energy energy energy energy energy energy energy energy energy energy energy energy energy energy energy energy energy energy energy energy energy energy energy energy energy energy energy energy energy energy energy energy energy energy energy energy energy energy energy energy energy energy energy energy energy energy energy energy energy energy energy energy energy energy energy energy energy energy energy energy energy energy energy energy energy energy energy energy energy energy energy energy energy energy energy energy energy energy energy energy energy energy energy energy energy energy energy energy energy energy energy energy energy energy energy energy energy energy energy energy energy energy energy energy energy energy energy energy energy energy energy energy energy energy energy energy: max min
22156 | Max User Channel 5 Power Factor | MAX_PF_s005 |  | 删除单位 | float32 | R | 2 | 1 |  |  | energy energy energy energy energy energy energy energy energy energy energy energy energy energy energy energy energy energy energy energy energy energy energy energy energy energy energy energy energy energy energy energy energy energy energy energy energy energy energy energy energy energy energy energy energy energy energy energy energy energy energy energy energy energy energy energy energy energy energy energy energy energy energy energy energy energy energy energy energy energy energy energy energy energy energy energy energy energy energy energy energy energy energy energy energy energy energy energy energy energy energy energy energy energy energy energy energy energy energy energy energy energy energy energy energy energy energy energy energy energy energy energy energy energy energy energy energy energy energy energy energy energy energy energy energy energy energy energy energy energy energy energy energy energy energy energy energy energy energy energy energy energy energy energy energy energy energy energy energy energy energy energy energy energy energy energy energy energy energy energy energy energy energy energy energy energy energy energy energy energy energy energy energy energy energy energy energy energy energy energy energy energy energy energy energy energy energy energy energy energy energy energy energy energy energy energy energy energy energy energy energy energy energy energy energy energy energy energy energy energy energy energy energy energy energy energy energy energy energy energy energy energy energy energy energy energy energy energy energy energy energy energy energy energy energy energy energy energy energy energy energy energy energy energy energy energy energy energy energy energy energy energy energy energy energy energy energy energy energy energy energy energy energy energy energy energy energy energy energy energy energy energy energy energy energy energy energy energy energy energy energy energy energy energy energy energy energy energy energy energy energy energy energy energy energy energy energy energy energy energy energy energy energy energy energy energy energy energy energy energy energy energy energy energy energy energy energy energy energy energy energy energy energy energy energy energy energy energy energy energy energy energy energy energy energy energy energy energy energy energy energy energy energy energy energy energy energy energy energy energy energy energy energy energy energy energy energy energy: max min
22158 | Max User Channel 5 Power Factor Timestamp | MAX_TS_PF_s005 |  |  | uint64 | R | 4 | 1 |  |  | energy energy energy energy energy energy energy energy energy energy energy energy energy energy energy energy energy energy energy energy energy energy energy energy energy energy energy energy energy energy energy energy energy energy energy energy energy energy energy energy energy energy energy energy energy energy energy energy energy energy energy energy energy energy energy energy energy energy energy energy energy energy energy energy energy energy energy energy energy energy energy energy energy energy energy energy energy energy energy energy energy energy energy energy energy energy energy energy energy energy energy energy energy energy energy energy energy energy energy energy energy energy energy energy energy energy energy energy energy energy energy energy energy energy energy energy energy energy energy energy energy energy energy energy energy energy energy energy energy energy energy energy energy energy energy energy energy energy energy energy energy energy energy energy energy energy energy energy energy energy energy energy energy energy energy energy energy energy energy energy energy energy energy energy energy energy energy energy energy energy energy energy energy energy energy energy energy energy energy energy energy energy energy energy energy energy energy energy energy energy energy energy energy energy energy energy energy energy energy energy energy energy energy energy energy energy energy energy energy energy energy energy energy energy energy energy energy energy energy energy energy energy energy energy energy energy energy energy energy energy energy energy energy energy energy energy energy energy energy energy energy energy energy energy energy energy energy energy energy energy energy energy energy energy energy energy energy energy energy energy energy energy energy energy energy energy energy energy energy energy energy energy energy energy energy energy energy energy energy energy energy energy energy energy energy energy energy energy energy energy energy energy energy energy energy energy energy energy energy energy energy energy energy energy energy energy energy energy energy energy energy energy energy energy energy energy energy energy energy energy energy energy energy energy energy energy energy energy energy energy energy energy energy energy energy energy energy energy energy energy energy energy energy energy energy energy energy energy energy energy energy energy energy energy energy energy energy energy: max min
22162 | User Channel 6 Current Max value | MAX_I_s006_A | A |  | float32 | R | 2 | 1 |  |  | energy energy energy energy energy energy energy energy energy energy energy energy energy energy energy energy energy energy energy energy energy energy energy energy energy energy energy energy energy energy energy energy energy energy energy energy energy energy energy energy energy energy energy energy energy energy energy energy energy energy energy energy energy energy energy energy energy energy energy energy energy energy energy energy energy energy energy energy energy energy energy energy energy energy energy energy energy energy energy energy energy energy energy energy energy energy energy energy energy energy energy energy energy energy energy energy energy energy energy energy energy energy energy energy energy energy energy energy energy energy energy energy energy energy energy energy energy energy energy energy energy energy energy energy energy energy energy energy energy energy energy energy energy energy energy energy energy energy energy energy energy energy energy energy energy energy energy energy energy energy energy energy energy energy energy energy energy energy energy energy energy energy energy energy energy energy energy energy energy energy energy energy energy energy energy energy energy energy energy energy energy energy energy energy energy energy energy energy energy energy energy energy energy energy energy energy energy energy energy energy energy energy energy energy energy energy energy energy energy energy energy energy energy energy energy energy energy energy energy energy energy energy energy energy energy energy energy energy energy energy energy energy energy energy energy energy energy energy energy energy energy energy energy energy energy energy energy energy energy energy energy energy energy energy energy energy energy energy energy energy energy energy energy energy energy energy energy energy energy energy energy energy energy energy energy energy energy energy energy energy energy energy energy energy energy energy energy energy energy energy energy energy energy energy energy energy energy energy energy energy energy energy energy energy energy energy energy energy energy energy energy energy energy energy energy energy energy energy energy energy energy energy energy energy energy energy energy energy energy energy energy energy energy energy energy energy energy energy energy energy energy energy energy energy energy energy energy energy energy energy energy energy energy energy energy energy energy energy: max min
22164 | User Channel 6 Current Max value Timestamp | MAX_TS_I_s006 |  |  | uint64 | R | 4 | 1 |  |  | energy energy energy energy energy energy energy energy energy energy energy energy energy energy energy energy energy energy energy energy energy energy energy energy energy energy energy energy energy energy energy energy energy energy energy energy energy energy energy energy energy energy energy energy energy energy energy energy energy energy energy energy energy energy energy energy energy energy energy energy energy energy energy energy energy energy energy energy energy energy energy energy energy energy energy energy energy energy energy energy energy energy energy energy energy energy energy energy energy energy energy energy energy energy energy energy energy energy energy energy energy energy energy energy energy energy energy energy energy energy energy energy energy energy energy energy energy energy energy energy energy energy energy energy energy energy energy energy energy energy energy energy energy energy energy energy energy energy energy energy energy energy energy energy energy energy energy energy energy energy energy energy energy energy energy energy energy energy energy energy energy energy energy energy energy energy energy energy energy energy energy energy energy energy energy energy energy energy energy energy energy energy energy energy energy energy energy energy energy energy energy energy energy energy energy energy energy energy energy energy energy energy energy energy energy energy energy energy energy energy energy energy energy energy energy energy energy energy energy energy energy energy energy energy energy energy energy energy energy energy energy energy energy energy energy energy energy energy energy energy energy energy energy energy energy energy energy energy energy energy energy energy energy energy energy energy energy energy energy energy energy energy energy energy energy energy energy energy energy energy energy energy energy energy energy energy energy energy energy energy energy energy energy energy energy energy energy energy energy energy energy energy energy energy energy energy energy energy energy energy energy energy energy energy energy energy energy energy energy energy energy energy energy energy energy energy energy energy energy energy energy energy energy energy energy energy energy energy energy energy energy energy energy energy energy energy energy energy energy energy energy energy energy energy energy energy energy energy energy energy energy energy energy energy energy energy energy energy: max min
22168 | User Channel 6 Active Power Max value | MAX_P_s006_kW | kW |  | float32 | R | 2 | 1 |  |  | energy energy energy energy energy energy energy energy energy energy energy energy energy energy energy energy energy energy energy energy energy energy energy energy energy energy energy energy energy energy energy energy energy energy energy energy energy energy energy energy energy energy energy energy energy energy energy energy energy energy energy energy energy energy energy energy energy energy energy energy energy energy energy energy energy energy energy energy energy energy energy energy energy energy energy energy energy energy energy energy energy energy energy energy energy energy energy energy energy energy energy energy energy energy energy energy energy energy energy energy energy energy energy energy energy energy energy energy energy energy energy energy energy energy energy energy energy energy energy energy energy energy energy energy energy energy energy energy energy energy energy energy energy energy energy energy energy energy energy energy energy energy energy energy energy energy energy energy energy energy energy energy energy energy energy energy energy energy energy energy energy energy energy energy energy energy energy energy energy energy energy energy energy energy energy energy energy energy energy energy energy energy energy energy energy energy energy energy energy energy energy energy energy energy energy energy energy energy energy energy energy energy energy energy energy energy energy energy energy energy energy energy energy energy energy energy energy energy energy energy energy energy energy energy energy energy energy energy energy energy energy energy energy energy energy energy energy energy energy energy energy energy energy energy energy energy energy energy energy energy energy energy energy energy energy energy energy energy energy energy energy energy energy energy energy energy energy energy energy energy energy energy energy energy energy energy energy energy energy energy energy energy energy energy energy energy energy energy energy energy energy energy energy energy energy energy energy energy energy energy energy energy energy energy energy energy energy energy energy energy energy energy energy energy energy energy energy energy energy energy energy energy energy energy energy energy energy energy energy energy energy energy energy energy energy energy energy energy energy energy energy energy energy energy energy energy energy energy energy energy energy energy energy energy energy energy energy energy: max min
22170 | User Channel 6 Active Power Max value Timestamp | MAX_TS_P_s006 |  |  | uint64 | R | 4 | 1 |  |  | energy energy energy energy energy energy energy energy energy energy energy energy energy energy energy energy energy energy energy energy energy energy energy energy energy energy energy energy energy energy energy energy energy energy energy energy energy energy energy energy energy energy energy energy energy energy energy energy energy energy energy energy energy energy energy energy energy energy energy energy energy energy energy energy energy energy energy energy energy energy energy energy energy energy energy energy energy energy energy energy energy energy energy energy energy energy energy energy energy energy energy energy energy energy energy energy energy energy energy energy energy energy energy energy energy energy energy energy energy energy energy energy energy energy energy energy energy energy energy energy energy energy energy energy energy energy energy energy energy energy energy energy energy energy energy energy energy energy energy energy energy energy energy energy energy energy energy energy energy energy energy energy energy energy energy energy energy energy energy energy energy energy energy energy energy energy energy energy energy energy energy energy energy energy energy energy energy energy energy energy energy energy energy energy energy energy energy energy energy energy energy energy energy energy energy energy energy energy energy energy energy energy energy energy energy energy energy energy energy energy energy energy energy energy energy energy energy energy energy energy energy energy energy energy energy energy energy energy energy energy energy energy energy energy energy energy energy energy energy energy energy energy energy energy energy energy energy energy energy energy energy energy energy energy energy energy energy energy energy energy energy energy energy energy energy energy energy energy energy energy energy energy energy energy energy energy energy energy energy energy energy energy energy energy energy energy energy energy energy energy energy energy energy energy energy energy energy energy energy energy energy energy energy energy energy energy energy energy energy energy energy energy energy energy energy energy energy energy energy energy energy energy energy energy energy energy energy energy energy energy energy energy energy energy energy energy energy energy energy energy energy energy energy energy energy energy energy energy energy energy energy energy energy energy energy energy energy energy: max min
22174 | User Channel 6 Reactive Power Max value | MAX_Q_s006_kvar | kvar |  | float32 | R | 2 | 1 |  |  | energy energy energy energy energy energy energy energy energy energy energy energy energy energy energy energy energy energy energy energy energy energy energy energy energy energy energy energy energy energy energy energy energy energy energy energy energy energy energy energy energy energy energy energy energy energy energy energy energy energy energy energy energy energy energy energy energy energy energy energy energy energy energy energy energy energy energy energy energy energy energy energy energy energy energy energy energy energy energy energy energy energy energy energy energy energy energy energy energy energy energy energy energy energy energy energy energy energy energy energy energy energy energy energy energy energy energy energy energy energy energy energy energy energy energy energy energy energy energy energy energy energy energy energy energy energy energy energy energy energy energy energy energy energy energy energy energy energy energy energy energy energy energy energy energy energy energy energy energy energy energy energy energy energy energy energy energy energy energy energy energy energy energy energy energy energy energy energy energy energy energy energy energy energy energy energy energy energy energy energy energy energy energy energy energy energy energy energy energy energy energy energy energy energy energy energy energy energy energy energy energy energy energy energy energy energy energy energy energy energy energy energy energy energy energy energy energy energy energy energy energy energy energy energy energy energy energy energy energy energy energy energy energy energy energy energy energy energy energy energy energy energy energy energy energy energy energy energy energy energy energy energy energy energy energy energy energy energy energy energy energy energy energy energy energy energy energy energy energy energy energy energy energy energy energy energy energy energy energy energy energy energy energy energy energy energy energy energy energy energy energy energy energy energy energy energy energy energy energy energy energy energy energy energy energy energy energy energy energy energy energy energy energy energy energy energy energy energy energy energy energy energy energy energy energy energy energy energy energy energy energy energy energy energy energy energy energy energy energy energy energy energy energy energy energy energy energy energy energy energy energy energy energy energy energy energy energy energy: max min
22176 | User Channel 6 Reactive Power Max value Timestamp | MAX_TS_Q_s006 |  |  | uint64 | R | 4 | 1 |  |  | energy energy energy energy energy energy energy energy energy energy energy energy energy energy energy energy energy energy energy energy energy energy energy energy energy energy energy energy energy energy energy energy energy energy energy energy energy energy energy energy energy energy energy energy energy energy energy energy energy energy energy energy energy energy energy energy energy energy energy energy energy energy energy energy energy energy energy energy energy energy energy energy energy energy energy energy energy energy energy energy energy energy energy energy energy energy energy energy energy energy energy energy energy energy energy energy energy energy energy energy energy energy energy energy energy energy energy energy energy energy energy energy energy energy energy energy energy energy energy energy energy energy energy energy energy energy energy energy energy energy energy energy energy energy energy energy energy energy energy energy energy energy energy energy energy energy energy energy energy energy energy energy energy energy energy energy energy energy energy energy energy energy energy energy energy energy energy energy energy energy energy energy energy energy energy energy energy energy energy energy energy energy energy energy energy energy energy energy energy energy energy energy energy energy energy energy energy energy energy energy energy energy energy energy energy energy energy energy energy energy energy energy energy energy energy energy energy energy energy energy energy energy energy energy energy energy energy energy energy energy energy energy energy energy energy energy energy energy energy energy energy energy energy energy energy energy energy energy energy energy energy energy energy energy energy energy energy energy energy energy energy energy energy energy energy energy energy energy energy energy energy energy energy energy energy energy energy energy energy energy energy energy energy energy energy energy energy energy energy energy energy energy energy energy energy energy energy energy energy energy energy energy energy energy energy energy energy energy energy energy energy energy energy energy energy energy energy energy energy energy energy energy energy energy energy energy energy energy energy energy energy energy energy energy energy energy energy energy energy energy energy energy energy energy energy energy energy energy energy energy energy energy energy energy energy energy energy energy: max min
22180 | User Channel 6 Apparent Power Max value | MAX_S_s006_kVA | kVA |  | float32 | R | 2 | 1 |  |  | energy energy energy energy energy energy energy energy energy energy energy energy energy energy energy energy energy energy energy energy energy energy energy energy energy energy energy energy energy energy energy energy energy energy energy energy energy energy energy energy energy energy energy energy energy energy energy energy energy energy energy energy energy energy energy energy energy energy energy energy energy energy energy energy energy energy energy energy energy energy energy energy energy energy energy energy energy energy energy energy energy energy energy energy energy energy energy energy energy energy energy energy energy energy energy energy energy energy energy energy energy energy energy energy energy energy energy energy energy energy energy energy energy energy energy energy energy energy energy energy energy energy energy energy energy energy energy energy energy energy energy energy energy energy energy energy energy energy energy energy energy energy energy energy energy energy energy energy energy energy energy energy energy energy energy energy energy energy energy energy energy energy energy energy energy energy energy energy energy energy energy energy energy energy energy energy energy energy energy energy energy energy energy energy energy energy energy energy energy energy energy energy energy energy energy energy energy energy energy energy energy energy energy energy energy energy energy energy energy energy energy energy energy energy energy energy energy energy energy energy energy energy energy energy energy energy energy energy energy energy energy energy energy energy energy energy energy energy energy energy energy energy energy energy energy energy energy energy energy energy energy energy energy energy energy energy energy energy energy energy energy energy energy energy energy energy energy energy energy energy energy energy energy energy energy energy energy energy energy energy energy energy energy energy energy energy energy energy energy energy energy energy energy energy energy energy energy energy energy energy energy energy energy energy energy energy energy energy energy energy energy energy energy energy energy energy energy energy energy energy energy energy energy energy energy energy energy energy energy energy energy energy energy energy energy energy energy energy energy energy energy energy energy energy energy energy energy energy energy energy energy energy energy energy energy energy energy energy: max min
22182 | User Channel 6 Apparent Power Max value Timestamp | MAX_TS_S_s006 |  |  | uint64 | R | 4 | 1 |  |  | energy energy energy energy energy energy energy energy energy energy energy energy energy energy energy energy energy energy energy energy energy energy energy energy energy energy energy energy energy energy energy energy energy energy energy energy energy energy energy energy energy energy energy energy energy energy energy energy energy energy energy energy energy energy energy energy energy energy energy energy energy energy energy energy energy energy energy energy energy energy energy energy energy energy energy energy energy energy energy energy energy energy energy energy energy energy energy energy energy energy energy energy energy energy energy energy energy energy energy energy energy energy energy energy energy energy energy energy energy energy energy energy energy energy energy energy energy energy energy energy energy energy energy energy energy energy energy energy energy energy energy energy energy energy energy energy energy energy energy energy energy energy energy energy energy energy energy energy energy energy energy energy energy energy energy energy energy energy energy energy energy energy energy energy energy energy energy energy energy energy energy energy energy energy energy energy energy energy energy energy energy energy energy energy energy energy energy energy energy energy energy energy energy energy energy energy energy energy energy energy energy energy energy energy energy energy energy energy energy energy energy energy energy energy energy energy energy energy energy energy energy energy energy energy energy energy energy energy energy energy energy energy energy energy energy energy energy energy energy energy energy energy energy energy energy energy energy energy energy energy energy energy energy energy energy energy energy energy energy energy energy energy energy energy energy energy energy energy energy energy energy energy energy energy energy energy energy energy energy energy energy energy energy energy energy energy energy energy energy energy energy energy energy energy energy energy energy energy energy energy energy energy energy energy energy energy energy energy energy energy energy energy energy energy energy energy energy energy energy energy energy energy energy energy energy energy energy energy energy energy energy energy energy energy energy energy energy energy energy energy energy energy energy energy energy energy energy energy energy energy energy energy energy energy energy energy energy energy: max min
22186 | Max User Channel 6 Power Factor | MAX_PF_s006 |  | 删除单位 | float32 | R | 2 | 1 |  |  | energy energy energy energy energy energy energy energy energy energy energy energy energy energy energy energy energy energy energy energy energy energy energy energy energy energy energy energy energy energy energy energy energy energy energy energy energy energy energy energy energy energy energy energy energy energy energy energy energy energy energy energy energy energy energy energy energy energy energy energy energy energy energy energy energy energy energy energy energy energy energy energy energy energy energy energy energy energy energy energy energy energy energy energy energy energy energy energy energy energy energy energy energy energy energy energy energy energy energy energy energy energy energy energy energy energy energy energy energy energy energy energy energy energy energy energy energy energy energy energy energy energy energy energy energy energy energy energy energy energy energy energy energy energy energy energy energy energy energy energy energy energy energy energy energy energy energy energy energy energy energy energy energy energy energy energy energy energy energy energy energy energy energy energy energy energy energy energy energy energy energy energy energy energy energy energy energy energy energy energy energy energy energy energy energy energy energy energy energy energy energy energy energy energy energy energy energy energy energy energy energy energy energy energy energy energy energy energy energy energy energy energy energy energy energy energy energy energy energy energy energy energy energy energy energy energy energy energy energy energy energy energy energy energy energy energy energy energy energy energy energy energy energy energy energy energy energy energy energy energy energy energy energy energy energy energy energy energy energy energy energy energy energy energy energy energy energy energy energy energy energy energy energy energy energy energy energy energy energy energy energy energy energy energy energy energy energy energy energy energy energy energy energy energy energy energy energy energy energy energy energy energy energy energy energy energy energy energy energy energy energy energy energy energy energy energy energy energy energy energy energy energy energy energy energy energy energy energy energy energy energy energy energy energy energy energy energy energy energy energy energy energy energy energy energy energy energy energy energy energy energy energy energy energy energy energy energy energy: max min
22188 | Max User Channel 6 Power Factor Timestamp | MAX_TS_PF_s006 |  |  | uint64 | R | 4 | 1 |  |  | energy energy energy energy energy energy energy energy energy energy energy energy energy energy energy energy energy energy energy energy energy energy energy energy energy energy energy energy energy energy energy energy energy energy energy energy energy energy energy energy energy energy energy energy energy energy energy energy energy energy energy energy energy energy energy energy energy energy energy energy energy energy energy energy energy energy energy energy energy energy energy energy energy energy energy energy energy energy energy energy energy energy energy energy energy energy energy energy energy energy energy energy energy energy energy energy energy energy energy energy energy energy energy energy energy energy energy energy energy energy energy energy energy energy energy energy energy energy energy energy energy energy energy energy energy energy energy energy energy energy energy energy energy energy energy energy energy energy energy energy energy energy energy energy energy energy energy energy energy energy energy energy energy energy energy energy energy energy energy energy energy energy energy energy energy energy energy energy energy energy energy energy energy energy energy energy energy energy energy energy energy energy energy energy energy energy energy energy energy energy energy energy energy energy energy energy energy energy energy energy energy energy energy energy energy energy energy energy energy energy energy energy energy energy energy energy energy energy energy energy energy energy energy energy energy energy energy energy energy energy energy energy energy energy energy energy energy energy energy energy energy energy energy energy energy energy energy energy energy energy energy energy energy energy energy energy energy energy energy energy energy energy energy energy energy energy energy energy energy energy energy energy energy energy energy energy energy energy energy energy energy energy energy energy energy energy energy energy energy energy energy energy energy energy energy energy energy energy energy energy energy energy energy energy energy energy energy energy energy energy energy energy energy energy energy energy energy energy energy energy energy energy energy energy energy energy energy energy energy energy energy energy energy energy energy energy energy energy energy energy energy energy energy energy energy energy energy energy energy energy energy energy energy energy energy energy energy energy: max min
22192 | User Channel 7 Current Max value | MAX_I_s007_A | A |  | float32 | R | 2 | 1 |  |  | energy energy energy energy energy energy energy energy energy energy energy energy energy energy energy energy energy energy energy energy energy energy energy energy energy energy energy energy energy energy energy energy energy energy energy energy energy energy energy energy energy energy energy energy energy energy energy energy energy energy energy energy energy energy energy energy energy energy energy energy energy energy energy energy energy energy energy energy energy energy energy energy energy energy energy energy energy energy energy energy energy energy energy energy energy energy energy energy energy energy energy energy energy energy energy energy energy energy energy energy energy energy energy energy energy energy energy energy energy energy energy energy energy energy energy energy energy energy energy energy energy energy energy energy energy energy energy energy energy energy energy energy energy energy energy energy energy energy energy energy energy energy energy energy energy energy energy energy energy energy energy energy energy energy energy energy energy energy energy energy energy energy energy energy energy energy energy energy energy energy energy energy energy energy energy energy energy energy energy energy energy energy energy energy energy energy energy energy energy energy energy energy energy energy energy energy energy energy energy energy energy energy energy energy energy energy energy energy energy energy energy energy energy energy energy energy energy energy energy energy energy energy energy energy energy energy energy energy energy energy energy energy energy energy energy energy energy energy energy energy energy energy energy energy energy energy energy energy energy energy energy energy energy energy energy energy energy energy energy energy energy energy energy energy energy energy energy energy energy energy energy energy energy energy energy energy energy energy energy energy energy energy energy energy energy energy energy energy energy energy energy energy energy energy energy energy energy energy energy energy energy energy energy energy energy energy energy energy energy energy energy energy energy energy energy energy energy energy energy energy energy energy energy energy energy energy energy energy energy energy energy energy energy energy energy energy energy energy energy energy energy energy energy energy energy energy energy energy energy energy energy energy energy energy energy energy energy energy: max min
22194 | User Channel 7 Current Max value Timestamp | MAX_TS_I_s007 |  |  | uint64 | R | 4 | 1 |  |  | energy energy energy energy energy energy energy energy energy energy energy energy energy energy energy energy energy energy energy energy energy energy energy energy energy energy energy energy energy energy energy energy energy energy energy energy energy energy energy energy energy energy energy energy energy energy energy energy energy energy energy energy energy energy energy energy energy energy energy energy energy energy energy energy energy energy energy energy energy energy energy energy energy energy energy energy energy energy energy energy energy energy energy energy energy energy energy energy energy energy energy energy energy energy energy energy energy energy energy energy energy energy energy energy energy energy energy energy energy energy energy energy energy energy energy energy energy energy energy energy energy energy energy energy energy energy energy energy energy energy energy energy energy energy energy energy energy energy energy energy energy energy energy energy energy energy energy energy energy energy energy energy energy energy energy energy energy energy energy energy energy energy energy energy energy energy energy energy energy energy energy energy energy energy energy energy energy energy energy energy energy energy energy energy energy energy energy energy energy energy energy energy energy energy energy energy energy energy energy energy energy energy energy energy energy energy energy energy energy energy energy energy energy energy energy energy energy energy energy energy energy energy energy energy energy energy energy energy energy energy energy energy energy energy energy energy energy energy energy energy energy energy energy energy energy energy energy energy energy energy energy energy energy energy energy energy energy energy energy energy energy energy energy energy energy energy energy energy energy energy energy energy energy energy energy energy energy energy energy energy energy energy energy energy energy energy energy energy energy energy energy energy energy energy energy energy energy energy energy energy energy energy energy energy energy energy energy energy energy energy energy energy energy energy energy energy energy energy energy energy energy energy energy energy energy energy energy energy energy energy energy energy energy energy energy energy energy energy energy energy energy energy energy energy energy energy energy energy energy energy energy energy energy energy energy energy energy energy: max min
22198 | User Channel 7 Active Power Max value | MAX_P_s007_kW | kW |  | float32 | R | 2 | 1 |  |  | energy energy energy energy energy energy energy energy energy energy energy energy energy energy energy energy energy energy energy energy energy energy energy energy energy energy energy energy energy energy energy energy energy energy energy energy energy energy energy energy energy energy energy energy energy energy energy energy energy energy energy energy energy energy energy energy energy energy energy energy energy energy energy energy energy energy energy energy energy energy energy energy energy energy energy energy energy energy energy energy energy energy energy energy energy energy energy energy energy energy energy energy energy energy energy energy energy energy energy energy energy energy energy energy energy energy energy energy energy energy energy energy energy energy energy energy energy energy energy energy energy energy energy energy energy energy energy energy energy energy energy energy energy energy energy energy energy energy energy energy energy energy energy energy energy energy energy energy energy energy energy energy energy energy energy energy energy energy energy energy energy energy energy energy energy energy energy energy energy energy energy energy energy energy energy energy energy energy energy energy energy energy energy energy energy energy energy energy energy energy energy energy energy energy energy energy energy energy energy energy energy energy energy energy energy energy energy energy energy energy energy energy energy energy energy energy energy energy energy energy energy energy energy energy energy energy energy energy energy energy energy energy energy energy energy energy energy energy energy energy energy energy energy energy energy energy energy energy energy energy energy energy energy energy energy energy energy energy energy energy energy energy energy energy energy energy energy energy energy energy energy energy energy energy energy energy energy energy energy energy energy energy energy energy energy energy energy energy energy energy energy energy energy energy energy energy energy energy energy energy energy energy energy energy energy energy energy energy energy energy energy energy energy energy energy energy energy energy energy energy energy energy energy energy energy energy energy energy energy energy energy energy energy energy energy energy energy energy energy energy energy energy energy energy energy energy energy energy energy energy energy energy energy energy energy energy energy energy: max min
22200 | User Channel 7 Active Power Max value Timestamp | MAX_TS_P_s007 |  |  | uint64 | R | 4 | 1 |  |  | energy energy energy energy energy energy energy energy energy energy energy energy energy energy energy energy energy energy energy energy energy energy energy energy energy energy energy energy energy energy energy energy energy energy energy energy energy energy energy energy energy energy energy energy energy energy energy energy energy energy energy energy energy energy energy energy energy energy energy energy energy energy energy energy energy energy energy energy energy energy energy energy energy energy energy energy energy energy energy energy energy energy energy energy energy energy energy energy energy energy energy energy energy energy energy energy energy energy energy energy energy energy energy energy energy energy energy energy energy energy energy energy energy energy energy energy energy energy energy energy energy energy energy energy energy energy energy energy energy energy energy energy energy energy energy energy energy energy energy energy energy energy energy energy energy energy energy energy energy energy energy energy energy energy energy energy energy energy energy energy energy energy energy energy energy energy energy energy energy energy energy energy energy energy energy energy energy energy energy energy energy energy energy energy energy energy energy energy energy energy energy energy energy energy energy energy energy energy energy energy energy energy energy energy energy energy energy energy energy energy energy energy energy energy energy energy energy energy energy energy energy energy energy energy energy energy energy energy energy energy energy energy energy energy energy energy energy energy energy energy energy energy energy energy energy energy energy energy energy energy energy energy energy energy energy energy energy energy energy energy energy energy energy energy energy energy energy energy energy energy energy energy energy energy energy energy energy energy energy energy energy energy energy energy energy energy energy energy energy energy energy energy energy energy energy energy energy energy energy energy energy energy energy energy energy energy energy energy energy energy energy energy energy energy energy energy energy energy energy energy energy energy energy energy energy energy energy energy energy energy energy energy energy energy energy energy energy energy energy energy energy energy energy energy energy energy energy energy energy energy energy energy energy energy energy energy energy energy: max min
22204 | User Channel 7 Reactive Power Max value | MAX_Q_s007_kvar | kvar |  | float32 | R | 2 | 1 |  |  | energy energy energy energy energy energy energy energy energy energy energy energy energy energy energy energy energy energy energy energy energy energy energy energy energy energy energy energy energy energy energy energy energy energy energy energy energy energy energy energy energy energy energy energy energy energy energy energy energy energy energy energy energy energy energy energy energy energy energy energy energy energy energy energy energy energy energy energy energy energy energy energy energy energy energy energy energy energy energy energy energy energy energy energy energy energy energy energy energy energy energy energy energy energy energy energy energy energy energy energy energy energy energy energy energy energy energy energy energy energy energy energy energy energy energy energy energy energy energy energy energy energy energy energy energy energy energy energy energy energy energy energy energy energy energy energy energy energy energy energy energy energy energy energy energy energy energy energy energy energy energy energy energy energy energy energy energy energy energy energy energy energy energy energy energy energy energy energy energy energy energy energy energy energy energy energy energy energy energy energy energy energy energy energy energy energy energy energy energy energy energy energy energy energy energy energy energy energy energy energy energy energy energy energy energy energy energy energy energy energy energy energy energy energy energy energy energy energy energy energy energy energy energy energy energy energy energy energy energy energy energy energy energy energy energy energy energy energy energy energy energy energy energy energy energy energy energy energy energy energy energy energy energy energy energy energy energy energy energy energy energy energy energy energy energy energy energy energy energy energy energy energy energy energy energy energy energy energy energy energy energy energy energy energy energy energy energy energy energy energy energy energy energy energy energy energy energy energy energy energy energy energy energy energy energy energy energy energy energy energy energy energy energy energy energy energy energy energy energy energy energy energy energy energy energy energy energy energy energy energy energy energy energy energy energy energy energy energy energy energy energy energy energy energy energy energy energy energy energy energy energy energy energy energy energy energy energy energy: max min
22206 | User Channel 7 Reactive Power Max value Timestamp | MAX_TS_Q_s007 |  |  | uint64 | R | 4 | 1 |  |  | energy energy energy energy energy energy energy energy energy energy energy energy energy energy energy energy energy energy energy energy energy energy energy energy energy energy energy energy energy energy energy energy energy energy energy energy energy energy energy energy energy energy energy energy energy energy energy energy energy energy energy energy energy energy energy energy energy energy energy energy energy energy energy energy energy energy energy energy energy energy energy energy energy energy energy energy energy energy energy energy energy energy energy energy energy energy energy energy energy energy energy energy energy energy energy energy energy energy energy energy energy energy energy energy energy energy energy energy energy energy energy energy energy energy energy energy energy energy energy energy energy energy energy energy energy energy energy energy energy energy energy energy energy energy energy energy energy energy energy energy energy energy energy energy energy energy energy energy energy energy energy energy energy energy energy energy energy energy energy energy energy energy energy energy energy energy energy energy energy energy energy energy energy energy energy energy energy energy energy energy energy energy energy energy energy energy energy energy energy energy energy energy energy energy energy energy energy energy energy energy energy energy energy energy energy energy energy energy energy energy energy energy energy energy energy energy energy energy energy energy energy energy energy energy energy energy energy energy energy energy energy energy energy energy energy energy energy energy energy energy energy energy energy energy energy energy energy energy energy energy energy energy energy energy energy energy energy energy energy energy energy energy energy energy energy energy energy energy energy energy energy energy energy energy energy energy energy energy energy energy energy energy energy energy energy energy energy energy energy energy energy energy energy energy energy energy energy energy energy energy energy energy energy energy energy energy energy energy energy energy energy energy energy energy energy energy energy energy energy energy energy energy energy energy energy energy energy energy energy energy energy energy energy energy energy energy energy energy energy energy energy energy energy energy energy energy energy energy energy energy energy energy energy energy energy energy energy energy: max min
22210 | User Channel 7 Apparent Power Max value | MAX_S_s007_kVA | kVA |  | float32 | R | 2 | 1 |  |  | energy energy energy energy energy energy energy energy energy energy energy energy energy energy energy energy energy energy energy energy energy energy energy energy energy energy energy energy energy energy energy energy energy energy energy energy energy energy energy energy energy energy energy energy energy energy energy energy energy energy energy energy energy energy energy energy energy energy energy energy energy energy energy energy energy energy energy energy energy energy energy energy energy energy energy energy energy energy energy energy energy energy energy energy energy energy energy energy energy energy energy energy energy energy energy energy energy energy energy energy energy energy energy energy energy energy energy energy energy energy energy energy energy energy energy energy energy energy energy energy energy energy energy energy energy energy energy energy energy energy energy energy energy energy energy energy energy energy energy energy energy energy energy energy energy energy energy energy energy energy energy energy energy energy energy energy energy energy energy energy energy energy energy energy energy energy energy energy energy energy energy energy energy energy energy energy energy energy energy energy energy energy energy energy energy energy energy energy energy energy energy energy energy energy energy energy energy energy energy energy energy energy energy energy energy energy energy energy energy energy energy energy energy energy energy energy energy energy energy energy energy energy energy energy energy energy energy energy energy energy energy energy energy energy energy energy energy energy energy energy energy energy energy energy energy energy energy energy energy energy energy energy energy energy energy energy energy energy energy energy energy energy energy energy energy energy energy energy energy energy energy energy energy energy energy energy energy energy energy energy energy energy energy energy energy energy energy energy energy energy energy energy energy energy energy energy energy energy energy energy energy energy energy energy energy energy energy energy energy energy energy energy energy energy energy energy energy energy energy energy energy energy energy energy energy energy energy energy energy energy energy energy energy energy energy energy energy energy energy energy energy energy energy energy energy energy energy energy energy energy energy energy energy energy energy energy energy energy: max min
22212 | User Channel 7 Apparent Power Max value Timestamp | MAX_TS_S_s007 |  |  | uint64 | R | 4 | 1 |  |  | energy energy energy energy energy energy energy energy energy energy energy energy energy energy energy energy energy energy energy energy energy energy energy energy energy energy energy energy energy energy energy energy energy energy energy energy energy energy energy energy energy energy energy energy energy energy energy energy energy energy energy energy energy energy energy energy energy energy energy energy energy energy energy energy energy energy energy energy energy energy energy energy energy energy energy energy energy energy energy energy energy energy energy energy energy energy energy energy energy energy energy energy energy energy energy energy energy energy energy energy energy energy energy energy energy energy energy energy energy energy energy energy energy energy energy energy energy energy energy energy energy energy energy energy energy energy energy energy energy energy energy energy energy energy energy energy energy energy energy energy energy energy energy energy energy energy energy energy energy energy energy energy energy energy energy energy energy energy energy energy energy energy energy energy energy energy energy energy energy energy energy energy energy energy energy energy energy energy energy energy energy energy energy energy energy energy energy energy energy energy energy energy energy energy energy energy energy energy energy energy energy energy energy energy energy energy energy energy energy energy energy energy energy energy energy energy energy energy energy energy energy energy energy energy energy energy energy energy energy energy energy energy energy energy energy energy energy energy energy energy energy energy energy energy energy energy energy energy energy energy energy energy energy energy energy energy energy energy energy energy energy energy energy energy energy energy energy energy energy energy energy energy energy energy energy energy energy energy energy energy energy energy energy energy energy energy energy energy energy energy energy energy energy energy energy energy energy energy energy energy energy energy energy energy energy energy energy energy energy energy energy energy energy energy energy energy energy energy energy energy energy energy energy energy energy energy energy energy energy energy energy energy energy energy energy energy energy energy energy energy energy energy energy energy energy energy energy energy energy energy energy energy energy energy energy energy energy energy: max min
22216 | Max User Channel 7 Power Factor | MAX_PF_s007 |  | 删除单位 | float32 | R | 2 | 1 |  |  | energy energy energy energy energy energy energy energy energy energy energy energy energy energy energy energy energy energy energy energy energy energy energy energy energy energy energy energy energy energy energy energy energy energy energy energy energy energy energy energy energy energy energy energy energy energy energy energy energy energy energy energy energy energy energy energy energy energy energy energy energy energy energy energy energy energy energy energy energy energy energy energy energy energy energy energy energy energy energy energy energy energy energy energy energy energy energy energy energy energy energy energy energy energy energy energy energy energy energy energy energy energy energy energy energy energy energy energy energy energy energy energy energy energy energy energy energy energy energy energy energy energy energy energy energy energy energy energy energy energy energy energy energy energy energy energy energy energy energy energy energy energy energy energy energy energy energy energy energy energy energy energy energy energy energy energy energy energy energy energy energy energy energy energy energy energy energy energy energy energy energy energy energy energy energy energy energy energy energy energy energy energy energy energy energy energy energy energy energy energy energy energy energy energy energy energy energy energy energy energy energy energy energy energy energy energy energy energy energy energy energy energy energy energy energy energy energy energy energy energy energy energy energy energy energy energy energy energy energy energy energy energy energy energy energy energy energy energy energy energy energy energy energy energy energy energy energy energy energy energy energy energy energy energy energy energy energy energy energy energy energy energy energy energy energy energy energy energy energy energy energy energy energy energy energy energy energy energy energy energy energy energy energy energy energy energy energy energy energy energy energy energy energy energy energy energy energy energy energy energy energy energy energy energy energy energy energy energy energy energy energy energy energy energy energy energy energy energy energy energy energy energy energy energy energy energy energy energy energy energy energy energy energy energy energy energy energy energy energy energy energy energy energy energy energy energy energy energy energy energy energy energy energy energy energy energy energy energy: max min
22218 | Max User Channel 7 Power Factor Timestamp | MAX_TS_PF_s007 |  |  | uint64 | R | 4 | 1 |  |  | energy energy energy energy energy energy energy energy energy energy energy energy energy energy energy energy energy energy energy energy energy energy energy energy energy energy energy energy energy energy energy energy energy energy energy energy energy energy energy energy energy energy energy energy energy energy energy energy energy energy energy energy energy energy energy energy energy energy energy energy energy energy energy energy energy energy energy energy energy energy energy energy energy energy energy energy energy energy energy energy energy energy energy energy energy energy energy energy energy energy energy energy energy energy energy energy energy energy energy energy energy energy energy energy energy energy energy energy energy energy energy energy energy energy energy energy energy energy energy energy energy energy energy energy energy energy energy energy energy energy energy energy energy energy energy energy energy energy energy energy energy energy energy energy energy energy energy energy energy energy energy energy energy energy energy energy energy energy energy energy energy energy energy energy energy energy energy energy energy energy energy energy energy energy energy energy energy energy energy energy energy energy energy energy energy energy energy energy energy energy energy energy energy energy energy energy energy energy energy energy energy energy energy energy energy energy energy energy energy energy energy energy energy energy energy energy energy energy energy energy energy energy energy energy energy energy energy energy energy energy energy energy energy energy energy energy energy energy energy energy energy energy energy energy energy energy energy energy energy energy energy energy energy energy energy energy energy energy energy energy energy energy energy energy energy energy energy energy energy energy energy energy energy energy energy energy energy energy energy energy energy energy energy energy energy energy energy energy energy energy energy energy energy energy energy energy energy energy energy energy energy energy energy energy energy energy energy energy energy energy energy energy energy energy energy energy energy energy energy energy energy energy energy energy energy energy energy energy energy energy energy energy energy energy energy energy energy energy energy energy energy energy energy energy energy energy energy energy energy energy energy energy energy energy energy energy energy energy: max min
22222 | User Channel 8 Current Max value | MAX_I_s008_A | A |  | float32 | R | 2 | 1 |  |  | energy energy energy energy energy energy energy energy energy energy energy energy energy energy energy energy energy energy energy energy energy energy energy energy energy energy energy energy energy energy energy energy energy energy energy energy energy energy energy energy energy energy energy energy energy energy energy energy energy energy energy energy energy energy energy energy energy energy energy energy energy energy energy energy energy energy energy energy energy energy energy energy energy energy energy energy energy energy energy energy energy energy energy energy energy energy energy energy energy energy energy energy energy energy energy energy energy energy energy energy energy energy energy energy energy energy energy energy energy energy energy energy energy energy energy energy energy energy energy energy energy energy energy energy energy energy energy energy energy energy energy energy energy energy energy energy energy energy energy energy energy energy energy energy energy energy energy energy energy energy energy energy energy energy energy energy energy energy energy energy energy energy energy energy energy energy energy energy energy energy energy energy energy energy energy energy energy energy energy energy energy energy energy energy energy energy energy energy energy energy energy energy energy energy energy energy energy energy energy energy energy energy energy energy energy energy energy energy energy energy energy energy energy energy energy energy energy energy energy energy energy energy energy energy energy energy energy energy energy energy energy energy energy energy energy energy energy energy energy energy energy energy energy energy energy energy energy energy energy energy energy energy energy energy energy energy energy energy energy energy energy energy energy energy energy energy energy energy energy energy energy energy energy energy energy energy energy energy energy energy energy energy energy energy energy energy energy energy energy energy energy energy energy energy energy energy energy energy energy energy energy energy energy energy energy energy energy energy energy energy energy energy energy energy energy energy energy energy energy energy energy energy energy energy energy energy energy energy energy energy energy energy energy energy energy energy energy energy energy energy energy energy energy energy energy energy energy energy energy energy energy energy energy energy energy energy energy energy: max min
22224 | User Channel 8 Current Max value Timestamp | MAX_TS_I_s008 |  |  | uint64 | R | 4 | 1 |  |  | energy energy energy energy energy energy energy energy energy energy energy energy energy energy energy energy energy energy energy energy energy energy energy energy energy energy energy energy energy energy energy energy energy energy energy energy energy energy energy energy energy energy energy energy energy energy energy energy energy energy energy energy energy energy energy energy energy energy energy energy energy energy energy energy energy energy energy energy energy energy energy energy energy energy energy energy energy energy energy energy energy energy energy energy energy energy energy energy energy energy energy energy energy energy energy energy energy energy energy energy energy energy energy energy energy energy energy energy energy energy energy energy energy energy energy energy energy energy energy energy energy energy energy energy energy energy energy energy energy energy energy energy energy energy energy energy energy energy energy energy energy energy energy energy energy energy energy energy energy energy energy energy energy energy energy energy energy energy energy energy energy energy energy energy energy energy energy energy energy energy energy energy energy energy energy energy energy energy energy energy energy energy energy energy energy energy energy energy energy energy energy energy energy energy energy energy energy energy energy energy energy energy energy energy energy energy energy energy energy energy energy energy energy energy energy energy energy energy energy energy energy energy energy energy energy energy energy energy energy energy energy energy energy energy energy energy energy energy energy energy energy energy energy energy energy energy energy energy energy energy energy energy energy energy energy energy energy energy energy energy energy energy energy energy energy energy energy energy energy energy energy energy energy energy energy energy energy energy energy energy energy energy energy energy energy energy energy energy energy energy energy energy energy energy energy energy energy energy energy energy energy energy energy energy energy energy energy energy energy energy energy energy energy energy energy energy energy energy energy energy energy energy energy energy energy energy energy energy energy energy energy energy energy energy energy energy energy energy energy energy energy energy energy energy energy energy energy energy energy energy energy energy energy energy energy energy energy energy: max min
22228 | User Channel 8 Active Power Max value | MAX_P_s008_kW | kW |  | float32 | R | 2 | 1 |  |  | energy energy energy energy energy energy energy energy energy energy energy energy energy energy energy energy energy energy energy energy energy energy energy energy energy energy energy energy energy energy energy energy energy energy energy energy energy energy energy energy energy energy energy energy energy energy energy energy energy energy energy energy energy energy energy energy energy energy energy energy energy energy energy energy energy energy energy energy energy energy energy energy energy energy energy energy energy energy energy energy energy energy energy energy energy energy energy energy energy energy energy energy energy energy energy energy energy energy energy energy energy energy energy energy energy energy energy energy energy energy energy energy energy energy energy energy energy energy energy energy energy energy energy energy energy energy energy energy energy energy energy energy energy energy energy energy energy energy energy energy energy energy energy energy energy energy energy energy energy energy energy energy energy energy energy energy energy energy energy energy energy energy energy energy energy energy energy energy energy energy energy energy energy energy energy energy energy energy energy energy energy energy energy energy energy energy energy energy energy energy energy energy energy energy energy energy energy energy energy energy energy energy energy energy energy energy energy energy energy energy energy energy energy energy energy energy energy energy energy energy energy energy energy energy energy energy energy energy energy energy energy energy energy energy energy energy energy energy energy energy energy energy energy energy energy energy energy energy energy energy energy energy energy energy energy energy energy energy energy energy energy energy energy energy energy energy energy energy energy energy energy energy energy energy energy energy energy energy energy energy energy energy energy energy energy energy energy energy energy energy energy energy energy energy energy energy energy energy energy energy energy energy energy energy energy energy energy energy energy energy energy energy energy energy energy energy energy energy energy energy energy energy energy energy energy energy energy energy energy energy energy energy energy energy energy energy energy energy energy energy energy energy energy energy energy energy energy energy energy energy energy energy energy energy energy energy energy energy: max min
22230 | User Channel 8 Active Power Max value Timestamp | MAX_TS_P_s008 |  |  | uint64 | R | 4 | 1 |  |  | energy energy energy energy energy energy energy energy energy energy energy energy energy energy energy energy energy energy energy energy energy energy energy energy energy energy energy energy energy energy energy energy energy energy energy energy energy energy energy energy energy energy energy energy energy energy energy energy energy energy energy energy energy energy energy energy energy energy energy energy energy energy energy energy energy energy energy energy energy energy energy energy energy energy energy energy energy energy energy energy energy energy energy energy energy energy energy energy energy energy energy energy energy energy energy energy energy energy energy energy energy energy energy energy energy energy energy energy energy energy energy energy energy energy energy energy energy energy energy energy energy energy energy energy energy energy energy energy energy energy energy energy energy energy energy energy energy energy energy energy energy energy energy energy energy energy energy energy energy energy energy energy energy energy energy energy energy energy energy energy energy energy energy energy energy energy energy energy energy energy energy energy energy energy energy energy energy energy energy energy energy energy energy energy energy energy energy energy energy energy energy energy energy energy energy energy energy energy energy energy energy energy energy energy energy energy energy energy energy energy energy energy energy energy energy energy energy energy energy energy energy energy energy energy energy energy energy energy energy energy energy energy energy energy energy energy energy energy energy energy energy energy energy energy energy energy energy energy energy energy energy energy energy energy energy energy energy energy energy energy energy energy energy energy energy energy energy energy energy energy energy energy energy energy energy energy energy energy energy energy energy energy energy energy energy energy energy energy energy energy energy energy energy energy energy energy energy energy energy energy energy energy energy energy energy energy energy energy energy energy energy energy energy energy energy energy energy energy energy energy energy energy energy energy energy energy energy energy energy energy energy energy energy energy energy energy energy energy energy energy energy energy energy energy energy energy energy energy energy energy energy energy energy energy energy energy energy energy: max min
22234 | User Channel 8 Reactive Power Max value | MAX_Q_s008_kvar | kvar |  | float32 | R | 2 | 1 |  |  | energy energy energy energy energy energy energy energy energy energy energy energy energy energy energy energy energy energy energy energy energy energy energy energy energy energy energy energy energy energy energy energy energy energy energy energy energy energy energy energy energy energy energy energy energy energy energy energy energy energy energy energy energy energy energy energy energy energy energy energy energy energy energy energy energy energy energy energy energy energy energy energy energy energy energy energy energy energy energy energy energy energy energy energy energy energy energy energy energy energy energy energy energy energy energy energy energy energy energy energy energy energy energy energy energy energy energy energy energy energy energy energy energy energy energy energy energy energy energy energy energy energy energy energy energy energy energy energy energy energy energy energy energy energy energy energy energy energy energy energy energy energy energy energy energy energy energy energy energy energy energy energy energy energy energy energy energy energy energy energy energy energy energy energy energy energy energy energy energy energy energy energy energy energy energy energy energy energy energy energy energy energy energy energy energy energy energy energy energy energy energy energy energy energy energy energy energy energy energy energy energy energy energy energy energy energy energy energy energy energy energy energy energy energy energy energy energy energy energy energy energy energy energy energy energy energy energy energy energy energy energy energy energy energy energy energy energy energy energy energy energy energy energy energy energy energy energy energy energy energy energy energy energy energy energy energy energy energy energy energy energy energy energy energy energy energy energy energy energy energy energy energy energy energy energy energy energy energy energy energy energy energy energy energy energy energy energy energy energy energy energy energy energy energy energy energy energy energy energy energy energy energy energy energy energy energy energy energy energy energy energy energy energy energy energy energy energy energy energy energy energy energy energy energy energy energy energy energy energy energy energy energy energy energy energy energy energy energy energy energy energy energy energy energy energy energy energy energy energy energy energy energy energy energy energy energy energy energy: max min
22236 | User Channel 8 Reactive Power Max value Timestamp | MAX_TS_Q_s008 |  |  | uint64 | R | 4 | 1 |  |  | energy energy energy energy energy energy energy energy energy energy energy energy energy energy energy energy energy energy energy energy energy energy energy energy energy energy energy energy energy energy energy energy energy energy energy energy energy energy energy energy energy energy energy energy energy energy energy energy energy energy energy energy energy energy energy energy energy energy energy energy energy energy energy energy energy energy energy energy energy energy energy energy energy energy energy energy energy energy energy energy energy energy energy energy energy energy energy energy energy energy energy energy energy energy energy energy energy energy energy energy energy energy energy energy energy energy energy energy energy energy energy energy energy energy energy energy energy energy energy energy energy energy energy energy energy energy energy energy energy energy energy energy energy energy energy energy energy energy energy energy energy energy energy energy energy energy energy energy energy energy energy energy energy energy energy energy energy energy energy energy energy energy energy energy energy energy energy energy energy energy energy energy energy energy energy energy energy energy energy energy energy energy energy energy energy energy energy energy energy energy energy energy energy energy energy energy energy energy energy energy energy energy energy energy energy energy energy energy energy energy energy energy energy energy energy energy energy energy energy energy energy energy energy energy energy energy energy energy energy energy energy energy energy energy energy energy energy energy energy energy energy energy energy energy energy energy energy energy energy energy energy energy energy energy energy energy energy energy energy energy energy energy energy energy energy energy energy energy energy energy energy energy energy energy energy energy energy energy energy energy energy energy energy energy energy energy energy energy energy energy energy energy energy energy energy energy energy energy energy energy energy energy energy energy energy energy energy energy energy energy energy energy energy energy energy energy energy energy energy energy energy energy energy energy energy energy energy energy energy energy energy energy energy energy energy energy energy energy energy energy energy energy energy energy energy energy energy energy energy energy energy energy energy energy energy energy energy energy: max min
22240 | User Channel 8 Apparent Power Max value | MAX_S_s008_kVA | kVA |  | float32 | R | 2 | 1 |  |  | energy energy energy energy energy energy energy energy energy energy energy energy energy energy energy energy energy energy energy energy energy energy energy energy energy energy energy energy energy energy energy energy energy energy energy energy energy energy energy energy energy energy energy energy energy energy energy energy energy energy energy energy energy energy energy energy energy energy energy energy energy energy energy energy energy energy energy energy energy energy energy energy energy energy energy energy energy energy energy energy energy energy energy energy energy energy energy energy energy energy energy energy energy energy energy energy energy energy energy energy energy energy energy energy energy energy energy energy energy energy energy energy energy energy energy energy energy energy energy energy energy energy energy energy energy energy energy energy energy energy energy energy energy energy energy energy energy energy energy energy energy energy energy energy energy energy energy energy energy energy energy energy energy energy energy energy energy energy energy energy energy energy energy energy energy energy energy energy energy energy energy energy energy energy energy energy energy energy energy energy energy energy energy energy energy energy energy energy energy energy energy energy energy energy energy energy energy energy energy energy energy energy energy energy energy energy energy energy energy energy energy energy energy energy energy energy energy energy energy energy energy energy energy energy energy energy energy energy energy energy energy energy energy energy energy energy energy energy energy energy energy energy energy energy energy energy energy energy energy energy energy energy energy energy energy energy energy energy energy energy energy energy energy energy energy energy energy energy energy energy energy energy energy energy energy energy energy energy energy energy energy energy energy energy energy energy energy energy energy energy energy energy energy energy energy energy energy energy energy energy energy energy energy energy energy energy energy energy energy energy energy energy energy energy energy energy energy energy energy energy energy energy energy energy energy energy energy energy energy energy energy energy energy energy energy energy energy energy energy energy energy energy energy energy energy energy energy energy energy energy energy energy energy energy energy energy energy energy: max min
22242 | User Channel 8 Apparent Power Max value Timestamp | MAX_TS_S_s008 |  |  | uint64 | R | 4 | 1 |  |  | energy energy energy energy energy energy energy energy energy energy energy energy energy energy energy energy energy energy energy energy energy energy energy energy energy energy energy energy energy energy energy energy energy energy energy energy energy energy energy energy energy energy energy energy energy energy energy energy energy energy energy energy energy energy energy energy energy energy energy energy energy energy energy energy energy energy energy energy energy energy energy energy energy energy energy energy energy energy energy energy energy energy energy energy energy energy energy energy energy energy energy energy energy energy energy energy energy energy energy energy energy energy energy energy energy energy energy energy energy energy energy energy energy energy energy energy energy energy energy energy energy energy energy energy energy energy energy energy energy energy energy energy energy energy energy energy energy energy energy energy energy energy energy energy energy energy energy energy energy energy energy energy energy energy energy energy energy energy energy energy energy energy energy energy energy energy energy energy energy energy energy energy energy energy energy energy energy energy energy energy energy energy energy energy energy energy energy energy energy energy energy energy energy energy energy energy energy energy energy energy energy energy energy energy energy energy energy energy energy energy energy energy energy energy energy energy energy energy energy energy energy energy energy energy energy energy energy energy energy energy energy energy energy energy energy energy energy energy energy energy energy energy energy energy energy energy energy energy energy energy energy energy energy energy energy energy energy energy energy energy energy energy energy energy energy energy energy energy energy energy energy energy energy energy energy energy energy energy energy energy energy energy energy energy energy energy energy energy energy energy energy energy energy energy energy energy energy energy energy energy energy energy energy energy energy energy energy energy energy energy energy energy energy energy energy energy energy energy energy energy energy energy energy energy energy energy energy energy energy energy energy energy energy energy energy energy energy energy energy energy energy energy energy energy energy energy energy energy energy energy energy energy energy energy energy energy energy energy: max min
22246 | Max User Channel 8 Power Factor | MAX_PF_s008 |  | 删除单位 | float32 | R | 2 | 1 |  |  | energy energy energy energy energy energy energy energy energy energy energy energy energy energy energy energy energy energy energy energy energy energy energy energy energy energy energy energy energy energy energy energy energy energy energy energy energy energy energy energy energy energy energy energy energy energy energy energy energy energy energy energy energy energy energy energy energy energy energy energy energy energy energy energy energy energy energy energy energy energy energy energy energy energy energy energy energy energy energy energy energy energy energy energy energy energy energy energy energy energy energy energy energy energy energy energy energy energy energy energy energy energy energy energy energy energy energy energy energy energy energy energy energy energy energy energy energy energy energy energy energy energy energy energy energy energy energy energy energy energy energy energy energy energy energy energy energy energy energy energy energy energy energy energy energy energy energy energy energy energy energy energy energy energy energy energy energy energy energy energy energy energy energy energy energy energy energy energy energy energy energy energy energy energy energy energy energy energy energy energy energy energy energy energy energy energy energy energy energy energy energy energy energy energy energy energy energy energy energy energy energy energy energy energy energy energy energy energy energy energy energy energy energy energy energy energy energy energy energy energy energy energy energy energy energy energy energy energy energy energy energy energy energy energy energy energy energy energy energy energy energy energy energy energy energy energy energy energy energy energy energy energy energy energy energy energy energy energy energy energy energy energy energy energy energy energy energy energy energy energy energy energy energy energy energy energy energy energy energy energy energy energy energy energy energy energy energy energy energy energy energy energy energy energy energy energy energy energy energy energy energy energy energy energy energy energy energy energy energy energy energy energy energy energy energy energy energy energy energy energy energy energy energy energy energy energy energy energy energy energy energy energy energy energy energy energy energy energy energy energy energy energy energy energy energy energy energy energy energy energy energy energy energy energy energy energy energy energy: max min
22248 | Max User Channel 8 Power Factor Timestamp | MAX_TS_PF_s008 |  |  | uint64 | R | 4 | 1 |  |  | energy energy energy energy energy energy energy energy energy energy energy energy energy energy energy energy energy energy energy energy energy energy energy energy energy energy energy energy energy energy energy energy energy energy energy energy energy energy energy energy energy energy energy energy energy energy energy energy energy energy energy energy energy energy energy energy energy energy energy energy energy energy energy energy energy energy energy energy energy energy energy energy energy energy energy energy energy energy energy energy energy energy energy energy energy energy energy energy energy energy energy energy energy energy energy energy energy energy energy energy energy energy energy energy energy energy energy energy energy energy energy energy energy energy energy energy energy energy energy energy energy energy energy energy energy energy energy energy energy energy energy energy energy energy energy energy energy energy energy energy energy energy energy energy energy energy energy energy energy energy energy energy energy energy energy energy energy energy energy energy energy energy energy energy energy energy energy energy energy energy energy energy energy energy energy energy energy energy energy energy energy energy energy energy energy energy energy energy energy energy energy energy energy energy energy energy energy energy energy energy energy energy energy energy energy energy energy energy energy energy energy energy energy energy energy energy energy energy energy energy energy energy energy energy energy energy energy energy energy energy energy energy energy energy energy energy energy energy energy energy energy energy energy energy energy energy energy energy energy energy energy energy energy energy energy energy energy energy energy energy energy energy energy energy energy energy energy energy energy energy energy energy energy energy energy energy energy energy energy energy energy energy energy energy energy energy energy energy energy energy energy energy energy energy energy energy energy energy energy energy energy energy energy energy energy energy energy energy energy energy energy energy energy energy energy energy energy energy energy energy energy energy energy energy energy energy energy energy energy energy energy energy energy energy energy energy energy energy energy energy energy energy energy energy energy energy energy energy energy energy energy energy energy energy energy energy energy energy: max min
22252 | User Channel 9 Current Max value | MAX_I_s009_A | A |  | float32 | R | 2 | 1 |  |  | energy energy energy energy energy energy energy energy energy energy energy energy energy energy energy energy energy energy energy energy energy energy energy energy energy energy energy energy energy energy energy energy energy energy energy energy energy energy energy energy energy energy energy energy energy energy energy energy energy energy energy energy energy energy energy energy energy energy energy energy energy energy energy energy energy energy energy energy energy energy energy energy energy energy energy energy energy energy energy energy energy energy energy energy energy energy energy energy energy energy energy energy energy energy energy energy energy energy energy energy energy energy energy energy energy energy energy energy energy energy energy energy energy energy energy energy energy energy energy energy energy energy energy energy energy energy energy energy energy energy energy energy energy energy energy energy energy energy energy energy energy energy energy energy energy energy energy energy energy energy energy energy energy energy energy energy energy energy energy energy energy energy energy energy energy energy energy energy energy energy energy energy energy energy energy energy energy energy energy energy energy energy energy energy energy energy energy energy energy energy energy energy energy energy energy energy energy energy energy energy energy energy energy energy energy energy energy energy energy energy energy energy energy energy energy energy energy energy energy energy energy energy energy energy energy energy energy energy energy energy energy energy energy energy energy energy energy energy energy energy energy energy energy energy energy energy energy energy energy energy energy energy energy energy energy energy energy energy energy energy energy energy energy energy energy energy energy energy energy energy energy energy energy energy energy energy energy energy energy energy energy energy energy energy energy energy energy energy energy energy energy energy energy energy energy energy energy energy energy energy energy energy energy energy energy energy energy energy energy energy energy energy energy energy energy energy energy energy energy energy energy energy energy energy energy energy energy energy energy energy energy energy energy energy energy energy energy energy energy energy energy energy energy energy energy energy energy energy energy energy energy energy energy energy energy energy energy energy: max min
22254 | User Channel 9 Current Max value Timestamp | MAX_TS_I_s009 |  |  | uint64 | R | 4 | 1 |  |  | energy energy energy energy energy energy energy energy energy energy energy energy energy energy energy energy energy energy energy energy energy energy energy energy energy energy energy energy energy energy energy energy energy energy energy energy energy energy energy energy energy energy energy energy energy energy energy energy energy energy energy energy energy energy energy energy energy energy energy energy energy energy energy energy energy energy energy energy energy energy energy energy energy energy energy energy energy energy energy energy energy energy energy energy energy energy energy energy energy energy energy energy energy energy energy energy energy energy energy energy energy energy energy energy energy energy energy energy energy energy energy energy energy energy energy energy energy energy energy energy energy energy energy energy energy energy energy energy energy energy energy energy energy energy energy energy energy energy energy energy energy energy energy energy energy energy energy energy energy energy energy energy energy energy energy energy energy energy energy energy energy energy energy energy energy energy energy energy energy energy energy energy energy energy energy energy energy energy energy energy energy energy energy energy energy energy energy energy energy energy energy energy energy energy energy energy energy energy energy energy energy energy energy energy energy energy energy energy energy energy energy energy energy energy energy energy energy energy energy energy energy energy energy energy energy energy energy energy energy energy energy energy energy energy energy energy energy energy energy energy energy energy energy energy energy energy energy energy energy energy energy energy energy energy energy energy energy energy energy energy energy energy energy energy energy energy energy energy energy energy energy energy energy energy energy energy energy energy energy energy energy energy energy energy energy energy energy energy energy energy energy energy energy energy energy energy energy energy energy energy energy energy energy energy energy energy energy energy energy energy energy energy energy energy energy energy energy energy energy energy energy energy energy energy energy energy energy energy energy energy energy energy energy energy energy energy energy energy energy energy energy energy energy energy energy energy energy energy energy energy energy energy energy energy energy energy energy energy: max min
22258 | User Channel 9 Active Power Max value | MAX_P_s009_kW | kW |  | float32 | R | 2 | 1 |  |  | energy energy energy energy energy energy energy energy energy energy energy energy energy energy energy energy energy energy energy energy energy energy energy energy energy energy energy energy energy energy energy energy energy energy energy energy energy energy energy energy energy energy energy energy energy energy energy energy energy energy energy energy energy energy energy energy energy energy energy energy energy energy energy energy energy energy energy energy energy energy energy energy energy energy energy energy energy energy energy energy energy energy energy energy energy energy energy energy energy energy energy energy energy energy energy energy energy energy energy energy energy energy energy energy energy energy energy energy energy energy energy energy energy energy energy energy energy energy energy energy energy energy energy energy energy energy energy energy energy energy energy energy energy energy energy energy energy energy energy energy energy energy energy energy energy energy energy energy energy energy energy energy energy energy energy energy energy energy energy energy energy energy energy energy energy energy energy energy energy energy energy energy energy energy energy energy energy energy energy energy energy energy energy energy energy energy energy energy energy energy energy energy energy energy energy energy energy energy energy energy energy energy energy energy energy energy energy energy energy energy energy energy energy energy energy energy energy energy energy energy energy energy energy energy energy energy energy energy energy energy energy energy energy energy energy energy energy energy energy energy energy energy energy energy energy energy energy energy energy energy energy energy energy energy energy energy energy energy energy energy energy energy energy energy energy energy energy energy energy energy energy energy energy energy energy energy energy energy energy energy energy energy energy energy energy energy energy energy energy energy energy energy energy energy energy energy energy energy energy energy energy energy energy energy energy energy energy energy energy energy energy energy energy energy energy energy energy energy energy energy energy energy energy energy energy energy energy energy energy energy energy energy energy energy energy energy energy energy energy energy energy energy energy energy energy energy energy energy energy energy energy energy energy energy energy energy energy energy: max min
22260 | User Channel 9 Active Power Max value Timestamp | MAX_TS_P_s009 |  |  | uint64 | R | 4 | 1 |  |  | energy energy energy energy energy energy energy energy energy energy energy energy energy energy energy energy energy energy energy energy energy energy energy energy energy energy energy energy energy energy energy energy energy energy energy energy energy energy energy energy energy energy energy energy energy energy energy energy energy energy energy energy energy energy energy energy energy energy energy energy energy energy energy energy energy energy energy energy energy energy energy energy energy energy energy energy energy energy energy energy energy energy energy energy energy energy energy energy energy energy energy energy energy energy energy energy energy energy energy energy energy energy energy energy energy energy energy energy energy energy energy energy energy energy energy energy energy energy energy energy energy energy energy energy energy energy energy energy energy energy energy energy energy energy energy energy energy energy energy energy energy energy energy energy energy energy energy energy energy energy energy energy energy energy energy energy energy energy energy energy energy energy energy energy energy energy energy energy energy energy energy energy energy energy energy energy energy energy energy energy energy energy energy energy energy energy energy energy energy energy energy energy energy energy energy energy energy energy energy energy energy energy energy energy energy energy energy energy energy energy energy energy energy energy energy energy energy energy energy energy energy energy energy energy energy energy energy energy energy energy energy energy energy energy energy energy energy energy energy energy energy energy energy energy energy energy energy energy energy energy energy energy energy energy energy energy energy energy energy energy energy energy energy energy energy energy energy energy energy energy energy energy energy energy energy energy energy energy energy energy energy energy energy energy energy energy energy energy energy energy energy energy energy energy energy energy energy energy energy energy energy energy energy energy energy energy energy energy energy energy energy energy energy energy energy energy energy energy energy energy energy energy energy energy energy energy energy energy energy energy energy energy energy energy energy energy energy energy energy energy energy energy energy energy energy energy energy energy energy energy energy energy energy energy energy energy energy energy: max min
22264 | User Channel 9 Reactive Power Max value | MAX_Q_s009_kvar | kvar |  | float32 | R | 2 | 1 |  |  | energy energy energy energy energy energy energy energy energy energy energy energy energy energy energy energy energy energy energy energy energy energy energy energy energy energy energy energy energy energy energy energy energy energy energy energy energy energy energy energy energy energy energy energy energy energy energy energy energy energy energy energy energy energy energy energy energy energy energy energy energy energy energy energy energy energy energy energy energy energy energy energy energy energy energy energy energy energy energy energy energy energy energy energy energy energy energy energy energy energy energy energy energy energy energy energy energy energy energy energy energy energy energy energy energy energy energy energy energy energy energy energy energy energy energy energy energy energy energy energy energy energy energy energy energy energy energy energy energy energy energy energy energy energy energy energy energy energy energy energy energy energy energy energy energy energy energy energy energy energy energy energy energy energy energy energy energy energy energy energy energy energy energy energy energy energy energy energy energy energy energy energy energy energy energy energy energy energy energy energy energy energy energy energy energy energy energy energy energy energy energy energy energy energy energy energy energy energy energy energy energy energy energy energy energy energy energy energy energy energy energy energy energy energy energy energy energy energy energy energy energy energy energy energy energy energy energy energy energy energy energy energy energy energy energy energy energy energy energy energy energy energy energy energy energy energy energy energy energy energy energy energy energy energy energy energy energy energy energy energy energy energy energy energy energy energy energy energy energy energy energy energy energy energy energy energy energy energy energy energy energy energy energy energy energy energy energy energy energy energy energy energy energy energy energy energy energy energy energy energy energy energy energy energy energy energy energy energy energy energy energy energy energy energy energy energy energy energy energy energy energy energy energy energy energy energy energy energy energy energy energy energy energy energy energy energy energy energy energy energy energy energy energy energy energy energy energy energy energy energy energy energy energy energy energy energy energy energy: max min
22266 | User Channel 9 Reactive Power Max value Timestamp | MAX_TS_Q_s009 |  |  | uint64 | R | 4 | 1 |  |  | energy energy energy energy energy energy energy energy energy energy energy energy energy energy energy energy energy energy energy energy energy energy energy energy energy energy energy energy energy energy energy energy energy energy energy energy energy energy energy energy energy energy energy energy energy energy energy energy energy energy energy energy energy energy energy energy energy energy energy energy energy energy energy energy energy energy energy energy energy energy energy energy energy energy energy energy energy energy energy energy energy energy energy energy energy energy energy energy energy energy energy energy energy energy energy energy energy energy energy energy energy energy energy energy energy energy energy energy energy energy energy energy energy energy energy energy energy energy energy energy energy energy energy energy energy energy energy energy energy energy energy energy energy energy energy energy energy energy energy energy energy energy energy energy energy energy energy energy energy energy energy energy energy energy energy energy energy energy energy energy energy energy energy energy energy energy energy energy energy energy energy energy energy energy energy energy energy energy energy energy energy energy energy energy energy energy energy energy energy energy energy energy energy energy energy energy energy energy energy energy energy energy energy energy energy energy energy energy energy energy energy energy energy energy energy energy energy energy energy energy energy energy energy energy energy energy energy energy energy energy energy energy energy energy energy energy energy energy energy energy energy energy energy energy energy energy energy energy energy energy energy energy energy energy energy energy energy energy energy energy energy energy energy energy energy energy energy energy energy energy energy energy energy energy energy energy energy energy energy energy energy energy energy energy energy energy energy energy energy energy energy energy energy energy energy energy energy energy energy energy energy energy energy energy energy energy energy energy energy energy energy energy energy energy energy energy energy energy energy energy energy energy energy energy energy energy energy energy energy energy energy energy energy energy energy energy energy energy energy energy energy energy energy energy energy energy energy energy energy energy energy energy energy energy energy energy energy energy: max min
22270 | User Channel 9 Apparent Power Max value | MAX_S_s009_kVA | kVA |  | float32 | R | 2 | 1 |  |  | energy energy energy energy energy energy energy energy energy energy energy energy energy energy energy energy energy energy energy energy energy energy energy energy energy energy energy energy energy energy energy energy energy energy energy energy energy energy energy energy energy energy energy energy energy energy energy energy energy energy energy energy energy energy energy energy energy energy energy energy energy energy energy energy energy energy energy energy energy energy energy energy energy energy energy energy energy energy energy energy energy energy energy energy energy energy energy energy energy energy energy energy energy energy energy energy energy energy energy energy energy energy energy energy energy energy energy energy energy energy energy energy energy energy energy energy energy energy energy energy energy energy energy energy energy energy energy energy energy energy energy energy energy energy energy energy energy energy energy energy energy energy energy energy energy energy energy energy energy energy energy energy energy energy energy energy energy energy energy energy energy energy energy energy energy energy energy energy energy energy energy energy energy energy energy energy energy energy energy energy energy energy energy energy energy energy energy energy energy energy energy energy energy energy energy energy energy energy energy energy energy energy energy energy energy energy energy energy energy energy energy energy energy energy energy energy energy energy energy energy energy energy energy energy energy energy energy energy energy energy energy energy energy energy energy energy energy energy energy energy energy energy energy energy energy energy energy energy energy energy energy energy energy energy energy energy energy energy energy energy energy energy energy energy energy energy energy energy energy energy energy energy energy energy energy energy energy energy energy energy energy energy energy energy energy energy energy energy energy energy energy energy energy energy energy energy energy energy energy energy energy energy energy energy energy energy energy energy energy energy energy energy energy energy energy energy energy energy energy energy energy energy energy energy energy energy energy energy energy energy energy energy energy energy energy energy energy energy energy energy energy energy energy energy energy energy energy energy energy energy energy energy energy energy energy energy energy energy: max min
22272 | User Channel 9 Apparent Power Max value Timestamp | MAX_TS_S_s009 |  |  | uint64 | R | 4 | 1 |  |  | energy energy energy energy energy energy energy energy energy energy energy energy energy energy energy energy energy energy energy energy energy energy energy energy energy energy energy energy energy energy energy energy energy energy energy energy energy energy energy energy energy energy energy energy energy energy energy energy energy energy energy energy energy energy energy energy energy energy energy energy energy energy energy energy energy energy energy energy energy energy energy energy energy energy energy energy energy energy energy energy energy energy energy energy energy energy energy energy energy energy energy energy energy energy energy energy energy energy energy energy energy energy energy energy energy energy energy energy energy energy energy energy energy energy energy energy energy energy energy energy energy energy energy energy energy energy energy energy energy energy energy energy energy energy energy energy energy energy energy energy energy energy energy energy energy energy energy energy energy energy energy energy energy energy energy energy energy energy energy energy energy energy energy energy energy energy energy energy energy energy energy energy energy energy energy energy energy energy energy energy energy energy energy energy energy energy energy energy energy energy energy energy energy energy energy energy energy energy energy energy energy energy energy energy energy energy energy energy energy energy energy energy energy energy energy energy energy energy energy energy energy energy energy energy energy energy energy energy energy energy energy energy energy energy energy energy energy energy energy energy energy energy energy energy energy energy energy energy energy energy energy energy energy energy energy energy energy energy energy energy energy energy energy energy energy energy energy energy energy energy energy energy energy energy energy energy energy energy energy energy energy energy energy energy energy energy energy energy energy energy energy energy energy energy energy energy energy energy energy energy energy energy energy energy energy energy energy energy energy energy energy energy energy energy energy energy energy energy energy energy energy energy energy energy energy energy energy energy energy energy energy energy energy energy energy energy energy energy energy energy energy energy energy energy energy energy energy energy energy energy energy energy energy energy energy energy energy energy: max min
22276 | Max User Channel 9 Power Factor | MAX_PF_s009 |  | 删除单位 | float32 | R | 2 | 1 |  |  | energy energy energy energy energy energy energy energy energy energy energy energy energy energy energy energy energy energy energy energy energy energy energy energy energy energy energy energy energy energy energy energy energy energy energy energy energy energy energy energy energy energy energy energy energy energy energy energy energy energy energy energy energy energy energy energy energy energy energy energy energy energy energy energy energy energy energy energy energy energy energy energy energy energy energy energy energy energy energy energy energy energy energy energy energy energy energy energy energy energy energy energy energy energy energy energy energy energy energy energy energy energy energy energy energy energy energy energy energy energy energy energy energy energy energy energy energy energy energy energy energy energy energy energy energy energy energy energy energy energy energy energy energy energy energy energy energy energy energy energy energy energy energy energy energy energy energy energy energy energy energy energy energy energy energy energy energy energy energy energy energy energy energy energy energy energy energy energy energy energy energy energy energy energy energy energy energy energy energy energy energy energy energy energy energy energy energy energy energy energy energy energy energy energy energy energy energy energy energy energy energy energy energy energy energy energy energy energy energy energy energy energy energy energy energy energy energy energy energy energy energy energy energy energy energy energy energy energy energy energy energy energy energy energy energy energy energy energy energy energy energy energy energy energy energy energy energy energy energy energy energy energy energy energy energy energy energy energy energy energy energy energy energy energy energy energy energy energy energy energy energy energy energy energy energy energy energy energy energy energy energy energy energy energy energy energy energy energy energy energy energy energy energy energy energy energy energy energy energy energy energy energy energy energy energy energy energy energy energy energy energy energy energy energy energy energy energy energy energy energy energy energy energy energy energy energy energy energy energy energy energy energy energy energy energy energy energy energy energy energy energy energy energy energy energy energy energy energy energy energy energy energy energy energy energy energy energy energy: max min
22278 | Max User Channel 9 Power Factor Timestamp | MAX_TS_PF_s009 |  |  | uint64 | R | 4 | 1 |  |  | energy energy energy energy energy energy energy energy energy energy energy energy energy energy energy energy energy energy energy energy energy energy energy energy energy energy energy energy energy energy energy energy energy energy energy energy energy energy energy energy energy energy energy energy energy energy energy energy energy energy energy energy energy energy energy energy energy energy energy energy energy energy energy energy energy energy energy energy energy energy energy energy energy energy energy energy energy energy energy energy energy energy energy energy energy energy energy energy energy energy energy energy energy energy energy energy energy energy energy energy energy energy energy energy energy energy energy energy energy energy energy energy energy energy energy energy energy energy energy energy energy energy energy energy energy energy energy energy energy energy energy energy energy energy energy energy energy energy energy energy energy energy energy energy energy energy energy energy energy energy energy energy energy energy energy energy energy energy energy energy energy energy energy energy energy energy energy energy energy energy energy energy energy energy energy energy energy energy energy energy energy energy energy energy energy energy energy energy energy energy energy energy energy energy energy energy energy energy energy energy energy energy energy energy energy energy energy energy energy energy energy energy energy energy energy energy energy energy energy energy energy energy energy energy energy energy energy energy energy energy energy energy energy energy energy energy energy energy energy energy energy energy energy energy energy energy energy energy energy energy energy energy energy energy energy energy energy energy energy energy energy energy energy energy energy energy energy energy energy energy energy energy energy energy energy energy energy energy energy energy energy energy energy energy energy energy energy energy energy energy energy energy energy energy energy energy energy energy energy energy energy energy energy energy energy energy energy energy energy energy energy energy energy energy energy energy energy energy energy energy energy energy energy energy energy energy energy energy energy energy energy energy energy energy energy energy energy energy energy energy energy energy energy energy energy energy energy energy energy energy energy energy energy energy energy energy energy energy: max min
22282 | User Channel 10 Current Max value | MAX_I_s010_A | A |  | float32 | R | 2 | 1 |  |  | energy energy energy energy energy energy energy energy energy energy energy energy energy energy energy energy energy energy energy energy energy energy energy energy energy energy energy energy energy energy energy energy energy energy energy energy energy energy energy energy energy energy energy energy energy energy energy energy energy energy energy energy energy energy energy energy energy energy energy energy energy energy energy energy energy energy energy energy energy energy energy energy energy energy energy energy energy energy energy energy energy energy energy energy energy energy energy energy energy energy energy energy energy energy energy energy energy energy energy energy energy energy energy energy energy energy energy energy energy energy energy energy energy energy energy energy energy energy energy energy energy energy energy energy energy energy energy energy energy energy energy energy energy energy energy energy energy energy energy energy energy energy energy energy energy energy energy energy energy energy energy energy energy energy energy energy energy energy energy energy energy energy energy energy energy energy energy energy energy energy energy energy energy energy energy energy energy energy energy energy energy energy energy energy energy energy energy energy energy energy energy energy energy energy energy energy energy energy energy energy energy energy energy energy energy energy energy energy energy energy energy energy energy energy energy energy energy energy energy energy energy energy energy energy energy energy energy energy energy energy energy energy energy energy energy energy energy energy energy energy energy energy energy energy energy energy energy energy energy energy energy energy energy energy energy energy energy energy energy energy energy energy energy energy energy energy energy energy energy energy energy energy energy energy energy energy energy energy energy energy energy energy energy energy energy energy energy energy energy energy energy energy energy energy energy energy energy energy energy energy energy energy energy energy energy energy energy energy energy energy energy energy energy energy energy energy energy energy energy energy energy energy energy energy energy energy energy energy energy energy energy energy energy energy energy energy energy energy energy energy energy energy energy energy energy energy energy energy energy energy energy energy energy energy energy energy energy energy: max min
22284 | User Channel 10 Current Max value Timestamp | MAX_TS_I_s010 |  |  | uint64 | R | 4 | 1 |  |  | energy energy energy energy energy energy energy energy energy energy energy energy energy energy energy energy energy energy energy energy energy energy energy energy energy energy energy energy energy energy energy energy energy energy energy energy energy energy energy energy energy energy energy energy energy energy energy energy energy energy energy energy energy energy energy energy energy energy energy energy energy energy energy energy energy energy energy energy energy energy energy energy energy energy energy energy energy energy energy energy energy energy energy energy energy energy energy energy energy energy energy energy energy energy energy energy energy energy energy energy energy energy energy energy energy energy energy energy energy energy energy energy energy energy energy energy energy energy energy energy energy energy energy energy energy energy energy energy energy energy energy energy energy energy energy energy energy energy energy energy energy energy energy energy energy energy energy energy energy energy energy energy energy energy energy energy energy energy energy energy energy energy energy energy energy energy energy energy energy energy energy energy energy energy energy energy energy energy energy energy energy energy energy energy energy energy energy energy energy energy energy energy energy energy energy energy energy energy energy energy energy energy energy energy energy energy energy energy energy energy energy energy energy energy energy energy energy energy energy energy energy energy energy energy energy energy energy energy energy energy energy energy energy energy energy energy energy energy energy energy energy energy energy energy energy energy energy energy energy energy energy energy energy energy energy energy energy energy energy energy energy energy energy energy energy energy energy energy energy energy energy energy energy energy energy energy energy energy energy energy energy energy energy energy energy energy energy energy energy energy energy energy energy energy energy energy energy energy energy energy energy energy energy energy energy energy energy energy energy energy energy energy energy energy energy energy energy energy energy energy energy energy energy energy energy energy energy energy energy energy energy energy energy energy energy energy energy energy energy energy energy energy energy energy energy energy energy energy energy energy energy energy energy energy energy energy energy energy: max min
22288 | User Channel 10 Active Power Max value | MAX_P_s010_kW | kW |  | float32 | R | 2 | 1 |  |  | energy energy energy energy energy energy energy energy energy energy energy energy energy energy energy energy energy energy energy energy energy energy energy energy energy energy energy energy energy energy energy energy energy energy energy energy energy energy energy energy energy energy energy energy energy energy energy energy energy energy energy energy energy energy energy energy energy energy energy energy energy energy energy energy energy energy energy energy energy energy energy energy energy energy energy energy energy energy energy energy energy energy energy energy energy energy energy energy energy energy energy energy energy energy energy energy energy energy energy energy energy energy energy energy energy energy energy energy energy energy energy energy energy energy energy energy energy energy energy energy energy energy energy energy energy energy energy energy energy energy energy energy energy energy energy energy energy energy energy energy energy energy energy energy energy energy energy energy energy energy energy energy energy energy energy energy energy energy energy energy energy energy energy energy energy energy energy energy energy energy energy energy energy energy energy energy energy energy energy energy energy energy energy energy energy energy energy energy energy energy energy energy energy energy energy energy energy energy energy energy energy energy energy energy energy energy energy energy energy energy energy energy energy energy energy energy energy energy energy energy energy energy energy energy energy energy energy energy energy energy energy energy energy energy energy energy energy energy energy energy energy energy energy energy energy energy energy energy energy energy energy energy energy energy energy energy energy energy energy energy energy energy energy energy energy energy energy energy energy energy energy energy energy energy energy energy energy energy energy energy energy energy energy energy energy energy energy energy energy energy energy energy energy energy energy energy energy energy energy energy energy energy energy energy energy energy energy energy energy energy energy energy energy energy energy energy energy energy energy energy energy energy energy energy energy energy energy energy energy energy energy energy energy energy energy energy energy energy energy energy energy energy energy energy energy energy energy energy energy energy energy energy energy energy energy energy energy energy: max min
22290 | User Channel 10 Active Power Max value Timestamp | MAX_TS_P_s010 |  |  | uint64 | R | 4 | 1 |  |  | energy energy energy energy energy energy energy energy energy energy energy energy energy energy energy energy energy energy energy energy energy energy energy energy energy energy energy energy energy energy energy energy energy energy energy energy energy energy energy energy energy energy energy energy energy energy energy energy energy energy energy energy energy energy energy energy energy energy energy energy energy energy energy energy energy energy energy energy energy energy energy energy energy energy energy energy energy energy energy energy energy energy energy energy energy energy energy energy energy energy energy energy energy energy energy energy energy energy energy energy energy energy energy energy energy energy energy energy energy energy energy energy energy energy energy energy energy energy energy energy energy energy energy energy energy energy energy energy energy energy energy energy energy energy energy energy energy energy energy energy energy energy energy energy energy energy energy energy energy energy energy energy energy energy energy energy energy energy energy energy energy energy energy energy energy energy energy energy energy energy energy energy energy energy energy energy energy energy energy energy energy energy energy energy energy energy energy energy energy energy energy energy energy energy energy energy energy energy energy energy energy energy energy energy energy energy energy energy energy energy energy energy energy energy energy energy energy energy energy energy energy energy energy energy energy energy energy energy energy energy energy energy energy energy energy energy energy energy energy energy energy energy energy energy energy energy energy energy energy energy energy energy energy energy energy energy energy energy energy energy energy energy energy energy energy energy energy energy energy energy energy energy energy energy energy energy energy energy energy energy energy energy energy energy energy energy energy energy energy energy energy energy energy energy energy energy energy energy energy energy energy energy energy energy energy energy energy energy energy energy energy energy energy energy energy energy energy energy energy energy energy energy energy energy energy energy energy energy energy energy energy energy energy energy energy energy energy energy energy energy energy energy energy energy energy energy energy energy energy energy energy energy energy energy energy energy energy energy: max min
22294 | User Channel 10 Reactive Power Max value | MAX_Q_s010_kvar | kvar |  | float32 | R | 2 | 1 |  |  | energy energy energy energy energy energy energy energy energy energy energy energy energy energy energy energy energy energy energy energy energy energy energy energy energy energy energy energy energy energy energy energy energy energy energy energy energy energy energy energy energy energy energy energy energy energy energy energy energy energy energy energy energy energy energy energy energy energy energy energy energy energy energy energy energy energy energy energy energy energy energy energy energy energy energy energy energy energy energy energy energy energy energy energy energy energy energy energy energy energy energy energy energy energy energy energy energy energy energy energy energy energy energy energy energy energy energy energy energy energy energy energy energy energy energy energy energy energy energy energy energy energy energy energy energy energy energy energy energy energy energy energy energy energy energy energy energy energy energy energy energy energy energy energy energy energy energy energy energy energy energy energy energy energy energy energy energy energy energy energy energy energy energy energy energy energy energy energy energy energy energy energy energy energy energy energy energy energy energy energy energy energy energy energy energy energy energy energy energy energy energy energy energy energy energy energy energy energy energy energy energy energy energy energy energy energy energy energy energy energy energy energy energy energy energy energy energy energy energy energy energy energy energy energy energy energy energy energy energy energy energy energy energy energy energy energy energy energy energy energy energy energy energy energy energy energy energy energy energy energy energy energy energy energy energy energy energy energy energy energy energy energy energy energy energy energy energy energy energy energy energy energy energy energy energy energy energy energy energy energy energy energy energy energy energy energy energy energy energy energy energy energy energy energy energy energy energy energy energy energy energy energy energy energy energy energy energy energy energy energy energy energy energy energy energy energy energy energy energy energy energy energy energy energy energy energy energy energy energy energy energy energy energy energy energy energy energy energy energy energy energy energy energy energy energy energy energy energy energy energy energy energy energy energy energy energy energy energy: max min
22296 | User Channel 10 Reactive Power Max value Timestamp | MAX_TS_Q_s010 |  |  | uint64 | R | 4 | 1 |  |  | energy energy energy energy energy energy energy energy energy energy energy energy energy energy energy energy energy energy energy energy energy energy energy energy energy energy energy energy energy energy energy energy energy energy energy energy energy energy energy energy energy energy energy energy energy energy energy energy energy energy energy energy energy energy energy energy energy energy energy energy energy energy energy energy energy energy energy energy energy energy energy energy energy energy energy energy energy energy energy energy energy energy energy energy energy energy energy energy energy energy energy energy energy energy energy energy energy energy energy energy energy energy energy energy energy energy energy energy energy energy energy energy energy energy energy energy energy energy energy energy energy energy energy energy energy energy energy energy energy energy energy energy energy energy energy energy energy energy energy energy energy energy energy energy energy energy energy energy energy energy energy energy energy energy energy energy energy energy energy energy energy energy energy energy energy energy energy energy energy energy energy energy energy energy energy energy energy energy energy energy energy energy energy energy energy energy energy energy energy energy energy energy energy energy energy energy energy energy energy energy energy energy energy energy energy energy energy energy energy energy energy energy energy energy energy energy energy energy energy energy energy energy energy energy energy energy energy energy energy energy energy energy energy energy energy energy energy energy energy energy energy energy energy energy energy energy energy energy energy energy energy energy energy energy energy energy energy energy energy energy energy energy energy energy energy energy energy energy energy energy energy energy energy energy energy energy energy energy energy energy energy energy energy energy energy energy energy energy energy energy energy energy energy energy energy energy energy energy energy energy energy energy energy energy energy energy energy energy energy energy energy energy energy energy energy energy energy energy energy energy energy energy energy energy energy energy energy energy energy energy energy energy energy energy energy energy energy energy energy energy energy energy energy energy energy energy energy energy energy energy energy energy energy energy energy energy energy energy: max min
22300 | User Channel 10 Apparent Power Max value | MAX_S_s010_kVA | kVA |  | float32 | R | 2 | 1 |  |  | energy energy energy energy energy energy energy energy energy energy energy energy energy energy energy energy energy energy energy energy energy energy energy energy energy energy energy energy energy energy energy energy energy energy energy energy energy energy energy energy energy energy energy energy energy energy energy energy energy energy energy energy energy energy energy energy energy energy energy energy energy energy energy energy energy energy energy energy energy energy energy energy energy energy energy energy energy energy energy energy energy energy energy energy energy energy energy energy energy energy energy energy energy energy energy energy energy energy energy energy energy energy energy energy energy energy energy energy energy energy energy energy energy energy energy energy energy energy energy energy energy energy energy energy energy energy energy energy energy energy energy energy energy energy energy energy energy energy energy energy energy energy energy energy energy energy energy energy energy energy energy energy energy energy energy energy energy energy energy energy energy energy energy energy energy energy energy energy energy energy energy energy energy energy energy energy energy energy energy energy energy energy energy energy energy energy energy energy energy energy energy energy energy energy energy energy energy energy energy energy energy energy energy energy energy energy energy energy energy energy energy energy energy energy energy energy energy energy energy energy energy energy energy energy energy energy energy energy energy energy energy energy energy energy energy energy energy energy energy energy energy energy energy energy energy energy energy energy energy energy energy energy energy energy energy energy energy energy energy energy energy energy energy energy energy energy energy energy energy energy energy energy energy energy energy energy energy energy energy energy energy energy energy energy energy energy energy energy energy energy energy energy energy energy energy energy energy energy energy energy energy energy energy energy energy energy energy energy energy energy energy energy energy energy energy energy energy energy energy energy energy energy energy energy energy energy energy energy energy energy energy energy energy energy energy energy energy energy energy energy energy energy energy energy energy energy energy energy energy energy energy energy energy energy energy energy energy energy: max min
22302 | User Channel 10 Apparent Power Max value Timestamp | MAX_TS_S_s010 |  |  | uint64 | R | 4 | 1 |  |  | energy energy energy energy energy energy energy energy energy energy energy energy energy energy energy energy energy energy energy energy energy energy energy energy energy energy energy energy energy energy energy energy energy energy energy energy energy energy energy energy energy energy energy energy energy energy energy energy energy energy energy energy energy energy energy energy energy energy energy energy energy energy energy energy energy energy energy energy energy energy energy energy energy energy energy energy energy energy energy energy energy energy energy energy energy energy energy energy energy energy energy energy energy energy energy energy energy energy energy energy energy energy energy energy energy energy energy energy energy energy energy energy energy energy energy energy energy energy energy energy energy energy energy energy energy energy energy energy energy energy energy energy energy energy energy energy energy energy energy energy energy energy energy energy energy energy energy energy energy energy energy energy energy energy energy energy energy energy energy energy energy energy energy energy energy energy energy energy energy energy energy energy energy energy energy energy energy energy energy energy energy energy energy energy energy energy energy energy energy energy energy energy energy energy energy energy energy energy energy energy energy energy energy energy energy energy energy energy energy energy energy energy energy energy energy energy energy energy energy energy energy energy energy energy energy energy energy energy energy energy energy energy energy energy energy energy energy energy energy energy energy energy energy energy energy energy energy energy energy energy energy energy energy energy energy energy energy energy energy energy energy energy energy energy energy energy energy energy energy energy energy energy energy energy energy energy energy energy energy energy energy energy energy energy energy energy energy energy energy energy energy energy energy energy energy energy energy energy energy energy energy energy energy energy energy energy energy energy energy energy energy energy energy energy energy energy energy energy energy energy energy energy energy energy energy energy energy energy energy energy energy energy energy energy energy energy energy energy energy energy energy energy energy energy energy energy energy energy energy energy energy energy energy energy energy energy energy energy: max min
22306 | Max User Channel 10 Power Factor | MAX_PF_s010 |  | 删除单位 | float32 | R | 2 | 1 |  |  | energy energy energy energy energy energy energy energy energy energy energy energy energy energy energy energy energy energy energy energy energy energy energy energy energy energy energy energy energy energy energy energy energy energy energy energy energy energy energy energy energy energy energy energy energy energy energy energy energy energy energy energy energy energy energy energy energy energy energy energy energy energy energy energy energy energy energy energy energy energy energy energy energy energy energy energy energy energy energy energy energy energy energy energy energy energy energy energy energy energy energy energy energy energy energy energy energy energy energy energy energy energy energy energy energy energy energy energy energy energy energy energy energy energy energy energy energy energy energy energy energy energy energy energy energy energy energy energy energy energy energy energy energy energy energy energy energy energy energy energy energy energy energy energy energy energy energy energy energy energy energy energy energy energy energy energy energy energy energy energy energy energy energy energy energy energy energy energy energy energy energy energy energy energy energy energy energy energy energy energy energy energy energy energy energy energy energy energy energy energy energy energy energy energy energy energy energy energy energy energy energy energy energy energy energy energy energy energy energy energy energy energy energy energy energy energy energy energy energy energy energy energy energy energy energy energy energy energy energy energy energy energy energy energy energy energy energy energy energy energy energy energy energy energy energy energy energy energy energy energy energy energy energy energy energy energy energy energy energy energy energy energy energy energy energy energy energy energy energy energy energy energy energy energy energy energy energy energy energy energy energy energy energy energy energy energy energy energy energy energy energy energy energy energy energy energy energy energy energy energy energy energy energy energy energy energy energy energy energy energy energy energy energy energy energy energy energy energy energy energy energy energy energy energy energy energy energy energy energy energy energy energy energy energy energy energy energy energy energy energy energy energy energy energy energy energy energy energy energy energy energy energy energy energy energy energy energy energy: max min
22308 | Max User Channel 10 Power Factor Timestamp | MAX_TS_PF_s010 |  |  | uint64 | R | 4 | 1 |  |  | energy energy energy energy energy energy energy energy energy energy energy energy energy energy energy energy energy energy energy energy energy energy energy energy energy energy energy energy energy energy energy energy energy energy energy energy energy energy energy energy energy energy energy energy energy energy energy energy energy energy energy energy energy energy energy energy energy energy energy energy energy energy energy energy energy energy energy energy energy energy energy energy energy energy energy energy energy energy energy energy energy energy energy energy energy energy energy energy energy energy energy energy energy energy energy energy energy energy energy energy energy energy energy energy energy energy energy energy energy energy energy energy energy energy energy energy energy energy energy energy energy energy energy energy energy energy energy energy energy energy energy energy energy energy energy energy energy energy energy energy energy energy energy energy energy energy energy energy energy energy energy energy energy energy energy energy energy energy energy energy energy energy energy energy energy energy energy energy energy energy energy energy energy energy energy energy energy energy energy energy energy energy energy energy energy energy energy energy energy energy energy energy energy energy energy energy energy energy energy energy energy energy energy energy energy energy energy energy energy energy energy energy energy energy energy energy energy energy energy energy energy energy energy energy energy energy energy energy energy energy energy energy energy energy energy energy energy energy energy energy energy energy energy energy energy energy energy energy energy energy energy energy energy energy energy energy energy energy energy energy energy energy energy energy energy energy energy energy energy energy energy energy energy energy energy energy energy energy energy energy energy energy energy energy energy energy energy energy energy energy energy energy energy energy energy energy energy energy energy energy energy energy energy energy energy energy energy energy energy energy energy energy energy energy energy energy energy energy energy energy energy energy energy energy energy energy energy energy energy energy energy energy energy energy energy energy energy energy energy energy energy energy energy energy energy energy energy energy energy energy energy energy energy energy energy energy energy energy: max min
22312 | User Channel 11 Current Max value | MAX_I_s011_A | A |  | float32 | R | 2 | 1 |  |  | energy energy energy energy energy energy energy energy energy energy energy energy energy energy energy energy energy energy energy energy energy energy energy energy energy energy energy energy energy energy energy energy energy energy energy energy energy energy energy energy energy energy energy energy energy energy energy energy energy energy energy energy energy energy energy energy energy energy energy energy energy energy energy energy energy energy energy energy energy energy energy energy energy energy energy energy energy energy energy energy energy energy energy energy energy energy energy energy energy energy energy energy energy energy energy energy energy energy energy energy energy energy energy energy energy energy energy energy energy energy energy energy energy energy energy energy energy energy energy energy energy energy energy energy energy energy energy energy energy energy energy energy energy energy energy energy energy energy energy energy energy energy energy energy energy energy energy energy energy energy energy energy energy energy energy energy energy energy energy energy energy energy energy energy energy energy energy energy energy energy energy energy energy energy energy energy energy energy energy energy energy energy energy energy energy energy energy energy energy energy energy energy energy energy energy energy energy energy energy energy energy energy energy energy energy energy energy energy energy energy energy energy energy energy energy energy energy energy energy energy energy energy energy energy energy energy energy energy energy energy energy energy energy energy energy energy energy energy energy energy energy energy energy energy energy energy energy energy energy energy energy energy energy energy energy energy energy energy energy energy energy energy energy energy energy energy energy energy energy energy energy energy energy energy energy energy energy energy energy energy energy energy energy energy energy energy energy energy energy energy energy energy energy energy energy energy energy energy energy energy energy energy energy energy energy energy energy energy energy energy energy energy energy energy energy energy energy energy energy energy energy energy energy energy energy energy energy energy energy energy energy energy energy energy energy energy energy energy energy energy energy energy energy energy energy energy energy energy energy energy energy energy energy energy energy energy energy energy: max min
22314 | User Channel 11 Current Max value Timestamp | MAX_TS_I_s011 |  |  | uint64 | R | 4 | 1 |  |  | energy energy energy energy energy energy energy energy energy energy energy energy energy energy energy energy energy energy energy energy energy energy energy energy energy energy energy energy energy energy energy energy energy energy energy energy energy energy energy energy energy energy energy energy energy energy energy energy energy energy energy energy energy energy energy energy energy energy energy energy energy energy energy energy energy energy energy energy energy energy energy energy energy energy energy energy energy energy energy energy energy energy energy energy energy energy energy energy energy energy energy energy energy energy energy energy energy energy energy energy energy energy energy energy energy energy energy energy energy energy energy energy energy energy energy energy energy energy energy energy energy energy energy energy energy energy energy energy energy energy energy energy energy energy energy energy energy energy energy energy energy energy energy energy energy energy energy energy energy energy energy energy energy energy energy energy energy energy energy energy energy energy energy energy energy energy energy energy energy energy energy energy energy energy energy energy energy energy energy energy energy energy energy energy energy energy energy energy energy energy energy energy energy energy energy energy energy energy energy energy energy energy energy energy energy energy energy energy energy energy energy energy energy energy energy energy energy energy energy energy energy energy energy energy energy energy energy energy energy energy energy energy energy energy energy energy energy energy energy energy energy energy energy energy energy energy energy energy energy energy energy energy energy energy energy energy energy energy energy energy energy energy energy energy energy energy energy energy energy energy energy energy energy energy energy energy energy energy energy energy energy energy energy energy energy energy energy energy energy energy energy energy energy energy energy energy energy energy energy energy energy energy energy energy energy energy energy energy energy energy energy energy energy energy energy energy energy energy energy energy energy energy energy energy energy energy energy energy energy energy energy energy energy energy energy energy energy energy energy energy energy energy energy energy energy energy energy energy energy energy energy energy energy energy energy energy energy energy: max min
22318 | User Channel 11 Active Power Max value | MAX_P_s011_kW | kW |  | float32 | R | 2 | 1 |  |  | energy energy energy energy energy energy energy energy energy energy energy energy energy energy energy energy energy energy energy energy energy energy energy energy energy energy energy energy energy energy energy energy energy energy energy energy energy energy energy energy energy energy energy energy energy energy energy energy energy energy energy energy energy energy energy energy energy energy energy energy energy energy energy energy energy energy energy energy energy energy energy energy energy energy energy energy energy energy energy energy energy energy energy energy energy energy energy energy energy energy energy energy energy energy energy energy energy energy energy energy energy energy energy energy energy energy energy energy energy energy energy energy energy energy energy energy energy energy energy energy energy energy energy energy energy energy energy energy energy energy energy energy energy energy energy energy energy energy energy energy energy energy energy energy energy energy energy energy energy energy energy energy energy energy energy energy energy energy energy energy energy energy energy energy energy energy energy energy energy energy energy energy energy energy energy energy energy energy energy energy energy energy energy energy energy energy energy energy energy energy energy energy energy energy energy energy energy energy energy energy energy energy energy energy energy energy energy energy energy energy energy energy energy energy energy energy energy energy energy energy energy energy energy energy energy energy energy energy energy energy energy energy energy energy energy energy energy energy energy energy energy energy energy energy energy energy energy energy energy energy energy energy energy energy energy energy energy energy energy energy energy energy energy energy energy energy energy energy energy energy energy energy energy energy energy energy energy energy energy energy energy energy energy energy energy energy energy energy energy energy energy energy energy energy energy energy energy energy energy energy energy energy energy energy energy energy energy energy energy energy energy energy energy energy energy energy energy energy energy energy energy energy energy energy energy energy energy energy energy energy energy energy energy energy energy energy energy energy energy energy energy energy energy energy energy energy energy energy energy energy energy energy energy energy energy energy energy energy: max min
22320 | User Channel 11 Active Power Max value Timestamp | MAX_TS_P_s011 |  |  | uint64 | R | 4 | 1 |  |  | energy energy energy energy energy energy energy energy energy energy energy energy energy energy energy energy energy energy energy energy energy energy energy energy energy energy energy energy energy energy energy energy energy energy energy energy energy energy energy energy energy energy energy energy energy energy energy energy energy energy energy energy energy energy energy energy energy energy energy energy energy energy energy energy energy energy energy energy energy energy energy energy energy energy energy energy energy energy energy energy energy energy energy energy energy energy energy energy energy energy energy energy energy energy energy energy energy energy energy energy energy energy energy energy energy energy energy energy energy energy energy energy energy energy energy energy energy energy energy energy energy energy energy energy energy energy energy energy energy energy energy energy energy energy energy energy energy energy energy energy energy energy energy energy energy energy energy energy energy energy energy energy energy energy energy energy energy energy energy energy energy energy energy energy energy energy energy energy energy energy energy energy energy energy energy energy energy energy energy energy energy energy energy energy energy energy energy energy energy energy energy energy energy energy energy energy energy energy energy energy energy energy energy energy energy energy energy energy energy energy energy energy energy energy energy energy energy energy energy energy energy energy energy energy energy energy energy energy energy energy energy energy energy energy energy energy energy energy energy energy energy energy energy energy energy energy energy energy energy energy energy energy energy energy energy energy energy energy energy energy energy energy energy energy energy energy energy energy energy energy energy energy energy energy energy energy energy energy energy energy energy energy energy energy energy energy energy energy energy energy energy energy energy energy energy energy energy energy energy energy energy energy energy energy energy energy energy energy energy energy energy energy energy energy energy energy energy energy energy energy energy energy energy energy energy energy energy energy energy energy energy energy energy energy energy energy energy energy energy energy energy energy energy energy energy energy energy energy energy energy energy energy energy energy energy energy energy energy: max min
22324 | User Channel 11 Reactive Power Max value | MAX_Q_s011_kvar | kvar |  | float32 | R | 2 | 1 |  |  | energy energy energy energy energy energy energy energy energy energy energy energy energy energy energy energy energy energy energy energy energy energy energy energy energy energy energy energy energy energy energy energy energy energy energy energy energy energy energy energy energy energy energy energy energy energy energy energy energy energy energy energy energy energy energy energy energy energy energy energy energy energy energy energy energy energy energy energy energy energy energy energy energy energy energy energy energy energy energy energy energy energy energy energy energy energy energy energy energy energy energy energy energy energy energy energy energy energy energy energy energy energy energy energy energy energy energy energy energy energy energy energy energy energy energy energy energy energy energy energy energy energy energy energy energy energy energy energy energy energy energy energy energy energy energy energy energy energy energy energy energy energy energy energy energy energy energy energy energy energy energy energy energy energy energy energy energy energy energy energy energy energy energy energy energy energy energy energy energy energy energy energy energy energy energy energy energy energy energy energy energy energy energy energy energy energy energy energy energy energy energy energy energy energy energy energy energy energy energy energy energy energy energy energy energy energy energy energy energy energy energy energy energy energy energy energy energy energy energy energy energy energy energy energy energy energy energy energy energy energy energy energy energy energy energy energy energy energy energy energy energy energy energy energy energy energy energy energy energy energy energy energy energy energy energy energy energy energy energy energy energy energy energy energy energy energy energy energy energy energy energy energy energy energy energy energy energy energy energy energy energy energy energy energy energy energy energy energy energy energy energy energy energy energy energy energy energy energy energy energy energy energy energy energy energy energy energy energy energy energy energy energy energy energy energy energy energy energy energy energy energy energy energy energy energy energy energy energy energy energy energy energy energy energy energy energy energy energy energy energy energy energy energy energy energy energy energy energy energy energy energy energy energy energy energy energy energy energy: max min
22326 | User Channel 11 Reactive Power Max value Timestamp | MAX_TS_Q_s011 |  |  | uint64 | R | 4 | 1 |  |  | energy energy energy energy energy energy energy energy energy energy energy energy energy energy energy energy energy energy energy energy energy energy energy energy energy energy energy energy energy energy energy energy energy energy energy energy energy energy energy energy energy energy energy energy energy energy energy energy energy energy energy energy energy energy energy energy energy energy energy energy energy energy energy energy energy energy energy energy energy energy energy energy energy energy energy energy energy energy energy energy energy energy energy energy energy energy energy energy energy energy energy energy energy energy energy energy energy energy energy energy energy energy energy energy energy energy energy energy energy energy energy energy energy energy energy energy energy energy energy energy energy energy energy energy energy energy energy energy energy energy energy energy energy energy energy energy energy energy energy energy energy energy energy energy energy energy energy energy energy energy energy energy energy energy energy energy energy energy energy energy energy energy energy energy energy energy energy energy energy energy energy energy energy energy energy energy energy energy energy energy energy energy energy energy energy energy energy energy energy energy energy energy energy energy energy energy energy energy energy energy energy energy energy energy energy energy energy energy energy energy energy energy energy energy energy energy energy energy energy energy energy energy energy energy energy energy energy energy energy energy energy energy energy energy energy energy energy energy energy energy energy energy energy energy energy energy energy energy energy energy energy energy energy energy energy energy energy energy energy energy energy energy energy energy energy energy energy energy energy energy energy energy energy energy energy energy energy energy energy energy energy energy energy energy energy energy energy energy energy energy energy energy energy energy energy energy energy energy energy energy energy energy energy energy energy energy energy energy energy energy energy energy energy energy energy energy energy energy energy energy energy energy energy energy energy energy energy energy energy energy energy energy energy energy energy energy energy energy energy energy energy energy energy energy energy energy energy energy energy energy energy energy energy energy energy energy energy energy: max min
22330 | User Channel 11 Apparent Power Max value | MAX_S_s011_kVA | kVA |  | float32 | R | 2 | 1 |  |  | energy energy energy energy energy energy energy energy energy energy energy energy energy energy energy energy energy energy energy energy energy energy energy energy energy energy energy energy energy energy energy energy energy energy energy energy energy energy energy energy energy energy energy energy energy energy energy energy energy energy energy energy energy energy energy energy energy energy energy energy energy energy energy energy energy energy energy energy energy energy energy energy energy energy energy energy energy energy energy energy energy energy energy energy energy energy energy energy energy energy energy energy energy energy energy energy energy energy energy energy energy energy energy energy energy energy energy energy energy energy energy energy energy energy energy energy energy energy energy energy energy energy energy energy energy energy energy energy energy energy energy energy energy energy energy energy energy energy energy energy energy energy energy energy energy energy energy energy energy energy energy energy energy energy energy energy energy energy energy energy energy energy energy energy energy energy energy energy energy energy energy energy energy energy energy energy energy energy energy energy energy energy energy energy energy energy energy energy energy energy energy energy energy energy energy energy energy energy energy energy energy energy energy energy energy energy energy energy energy energy energy energy energy energy energy energy energy energy energy energy energy energy energy energy energy energy energy energy energy energy energy energy energy energy energy energy energy energy energy energy energy energy energy energy energy energy energy energy energy energy energy energy energy energy energy energy energy energy energy energy energy energy energy energy energy energy energy energy energy energy energy energy energy energy energy energy energy energy energy energy energy energy energy energy energy energy energy energy energy energy energy energy energy energy energy energy energy energy energy energy energy energy energy energy energy energy energy energy energy energy energy energy energy energy energy energy energy energy energy energy energy energy energy energy energy energy energy energy energy energy energy energy energy energy energy energy energy energy energy energy energy energy energy energy energy energy energy energy energy energy energy energy energy energy energy energy energy energy: max min
22332 | User Channel 11 Apparent Power Max value Timestamp | MAX_TS_S_s011 |  |  | uint64 | R | 4 | 1 |  |  | energy energy energy energy energy energy energy energy energy energy energy energy energy energy energy energy energy energy energy energy energy energy energy energy energy energy energy energy energy energy energy energy energy energy energy energy energy energy energy energy energy energy energy energy energy energy energy energy energy energy energy energy energy energy energy energy energy energy energy energy energy energy energy energy energy energy energy energy energy energy energy energy energy energy energy energy energy energy energy energy energy energy energy energy energy energy energy energy energy energy energy energy energy energy energy energy energy energy energy energy energy energy energy energy energy energy energy energy energy energy energy energy energy energy energy energy energy energy energy energy energy energy energy energy energy energy energy energy energy energy energy energy energy energy energy energy energy energy energy energy energy energy energy energy energy energy energy energy energy energy energy energy energy energy energy energy energy energy energy energy energy energy energy energy energy energy energy energy energy energy energy energy energy energy energy energy energy energy energy energy energy energy energy energy energy energy energy energy energy energy energy energy energy energy energy energy energy energy energy energy energy energy energy energy energy energy energy energy energy energy energy energy energy energy energy energy energy energy energy energy energy energy energy energy energy energy energy energy energy energy energy energy energy energy energy energy energy energy energy energy energy energy energy energy energy energy energy energy energy energy energy energy energy energy energy energy energy energy energy energy energy energy energy energy energy energy energy energy energy energy energy energy energy energy energy energy energy energy energy energy energy energy energy energy energy energy energy energy energy energy energy energy energy energy energy energy energy energy energy energy energy energy energy energy energy energy energy energy energy energy energy energy energy energy energy energy energy energy energy energy energy energy energy energy energy energy energy energy energy energy energy energy energy energy energy energy energy energy energy energy energy energy energy energy energy energy energy energy energy energy energy energy energy energy energy energy energy energy: max min
22336 | Max User Channel 11 Power Factor | MAX_PF_s011 |  | 删除单位 | float32 | R | 2 | 1 |  |  | energy energy energy energy energy energy energy energy energy energy energy energy energy energy energy energy energy energy energy energy energy energy energy energy energy energy energy energy energy energy energy energy energy energy energy energy energy energy energy energy energy energy energy energy energy energy energy energy energy energy energy energy energy energy energy energy energy energy energy energy energy energy energy energy energy energy energy energy energy energy energy energy energy energy energy energy energy energy energy energy energy energy energy energy energy energy energy energy energy energy energy energy energy energy energy energy energy energy energy energy energy energy energy energy energy energy energy energy energy energy energy energy energy energy energy energy energy energy energy energy energy energy energy energy energy energy energy energy energy energy energy energy energy energy energy energy energy energy energy energy energy energy energy energy energy energy energy energy energy energy energy energy energy energy energy energy energy energy energy energy energy energy energy energy energy energy energy energy energy energy energy energy energy energy energy energy energy energy energy energy energy energy energy energy energy energy energy energy energy energy energy energy energy energy energy energy energy energy energy energy energy energy energy energy energy energy energy energy energy energy energy energy energy energy energy energy energy energy energy energy energy energy energy energy energy energy energy energy energy energy energy energy energy energy energy energy energy energy energy energy energy energy energy energy energy energy energy energy energy energy energy energy energy energy energy energy energy energy energy energy energy energy energy energy energy energy energy energy energy energy energy energy energy energy energy energy energy energy energy energy energy energy energy energy energy energy energy energy energy energy energy energy energy energy energy energy energy energy energy energy energy energy energy energy energy energy energy energy energy energy energy energy energy energy energy energy energy energy energy energy energy energy energy energy energy energy energy energy energy energy energy energy energy energy energy energy energy energy energy energy energy energy energy energy energy energy energy energy energy energy energy energy energy energy energy energy energy energy: max min
22338 | Max User Channel 11 Power Factor Timestamp | MAX_TS_PF_s011 |  |  | uint64 | R | 4 | 1 |  |  | energy energy energy energy energy energy energy energy energy energy energy energy energy energy energy energy energy energy energy energy energy energy energy energy energy energy energy energy energy energy energy energy energy energy energy energy energy energy energy energy energy energy energy energy energy energy energy energy energy energy energy energy energy energy energy energy energy energy energy energy energy energy energy energy energy energy energy energy energy energy energy energy energy energy energy energy energy energy energy energy energy energy energy energy energy energy energy energy energy energy energy energy energy energy energy energy energy energy energy energy energy energy energy energy energy energy energy energy energy energy energy energy energy energy energy energy energy energy energy energy energy energy energy energy energy energy energy energy energy energy energy energy energy energy energy energy energy energy energy energy energy energy energy energy energy energy energy energy energy energy energy energy energy energy energy energy energy energy energy energy energy energy energy energy energy energy energy energy energy energy energy energy energy energy energy energy energy energy energy energy energy energy energy energy energy energy energy energy energy energy energy energy energy energy energy energy energy energy energy energy energy energy energy energy energy energy energy energy energy energy energy energy energy energy energy energy energy energy energy energy energy energy energy energy energy energy energy energy energy energy energy energy energy energy energy energy energy energy energy energy energy energy energy energy energy energy energy energy energy energy energy energy energy energy energy energy energy energy energy energy energy energy energy energy energy energy energy energy energy energy energy energy energy energy energy energy energy energy energy energy energy energy energy energy energy energy energy energy energy energy energy energy energy energy energy energy energy energy energy energy energy energy energy energy energy energy energy energy energy energy energy energy energy energy energy energy energy energy energy energy energy energy energy energy energy energy energy energy energy energy energy energy energy energy energy energy energy energy energy energy energy energy energy energy energy energy energy energy energy energy energy energy energy energy energy energy energy energy: max min
22342 | User Channel 12 Current Max value | MAX_I_s012_A | A |  | float32 | R | 2 | 1 |  |  | energy energy energy energy energy energy energy energy energy energy energy energy energy energy energy energy energy energy energy energy energy energy energy energy energy energy energy energy energy energy energy energy energy energy energy energy energy energy energy energy energy energy energy energy energy energy energy energy energy energy energy energy energy energy energy energy energy energy energy energy energy energy energy energy energy energy energy energy energy energy energy energy energy energy energy energy energy energy energy energy energy energy energy energy energy energy energy energy energy energy energy energy energy energy energy energy energy energy energy energy energy energy energy energy energy energy energy energy energy energy energy energy energy energy energy energy energy energy energy energy energy energy energy energy energy energy energy energy energy energy energy energy energy energy energy energy energy energy energy energy energy energy energy energy energy energy energy energy energy energy energy energy energy energy energy energy energy energy energy energy energy energy energy energy energy energy energy energy energy energy energy energy energy energy energy energy energy energy energy energy energy energy energy energy energy energy energy energy energy energy energy energy energy energy energy energy energy energy energy energy energy energy energy energy energy energy energy energy energy energy energy energy energy energy energy energy energy energy energy energy energy energy energy energy energy energy energy energy energy energy energy energy energy energy energy energy energy energy energy energy energy energy energy energy energy energy energy energy energy energy energy energy energy energy energy energy energy energy energy energy energy energy energy energy energy energy energy energy energy energy energy energy energy energy energy energy energy energy energy energy energy energy energy energy energy energy energy energy energy energy energy energy energy energy energy energy energy energy energy energy energy energy energy energy energy energy energy energy energy energy energy energy energy energy energy energy energy energy energy energy energy energy energy energy energy energy energy energy energy energy energy energy energy energy energy energy energy energy energy energy energy energy energy energy energy energy energy energy energy energy energy energy energy energy energy energy energy energy: max min
22344 | User Channel 12 Current Max value Timestamp | MAX_TS_I_s012 |  |  | uint64 | R | 4 | 1 |  |  | energy energy energy energy energy energy energy energy energy energy energy energy energy energy energy energy energy energy energy energy energy energy energy energy energy energy energy energy energy energy energy energy energy energy energy energy energy energy energy energy energy energy energy energy energy energy energy energy energy energy energy energy energy energy energy energy energy energy energy energy energy energy energy energy energy energy energy energy energy energy energy energy energy energy energy energy energy energy energy energy energy energy energy energy energy energy energy energy energy energy energy energy energy energy energy energy energy energy energy energy energy energy energy energy energy energy energy energy energy energy energy energy energy energy energy energy energy energy energy energy energy energy energy energy energy energy energy energy energy energy energy energy energy energy energy energy energy energy energy energy energy energy energy energy energy energy energy energy energy energy energy energy energy energy energy energy energy energy energy energy energy energy energy energy energy energy energy energy energy energy energy energy energy energy energy energy energy energy energy energy energy energy energy energy energy energy energy energy energy energy energy energy energy energy energy energy energy energy energy energy energy energy energy energy energy energy energy energy energy energy energy energy energy energy energy energy energy energy energy energy energy energy energy energy energy energy energy energy energy energy energy energy energy energy energy energy energy energy energy energy energy energy energy energy energy energy energy energy energy energy energy energy energy energy energy energy energy energy energy energy energy energy energy energy energy energy energy energy energy energy energy energy energy energy energy energy energy energy energy energy energy energy energy energy energy energy energy energy energy energy energy energy energy energy energy energy energy energy energy energy energy energy energy energy energy energy energy energy energy energy energy energy energy energy energy energy energy energy energy energy energy energy energy energy energy energy energy energy energy energy energy energy energy energy energy energy energy energy energy energy energy energy energy energy energy energy energy energy energy energy energy energy energy energy energy energy energy energy: max min
22348 | User Channel 12 Active Power Max value | MAX_P_s012_kW | kW |  | float32 | R | 2 | 1 |  |  | energy energy energy energy energy energy energy energy energy energy energy energy energy energy energy energy energy energy energy energy energy energy energy energy energy energy energy energy energy energy energy energy energy energy energy energy energy energy energy energy energy energy energy energy energy energy energy energy energy energy energy energy energy energy energy energy energy energy energy energy energy energy energy energy energy energy energy energy energy energy energy energy energy energy energy energy energy energy energy energy energy energy energy energy energy energy energy energy energy energy energy energy energy energy energy energy energy energy energy energy energy energy energy energy energy energy energy energy energy energy energy energy energy energy energy energy energy energy energy energy energy energy energy energy energy energy energy energy energy energy energy energy energy energy energy energy energy energy energy energy energy energy energy energy energy energy energy energy energy energy energy energy energy energy energy energy energy energy energy energy energy energy energy energy energy energy energy energy energy energy energy energy energy energy energy energy energy energy energy energy energy energy energy energy energy energy energy energy energy energy energy energy energy energy energy energy energy energy energy energy energy energy energy energy energy energy energy energy energy energy energy energy energy energy energy energy energy energy energy energy energy energy energy energy energy energy energy energy energy energy energy energy energy energy energy energy energy energy energy energy energy energy energy energy energy energy energy energy energy energy energy energy energy energy energy energy energy energy energy energy energy energy energy energy energy energy energy energy energy energy energy energy energy energy energy energy energy energy energy energy energy energy energy energy energy energy energy energy energy energy energy energy energy energy energy energy energy energy energy energy energy energy energy energy energy energy energy energy energy energy energy energy energy energy energy energy energy energy energy energy energy energy energy energy energy energy energy energy energy energy energy energy energy energy energy energy energy energy energy energy energy energy energy energy energy energy energy energy energy energy energy energy energy energy energy energy energy energy: max min
22350 | User Channel 12 Active Power Max value Timestamp | MAX_TS_P_s012 |  |  | uint64 | R | 4 | 1 |  |  | energy energy energy energy energy energy energy energy energy energy energy energy energy energy energy energy energy energy energy energy energy energy energy energy energy energy energy energy energy energy energy energy energy energy energy energy energy energy energy energy energy energy energy energy energy energy energy energy energy energy energy energy energy energy energy energy energy energy energy energy energy energy energy energy energy energy energy energy energy energy energy energy energy energy energy energy energy energy energy energy energy energy energy energy energy energy energy energy energy energy energy energy energy energy energy energy energy energy energy energy energy energy energy energy energy energy energy energy energy energy energy energy energy energy energy energy energy energy energy energy energy energy energy energy energy energy energy energy energy energy energy energy energy energy energy energy energy energy energy energy energy energy energy energy energy energy energy energy energy energy energy energy energy energy energy energy energy energy energy energy energy energy energy energy energy energy energy energy energy energy energy energy energy energy energy energy energy energy energy energy energy energy energy energy energy energy energy energy energy energy energy energy energy energy energy energy energy energy energy energy energy energy energy energy energy energy energy energy energy energy energy energy energy energy energy energy energy energy energy energy energy energy energy energy energy energy energy energy energy energy energy energy energy energy energy energy energy energy energy energy energy energy energy energy energy energy energy energy energy energy energy energy energy energy energy energy energy energy energy energy energy energy energy energy energy energy energy energy energy energy energy energy energy energy energy energy energy energy energy energy energy energy energy energy energy energy energy energy energy energy energy energy energy energy energy energy energy energy energy energy energy energy energy energy energy energy energy energy energy energy energy energy energy energy energy energy energy energy energy energy energy energy energy energy energy energy energy energy energy energy energy energy energy energy energy energy energy energy energy energy energy energy energy energy energy energy energy energy energy energy energy energy energy energy energy energy energy energy: max min
22354 | User Channel 12 Reactive Power Max value | MAX_Q_s012_kvar | kvar |  | float32 | R | 2 | 1 |  |  | energy energy energy energy energy energy energy energy energy energy energy energy energy energy energy energy energy energy energy energy energy energy energy energy energy energy energy energy energy energy energy energy energy energy energy energy energy energy energy energy energy energy energy energy energy energy energy energy energy energy energy energy energy energy energy energy energy energy energy energy energy energy energy energy energy energy energy energy energy energy energy energy energy energy energy energy energy energy energy energy energy energy energy energy energy energy energy energy energy energy energy energy energy energy energy energy energy energy energy energy energy energy energy energy energy energy energy energy energy energy energy energy energy energy energy energy energy energy energy energy energy energy energy energy energy energy energy energy energy energy energy energy energy energy energy energy energy energy energy energy energy energy energy energy energy energy energy energy energy energy energy energy energy energy energy energy energy energy energy energy energy energy energy energy energy energy energy energy energy energy energy energy energy energy energy energy energy energy energy energy energy energy energy energy energy energy energy energy energy energy energy energy energy energy energy energy energy energy energy energy energy energy energy energy energy energy energy energy energy energy energy energy energy energy energy energy energy energy energy energy energy energy energy energy energy energy energy energy energy energy energy energy energy energy energy energy energy energy energy energy energy energy energy energy energy energy energy energy energy energy energy energy energy energy energy energy energy energy energy energy energy energy energy energy energy energy energy energy energy energy energy energy energy energy energy energy energy energy energy energy energy energy energy energy energy energy energy energy energy energy energy energy energy energy energy energy energy energy energy energy energy energy energy energy energy energy energy energy energy energy energy energy energy energy energy energy energy energy energy energy energy energy energy energy energy energy energy energy energy energy energy energy energy energy energy energy energy energy energy energy energy energy energy energy energy energy energy energy energy energy energy energy energy energy energy energy energy energy: max min
22356 | User Channel 12 Reactive Power Max value Timestamp | MAX_TS_Q_s012 |  |  | uint64 | R | 4 | 1 |  |  | energy energy energy energy energy energy energy energy energy energy energy energy energy energy energy energy energy energy energy energy energy energy energy energy energy energy energy energy energy energy energy energy energy energy energy energy energy energy energy energy energy energy energy energy energy energy energy energy energy energy energy energy energy energy energy energy energy energy energy energy energy energy energy energy energy energy energy energy energy energy energy energy energy energy energy energy energy energy energy energy energy energy energy energy energy energy energy energy energy energy energy energy energy energy energy energy energy energy energy energy energy energy energy energy energy energy energy energy energy energy energy energy energy energy energy energy energy energy energy energy energy energy energy energy energy energy energy energy energy energy energy energy energy energy energy energy energy energy energy energy energy energy energy energy energy energy energy energy energy energy energy energy energy energy energy energy energy energy energy energy energy energy energy energy energy energy energy energy energy energy energy energy energy energy energy energy energy energy energy energy energy energy energy energy energy energy energy energy energy energy energy energy energy energy energy energy energy energy energy energy energy energy energy energy energy energy energy energy energy energy energy energy energy energy energy energy energy energy energy energy energy energy energy energy energy energy energy energy energy energy energy energy energy energy energy energy energy energy energy energy energy energy energy energy energy energy energy energy energy energy energy energy energy energy energy energy energy energy energy energy energy energy energy energy energy energy energy energy energy energy energy energy energy energy energy energy energy energy energy energy energy energy energy energy energy energy energy energy energy energy energy energy energy energy energy energy energy energy energy energy energy energy energy energy energy energy energy energy energy energy energy energy energy energy energy energy energy energy energy energy energy energy energy energy energy energy energy energy energy energy energy energy energy energy energy energy energy energy energy energy energy energy energy energy energy energy energy energy energy energy energy energy energy energy energy energy energy energy: max min
22360 | User Channel 12 Apparent Power Max value | MAX_S_s012_kVA | kVA |  | float32 | R | 2 | 1 |  |  | energy energy energy energy energy energy energy energy energy energy energy energy energy energy energy energy energy energy energy energy energy energy energy energy energy energy energy energy energy energy energy energy energy energy energy energy energy energy energy energy energy energy energy energy energy energy energy energy energy energy energy energy energy energy energy energy energy energy energy energy energy energy energy energy energy energy energy energy energy energy energy energy energy energy energy energy energy energy energy energy energy energy energy energy energy energy energy energy energy energy energy energy energy energy energy energy energy energy energy energy energy energy energy energy energy energy energy energy energy energy energy energy energy energy energy energy energy energy energy energy energy energy energy energy energy energy energy energy energy energy energy energy energy energy energy energy energy energy energy energy energy energy energy energy energy energy energy energy energy energy energy energy energy energy energy energy energy energy energy energy energy energy energy energy energy energy energy energy energy energy energy energy energy energy energy energy energy energy energy energy energy energy energy energy energy energy energy energy energy energy energy energy energy energy energy energy energy energy energy energy energy energy energy energy energy energy energy energy energy energy energy energy energy energy energy energy energy energy energy energy energy energy energy energy energy energy energy energy energy energy energy energy energy energy energy energy energy energy energy energy energy energy energy energy energy energy energy energy energy energy energy energy energy energy energy energy energy energy energy energy energy energy energy energy energy energy energy energy energy energy energy energy energy energy energy energy energy energy energy energy energy energy energy energy energy energy energy energy energy energy energy energy energy energy energy energy energy energy energy energy energy energy energy energy energy energy energy energy energy energy energy energy energy energy energy energy energy energy energy energy energy energy energy energy energy energy energy energy energy energy energy energy energy energy energy energy energy energy energy energy energy energy energy energy energy energy energy energy energy energy energy energy energy energy energy energy energy energy: max min
22362 | User Channel 12 Apparent Power Max value Timestamp | MAX_TS_S_s012 |  |  | uint64 | R | 4 | 1 |  |  | energy energy energy energy energy energy energy energy energy energy energy energy energy energy energy energy energy energy energy energy energy energy energy energy energy energy energy energy energy energy energy energy energy energy energy energy energy energy energy energy energy energy energy energy energy energy energy energy energy energy energy energy energy energy energy energy energy energy energy energy energy energy energy energy energy energy energy energy energy energy energy energy energy energy energy energy energy energy energy energy energy energy energy energy energy energy energy energy energy energy energy energy energy energy energy energy energy energy energy energy energy energy energy energy energy energy energy energy energy energy energy energy energy energy energy energy energy energy energy energy energy energy energy energy energy energy energy energy energy energy energy energy energy energy energy energy energy energy energy energy energy energy energy energy energy energy energy energy energy energy energy energy energy energy energy energy energy energy energy energy energy energy energy energy energy energy energy energy energy energy energy energy energy energy energy energy energy energy energy energy energy energy energy energy energy energy energy energy energy energy energy energy energy energy energy energy energy energy energy energy energy energy energy energy energy energy energy energy energy energy energy energy energy energy energy energy energy energy energy energy energy energy energy energy energy energy energy energy energy energy energy energy energy energy energy energy energy energy energy energy energy energy energy energy energy energy energy energy energy energy energy energy energy energy energy energy energy energy energy energy energy energy energy energy energy energy energy energy energy energy energy energy energy energy energy energy energy energy energy energy energy energy energy energy energy energy energy energy energy energy energy energy energy energy energy energy energy energy energy energy energy energy energy energy energy energy energy energy energy energy energy energy energy energy energy energy energy energy energy energy energy energy energy energy energy energy energy energy energy energy energy energy energy energy energy energy energy energy energy energy energy energy energy energy energy energy energy energy energy energy energy energy energy energy energy energy energy energy: max min
22366 | Max User Channel 12 Power Factor | MAX_PF_s012 |  | 删除单位 | float32 | R | 2 | 1 |  |  | energy energy energy energy energy energy energy energy energy energy energy energy energy energy energy energy energy energy energy energy energy energy energy energy energy energy energy energy energy energy energy energy energy energy energy energy energy energy energy energy energy energy energy energy energy energy energy energy energy energy energy energy energy energy energy energy energy energy energy energy energy energy energy energy energy energy energy energy energy energy energy energy energy energy energy energy energy energy energy energy energy energy energy energy energy energy energy energy energy energy energy energy energy energy energy energy energy energy energy energy energy energy energy energy energy energy energy energy energy energy energy energy energy energy energy energy energy energy energy energy energy energy energy energy energy energy energy energy energy energy energy energy energy energy energy energy energy energy energy energy energy energy energy energy energy energy energy energy energy energy energy energy energy energy energy energy energy energy energy energy energy energy energy energy energy energy energy energy energy energy energy energy energy energy energy energy energy energy energy energy energy energy energy energy energy energy energy energy energy energy energy energy energy energy energy energy energy energy energy energy energy energy energy energy energy energy energy energy energy energy energy energy energy energy energy energy energy energy energy energy energy energy energy energy energy energy energy energy energy energy energy energy energy energy energy energy energy energy energy energy energy energy energy energy energy energy energy energy energy energy energy energy energy energy energy energy energy energy energy energy energy energy energy energy energy energy energy energy energy energy energy energy energy energy energy energy energy energy energy energy energy energy energy energy energy energy energy energy energy energy energy energy energy energy energy energy energy energy energy energy energy energy energy energy energy energy energy energy energy energy energy energy energy energy energy energy energy energy energy energy energy energy energy energy energy energy energy energy energy energy energy energy energy energy energy energy energy energy energy energy energy energy energy energy energy energy energy energy energy energy energy energy energy energy energy energy energy energy: max min
22368 | Max User Channel 12 Power Factor Timestamp | MAX_TS_PF_s012 |  |  | uint64 | R | 4 | 1 |  |  | energy energy energy energy energy energy energy energy energy energy energy energy energy energy energy energy energy energy energy energy energy energy energy energy energy energy energy energy energy energy energy energy energy energy energy energy energy energy energy energy energy energy energy energy energy energy energy energy energy energy energy energy energy energy energy energy energy energy energy energy energy energy energy energy energy energy energy energy energy energy energy energy energy energy energy energy energy energy energy energy energy energy energy energy energy energy energy energy energy energy energy energy energy energy energy energy energy energy energy energy energy energy energy energy energy energy energy energy energy energy energy energy energy energy energy energy energy energy energy energy energy energy energy energy energy energy energy energy energy energy energy energy energy energy energy energy energy energy energy energy energy energy energy energy energy energy energy energy energy energy energy energy energy energy energy energy energy energy energy energy energy energy energy energy energy energy energy energy energy energy energy energy energy energy energy energy energy energy energy energy energy energy energy energy energy energy energy energy energy energy energy energy energy energy energy energy energy energy energy energy energy energy energy energy energy energy energy energy energy energy energy energy energy energy energy energy energy energy energy energy energy energy energy energy energy energy energy energy energy energy energy energy energy energy energy energy energy energy energy energy energy energy energy energy energy energy energy energy energy energy energy energy energy energy energy energy energy energy energy energy energy energy energy energy energy energy energy energy energy energy energy energy energy energy energy energy energy energy energy energy energy energy energy energy energy energy energy energy energy energy energy energy energy energy energy energy energy energy energy energy energy energy energy energy energy energy energy energy energy energy energy energy energy energy energy energy energy energy energy energy energy energy energy energy energy energy energy energy energy energy energy energy energy energy energy energy energy energy energy energy energy energy energy energy energy energy energy energy energy energy energy energy energy energy energy energy energy energy: max min
22528 | System Frequency Min value | MIN_FREQ_Hz | Hz |  | float32 | R | 2 | 1 |  |  | energy energy energy energy energy energy energy energy energy energy energy energy energy energy energy energy energy energy energy energy energy energy energy energy energy energy energy energy energy energy energy energy energy energy energy energy energy energy energy energy energy energy energy energy energy energy energy energy energy energy energy energy energy energy energy energy energy energy energy energy energy energy energy energy energy energy energy energy energy energy energy energy energy energy energy energy energy energy energy energy energy energy energy energy energy energy energy energy energy energy energy energy energy energy energy energy energy energy energy energy energy energy energy energy energy energy energy energy energy energy energy energy energy energy energy energy energy energy energy energy energy energy energy energy energy energy energy energy energy energy energy energy energy energy energy energy energy energy energy energy energy energy energy energy energy energy energy energy energy energy energy energy energy energy energy energy energy energy energy energy energy energy energy energy energy energy energy energy energy energy energy energy energy energy energy energy energy energy energy energy energy energy energy energy energy energy energy energy energy energy energy energy energy energy energy energy energy energy energy energy energy energy energy energy energy energy energy energy energy energy energy energy energy energy energy energy energy energy energy energy energy energy energy energy energy energy energy energy energy energy energy energy energy energy energy energy energy energy energy energy energy energy energy energy energy energy energy energy energy energy energy energy energy energy energy energy energy energy energy energy energy energy energy energy energy energy energy energy energy energy energy energy energy energy energy energy energy energy energy energy energy energy energy energy energy energy energy energy energy energy energy energy energy energy energy energy energy energy energy energy energy energy energy energy energy energy energy energy energy energy energy energy energy energy energy energy energy energy energy energy energy energy energy energy energy energy energy energy energy energy energy energy energy energy energy energy energy energy energy energy energy energy energy energy energy energy energy energy energy energy energy energy energy energy energy energy energy energy: max min
22530 | System Frequency Min value Timestamp | MIN_TS_FREQ |  |  | uint64 | R | 4 | 1 |  |  | energy energy energy energy energy energy energy energy energy energy energy energy energy energy energy energy energy energy energy energy energy energy energy energy energy energy energy energy energy energy energy energy energy energy energy energy energy energy energy energy energy energy energy energy energy energy energy energy energy energy energy energy energy energy energy energy energy energy energy energy energy energy energy energy energy energy energy energy energy energy energy energy energy energy energy energy energy energy energy energy energy energy energy energy energy energy energy energy energy energy energy energy energy energy energy energy energy energy energy energy energy energy energy energy energy energy energy energy energy energy energy energy energy energy energy energy energy energy energy energy energy energy energy energy energy energy energy energy energy energy energy energy energy energy energy energy energy energy energy energy energy energy energy energy energy energy energy energy energy energy energy energy energy energy energy energy energy energy energy energy energy energy energy energy energy energy energy energy energy energy energy energy energy energy energy energy energy energy energy energy energy energy energy energy energy energy energy energy energy energy energy energy energy energy energy energy energy energy energy energy energy energy energy energy energy energy energy energy energy energy energy energy energy energy energy energy energy energy energy energy energy energy energy energy energy energy energy energy energy energy energy energy energy energy energy energy energy energy energy energy energy energy energy energy energy energy energy energy energy energy energy energy energy energy energy energy energy energy energy energy energy energy energy energy energy energy energy energy energy energy energy energy energy energy energy energy energy energy energy energy energy energy energy energy energy energy energy energy energy energy energy energy energy energy energy energy energy energy energy energy energy energy energy energy energy energy energy energy energy energy energy energy energy energy energy energy energy energy energy energy energy energy energy energy energy energy energy energy energy energy energy energy energy energy energy energy energy energy energy energy energy energy energy energy energy energy energy energy energy energy energy energy energy energy energy energy energy energy: max min
22534 | Phase A Line-to-Neutral Voltage Min value | MIN_VLN_a_V | V |  | float32 | R | 2 | 1 |  |  | energy energy energy energy energy energy energy energy energy energy energy energy energy energy energy energy energy energy energy energy energy energy energy energy energy energy energy energy energy energy energy energy energy energy energy energy energy energy energy energy energy energy energy energy energy energy energy energy energy energy energy energy energy energy energy energy energy energy energy energy energy energy energy energy energy energy energy energy energy energy energy energy energy energy energy energy energy energy energy energy energy energy energy energy energy energy energy energy energy energy energy energy energy energy energy energy energy energy energy energy energy energy energy energy energy energy energy energy energy energy energy energy energy energy energy energy energy energy energy energy energy energy energy energy energy energy energy energy energy energy energy energy energy energy energy energy energy energy energy energy energy energy energy energy energy energy energy energy energy energy energy energy energy energy energy energy energy energy energy energy energy energy energy energy energy energy energy energy energy energy energy energy energy energy energy energy energy energy energy energy energy energy energy energy energy energy energy energy energy energy energy energy energy energy energy energy energy energy energy energy energy energy energy energy energy energy energy energy energy energy energy energy energy energy energy energy energy energy energy energy energy energy energy energy energy energy energy energy energy energy energy energy energy energy energy energy energy energy energy energy energy energy energy energy energy energy energy energy energy energy energy energy energy energy energy energy energy energy energy energy energy energy energy energy energy energy energy energy energy energy energy energy energy energy energy energy energy energy energy energy energy energy energy energy energy energy energy energy energy energy energy energy energy energy energy energy energy energy energy energy energy energy energy energy energy energy energy energy energy energy energy energy energy energy energy energy energy energy energy energy energy energy energy energy energy energy energy energy energy energy energy energy energy energy energy energy energy energy energy energy energy energy energy energy energy energy energy energy energy energy energy energy energy energy energy energy energy energy: max min
22536 | Phase A Line-to-Neutral Voltage Min value Timestamp | MIN_VLNTS_a |  |  | uint64 | R | 4 | 1 |  |  | energy energy energy energy energy energy energy energy energy energy energy energy energy energy energy energy energy energy energy energy energy energy energy energy energy energy energy energy energy energy energy energy energy energy energy energy energy energy energy energy energy energy energy energy energy energy energy energy energy energy energy energy energy energy energy energy energy energy energy energy energy energy energy energy energy energy energy energy energy energy energy energy energy energy energy energy energy energy energy energy energy energy energy energy energy energy energy energy energy energy energy energy energy energy energy energy energy energy energy energy energy energy energy energy energy energy energy energy energy energy energy energy energy energy energy energy energy energy energy energy energy energy energy energy energy energy energy energy energy energy energy energy energy energy energy energy energy energy energy energy energy energy energy energy energy energy energy energy energy energy energy energy energy energy energy energy energy energy energy energy energy energy energy energy energy energy energy energy energy energy energy energy energy energy energy energy energy energy energy energy energy energy energy energy energy energy energy energy energy energy energy energy energy energy energy energy energy energy energy energy energy energy energy energy energy energy energy energy energy energy energy energy energy energy energy energy energy energy energy energy energy energy energy energy energy energy energy energy energy energy energy energy energy energy energy energy energy energy energy energy energy energy energy energy energy energy energy energy energy energy energy energy energy energy energy energy energy energy energy energy energy energy energy energy energy energy energy energy energy energy energy energy energy energy energy energy energy energy energy energy energy energy energy energy energy energy energy energy energy energy energy energy energy energy energy energy energy energy energy energy energy energy energy energy energy energy energy energy energy energy energy energy energy energy energy energy energy energy energy energy energy energy energy energy energy energy energy energy energy energy energy energy energy energy energy energy energy energy energy energy energy energy energy energy energy energy energy energy energy energy energy energy energy energy energy energy energy energy: max min
22540 | Phase B Line-to-Neutral Voltage Min value | MIN_VLN_b_V | V |  | float32 | R | 2 | 1 |  |  | energy energy energy energy energy energy energy energy energy energy energy energy energy energy energy energy energy energy energy energy energy energy energy energy energy energy energy energy energy energy energy energy energy energy energy energy energy energy energy energy energy energy energy energy energy energy energy energy energy energy energy energy energy energy energy energy energy energy energy energy energy energy energy energy energy energy energy energy energy energy energy energy energy energy energy energy energy energy energy energy energy energy energy energy energy energy energy energy energy energy energy energy energy energy energy energy energy energy energy energy energy energy energy energy energy energy energy energy energy energy energy energy energy energy energy energy energy energy energy energy energy energy energy energy energy energy energy energy energy energy energy energy energy energy energy energy energy energy energy energy energy energy energy energy energy energy energy energy energy energy energy energy energy energy energy energy energy energy energy energy energy energy energy energy energy energy energy energy energy energy energy energy energy energy energy energy energy energy energy energy energy energy energy energy energy energy energy energy energy energy energy energy energy energy energy energy energy energy energy energy energy energy energy energy energy energy energy energy energy energy energy energy energy energy energy energy energy energy energy energy energy energy energy energy energy energy energy energy energy energy energy energy energy energy energy energy energy energy energy energy energy energy energy energy energy energy energy energy energy energy energy energy energy energy energy energy energy energy energy energy energy energy energy energy energy energy energy energy energy energy energy energy energy energy energy energy energy energy energy energy energy energy energy energy energy energy energy energy energy energy energy energy energy energy energy energy energy energy energy energy energy energy energy energy energy energy energy energy energy energy energy energy energy energy energy energy energy energy energy energy energy energy energy energy energy energy energy energy energy energy energy energy energy energy energy energy energy energy energy energy energy energy energy energy energy energy energy energy energy energy energy energy energy energy energy energy energy energy: max min
22542 | Phase B Line-to-Neutral Voltage Min value Timestamp | MIN_VLNTS_b |  |  | uint64 | R | 4 | 1 |  |  | energy energy energy energy energy energy energy energy energy energy energy energy energy energy energy energy energy energy energy energy energy energy energy energy energy energy energy energy energy energy energy energy energy energy energy energy energy energy energy energy energy energy energy energy energy energy energy energy energy energy energy energy energy energy energy energy energy energy energy energy energy energy energy energy energy energy energy energy energy energy energy energy energy energy energy energy energy energy energy energy energy energy energy energy energy energy energy energy energy energy energy energy energy energy energy energy energy energy energy energy energy energy energy energy energy energy energy energy energy energy energy energy energy energy energy energy energy energy energy energy energy energy energy energy energy energy energy energy energy energy energy energy energy energy energy energy energy energy energy energy energy energy energy energy energy energy energy energy energy energy energy energy energy energy energy energy energy energy energy energy energy energy energy energy energy energy energy energy energy energy energy energy energy energy energy energy energy energy energy energy energy energy energy energy energy energy energy energy energy energy energy energy energy energy energy energy energy energy energy energy energy energy energy energy energy energy energy energy energy energy energy energy energy energy energy energy energy energy energy energy energy energy energy energy energy energy energy energy energy energy energy energy energy energy energy energy energy energy energy energy energy energy energy energy energy energy energy energy energy energy energy energy energy energy energy energy energy energy energy energy energy energy energy energy energy energy energy energy energy energy energy energy energy energy energy energy energy energy energy energy energy energy energy energy energy energy energy energy energy energy energy energy energy energy energy energy energy energy energy energy energy energy energy energy energy energy energy energy energy energy energy energy energy energy energy energy energy energy energy energy energy energy energy energy energy energy energy energy energy energy energy energy energy energy energy energy energy energy energy energy energy energy energy energy energy energy energy energy energy energy energy energy energy energy energy energy energy energy: max min
22546 | Phase C Line-to-Neutral Voltage Min value | MIN_VLN_c_V | V |  | float32 | R | 2 | 1 |  |  | energy energy energy energy energy energy energy energy energy energy energy energy energy energy energy energy energy energy energy energy energy energy energy energy energy energy energy energy energy energy energy energy energy energy energy energy energy energy energy energy energy energy energy energy energy energy energy energy energy energy energy energy energy energy energy energy energy energy energy energy energy energy energy energy energy energy energy energy energy energy energy energy energy energy energy energy energy energy energy energy energy energy energy energy energy energy energy energy energy energy energy energy energy energy energy energy energy energy energy energy energy energy energy energy energy energy energy energy energy energy energy energy energy energy energy energy energy energy energy energy energy energy energy energy energy energy energy energy energy energy energy energy energy energy energy energy energy energy energy energy energy energy energy energy energy energy energy energy energy energy energy energy energy energy energy energy energy energy energy energy energy energy energy energy energy energy energy energy energy energy energy energy energy energy energy energy energy energy energy energy energy energy energy energy energy energy energy energy energy energy energy energy energy energy energy energy energy energy energy energy energy energy energy energy energy energy energy energy energy energy energy energy energy energy energy energy energy energy energy energy energy energy energy energy energy energy energy energy energy energy energy energy energy energy energy energy energy energy energy energy energy energy energy energy energy energy energy energy energy energy energy energy energy energy energy energy energy energy energy energy energy energy energy energy energy energy energy energy energy energy energy energy energy energy energy energy energy energy energy energy energy energy energy energy energy energy energy energy energy energy energy energy energy energy energy energy energy energy energy energy energy energy energy energy energy energy energy energy energy energy energy energy energy energy energy energy energy energy energy energy energy energy energy energy energy energy energy energy energy energy energy energy energy energy energy energy energy energy energy energy energy energy energy energy energy energy energy energy energy energy energy energy energy energy energy energy energy energy: max min
22548 | Phase C Line-to-Neutral Voltage Min value Timestamp | MIN_VLNTS_c |  |  | uint64 | R | 4 | 1 |  |  | energy energy energy energy energy energy energy energy energy energy energy energy energy energy energy energy energy energy energy energy energy energy energy energy energy energy energy energy energy energy energy energy energy energy energy energy energy energy energy energy energy energy energy energy energy energy energy energy energy energy energy energy energy energy energy energy energy energy energy energy energy energy energy energy energy energy energy energy energy energy energy energy energy energy energy energy energy energy energy energy energy energy energy energy energy energy energy energy energy energy energy energy energy energy energy energy energy energy energy energy energy energy energy energy energy energy energy energy energy energy energy energy energy energy energy energy energy energy energy energy energy energy energy energy energy energy energy energy energy energy energy energy energy energy energy energy energy energy energy energy energy energy energy energy energy energy energy energy energy energy energy energy energy energy energy energy energy energy energy energy energy energy energy energy energy energy energy energy energy energy energy energy energy energy energy energy energy energy energy energy energy energy energy energy energy energy energy energy energy energy energy energy energy energy energy energy energy energy energy energy energy energy energy energy energy energy energy energy energy energy energy energy energy energy energy energy energy energy energy energy energy energy energy energy energy energy energy energy energy energy energy energy energy energy energy energy energy energy energy energy energy energy energy energy energy energy energy energy energy energy energy energy energy energy energy energy energy energy energy energy energy energy energy energy energy energy energy energy energy energy energy energy energy energy energy energy energy energy energy energy energy energy energy energy energy energy energy energy energy energy energy energy energy energy energy energy energy energy energy energy energy energy energy energy energy energy energy energy energy energy energy energy energy energy energy energy energy energy energy energy energy energy energy energy energy energy energy energy energy energy energy energy energy energy energy energy energy energy energy energy energy energy energy energy energy energy energy energy energy energy energy energy energy energy energy energy energy energy: max min
22552 | Phase AB Line-to-Line Voltage Min value | MIN_VLL_ab_V | V |  | float32 | R | 2 | 1 |  |  | energy energy energy energy energy energy energy energy energy energy energy energy energy energy energy energy energy energy energy energy energy energy energy energy energy energy energy energy energy energy energy energy energy energy energy energy energy energy energy energy energy energy energy energy energy energy energy energy energy energy energy energy energy energy energy energy energy energy energy energy energy energy energy energy energy energy energy energy energy energy energy energy energy energy energy energy energy energy energy energy energy energy energy energy energy energy energy energy energy energy energy energy energy energy energy energy energy energy energy energy energy energy energy energy energy energy energy energy energy energy energy energy energy energy energy energy energy energy energy energy energy energy energy energy energy energy energy energy energy energy energy energy energy energy energy energy energy energy energy energy energy energy energy energy energy energy energy energy energy energy energy energy energy energy energy energy energy energy energy energy energy energy energy energy energy energy energy energy energy energy energy energy energy energy energy energy energy energy energy energy energy energy energy energy energy energy energy energy energy energy energy energy energy energy energy energy energy energy energy energy energy energy energy energy energy energy energy energy energy energy energy energy energy energy energy energy energy energy energy energy energy energy energy energy energy energy energy energy energy energy energy energy energy energy energy energy energy energy energy energy energy energy energy energy energy energy energy energy energy energy energy energy energy energy energy energy energy energy energy energy energy energy energy energy energy energy energy energy energy energy energy energy energy energy energy energy energy energy energy energy energy energy energy energy energy energy energy energy energy energy energy energy energy energy energy energy energy energy energy energy energy energy energy energy energy energy energy energy energy energy energy energy energy energy energy energy energy energy energy energy energy energy energy energy energy energy energy energy energy energy energy energy energy energy energy energy energy energy energy energy energy energy energy energy energy energy energy energy energy energy energy energy energy energy energy energy energy energy: max min
22554 | Phase AB Line-to-Line Voltage Min value Timestamp | MIN_VLLTS_ab_V |  |  | uint64 | R | 4 | 1 |  |  | energy energy energy energy energy energy energy energy energy energy energy energy energy energy energy energy energy energy energy energy energy energy energy energy energy energy energy energy energy energy energy energy energy energy energy energy energy energy energy energy energy energy energy energy energy energy energy energy energy energy energy energy energy energy energy energy energy energy energy energy energy energy energy energy energy energy energy energy energy energy energy energy energy energy energy energy energy energy energy energy energy energy energy energy energy energy energy energy energy energy energy energy energy energy energy energy energy energy energy energy energy energy energy energy energy energy energy energy energy energy energy energy energy energy energy energy energy energy energy energy energy energy energy energy energy energy energy energy energy energy energy energy energy energy energy energy energy energy energy energy energy energy energy energy energy energy energy energy energy energy energy energy energy energy energy energy energy energy energy energy energy energy energy energy energy energy energy energy energy energy energy energy energy energy energy energy energy energy energy energy energy energy energy energy energy energy energy energy energy energy energy energy energy energy energy energy energy energy energy energy energy energy energy energy energy energy energy energy energy energy energy energy energy energy energy energy energy energy energy energy energy energy energy energy energy energy energy energy energy energy energy energy energy energy energy energy energy energy energy energy energy energy energy energy energy energy energy energy energy energy energy energy energy energy energy energy energy energy energy energy energy energy energy energy energy energy energy energy energy energy energy energy energy energy energy energy energy energy energy energy energy energy energy energy energy energy energy energy energy energy energy energy energy energy energy energy energy energy energy energy energy energy energy energy energy energy energy energy energy energy energy energy energy energy energy energy energy energy energy energy energy energy energy energy energy energy energy energy energy energy energy energy energy energy energy energy energy energy energy energy energy energy energy energy energy energy energy energy energy energy energy energy energy energy energy energy energy energy: max min
22558 | Phase BC Line-to-Line Voltage Min value | MIN_VLL_bc_V | V |  | float32 | R | 2 | 1 |  |  | energy energy energy energy energy energy energy energy energy energy energy energy energy energy energy energy energy energy energy energy energy energy energy energy energy energy energy energy energy energy energy energy energy energy energy energy energy energy energy energy energy energy energy energy energy energy energy energy energy energy energy energy energy energy energy energy energy energy energy energy energy energy energy energy energy energy energy energy energy energy energy energy energy energy energy energy energy energy energy energy energy energy energy energy energy energy energy energy energy energy energy energy energy energy energy energy energy energy energy energy energy energy energy energy energy energy energy energy energy energy energy energy energy energy energy energy energy energy energy energy energy energy energy energy energy energy energy energy energy energy energy energy energy energy energy energy energy energy energy energy energy energy energy energy energy energy energy energy energy energy energy energy energy energy energy energy energy energy energy energy energy energy energy energy energy energy energy energy energy energy energy energy energy energy energy energy energy energy energy energy energy energy energy energy energy energy energy energy energy energy energy energy energy energy energy energy energy energy energy energy energy energy energy energy energy energy energy energy energy energy energy energy energy energy energy energy energy energy energy energy energy energy energy energy energy energy energy energy energy energy energy energy energy energy energy energy energy energy energy energy energy energy energy energy energy energy energy energy energy energy energy energy energy energy energy energy energy energy energy energy energy energy energy energy energy energy energy energy energy energy energy energy energy energy energy energy energy energy energy energy energy energy energy energy energy energy energy energy energy energy energy energy energy energy energy energy energy energy energy energy energy energy energy energy energy energy energy energy energy energy energy energy energy energy energy energy energy energy energy energy energy energy energy energy energy energy energy energy energy energy energy energy energy energy energy energy energy energy energy energy energy energy energy energy energy energy energy energy energy energy energy energy energy energy energy energy energy energy: max min
22560 | Phase BC Line-to-Line Voltage Min value Timestamp | MIN_VLLTS_bc_V |  |  | uint64 | R | 4 | 1 |  |  | energy energy energy energy energy energy energy energy energy energy energy energy energy energy energy energy energy energy energy energy energy energy energy energy energy energy energy energy energy energy energy energy energy energy energy energy energy energy energy energy energy energy energy energy energy energy energy energy energy energy energy energy energy energy energy energy energy energy energy energy energy energy energy energy energy energy energy energy energy energy energy energy energy energy energy energy energy energy energy energy energy energy energy energy energy energy energy energy energy energy energy energy energy energy energy energy energy energy energy energy energy energy energy energy energy energy energy energy energy energy energy energy energy energy energy energy energy energy energy energy energy energy energy energy energy energy energy energy energy energy energy energy energy energy energy energy energy energy energy energy energy energy energy energy energy energy energy energy energy energy energy energy energy energy energy energy energy energy energy energy energy energy energy energy energy energy energy energy energy energy energy energy energy energy energy energy energy energy energy energy energy energy energy energy energy energy energy energy energy energy energy energy energy energy energy energy energy energy energy energy energy energy energy energy energy energy energy energy energy energy energy energy energy energy energy energy energy energy energy energy energy energy energy energy energy energy energy energy energy energy energy energy energy energy energy energy energy energy energy energy energy energy energy energy energy energy energy energy energy energy energy energy energy energy energy energy energy energy energy energy energy energy energy energy energy energy energy energy energy energy energy energy energy energy energy energy energy energy energy energy energy energy energy energy energy energy energy energy energy energy energy energy energy energy energy energy energy energy energy energy energy energy energy energy energy energy energy energy energy energy energy energy energy energy energy energy energy energy energy energy energy energy energy energy energy energy energy energy energy energy energy energy energy energy energy energy energy energy energy energy energy energy energy energy energy energy energy energy energy energy energy energy energy energy energy energy energy energy: max min
22564 | Phase CA Line-to-Line Voltage Min value | MIN_VLL_ca_V | V |  | float32 | R | 2 | 1 |  |  | energy energy energy energy energy energy energy energy energy energy energy energy energy energy energy energy energy energy energy energy energy energy energy energy energy energy energy energy energy energy energy energy energy energy energy energy energy energy energy energy energy energy energy energy energy energy energy energy energy energy energy energy energy energy energy energy energy energy energy energy energy energy energy energy energy energy energy energy energy energy energy energy energy energy energy energy energy energy energy energy energy energy energy energy energy energy energy energy energy energy energy energy energy energy energy energy energy energy energy energy energy energy energy energy energy energy energy energy energy energy energy energy energy energy energy energy energy energy energy energy energy energy energy energy energy energy energy energy energy energy energy energy energy energy energy energy energy energy energy energy energy energy energy energy energy energy energy energy energy energy energy energy energy energy energy energy energy energy energy energy energy energy energy energy energy energy energy energy energy energy energy energy energy energy energy energy energy energy energy energy energy energy energy energy energy energy energy energy energy energy energy energy energy energy energy energy energy energy energy energy energy energy energy energy energy energy energy energy energy energy energy energy energy energy energy energy energy energy energy energy energy energy energy energy energy energy energy energy energy energy energy energy energy energy energy energy energy energy energy energy energy energy energy energy energy energy energy energy energy energy energy energy energy energy energy energy energy energy energy energy energy energy energy energy energy energy energy energy energy energy energy energy energy energy energy energy energy energy energy energy energy energy energy energy energy energy energy energy energy energy energy energy energy energy energy energy energy energy energy energy energy energy energy energy energy energy energy energy energy energy energy energy energy energy energy energy energy energy energy energy energy energy energy energy energy energy energy energy energy energy energy energy energy energy energy energy energy energy energy energy energy energy energy energy energy energy energy energy energy energy energy energy energy energy energy energy energy energy: max min
22566 | Phase CA Line-to-Line Voltage Min value Timestamp | MIN_VLLTS_ca_V |  |  | uint64 | R | 4 | 1 |  |  | energy energy energy energy energy energy energy energy energy energy energy energy energy energy energy energy energy energy energy energy energy energy energy energy energy energy energy energy energy energy energy energy energy energy energy energy energy energy energy energy energy energy energy energy energy energy energy energy energy energy energy energy energy energy energy energy energy energy energy energy energy energy energy energy energy energy energy energy energy energy energy energy energy energy energy energy energy energy energy energy energy energy energy energy energy energy energy energy energy energy energy energy energy energy energy energy energy energy energy energy energy energy energy energy energy energy energy energy energy energy energy energy energy energy energy energy energy energy energy energy energy energy energy energy energy energy energy energy energy energy energy energy energy energy energy energy energy energy energy energy energy energy energy energy energy energy energy energy energy energy energy energy energy energy energy energy energy energy energy energy energy energy energy energy energy energy energy energy energy energy energy energy energy energy energy energy energy energy energy energy energy energy energy energy energy energy energy energy energy energy energy energy energy energy energy energy energy energy energy energy energy energy energy energy energy energy energy energy energy energy energy energy energy energy energy energy energy energy energy energy energy energy energy energy energy energy energy energy energy energy energy energy energy energy energy energy energy energy energy energy energy energy energy energy energy energy energy energy energy energy energy energy energy energy energy energy energy energy energy energy energy energy energy energy energy energy energy energy energy energy energy energy energy energy energy energy energy energy energy energy energy energy energy energy energy energy energy energy energy energy energy energy energy energy energy energy energy energy energy energy energy energy energy energy energy energy energy energy energy energy energy energy energy energy energy energy energy energy energy energy energy energy energy energy energy energy energy energy energy energy energy energy energy energy energy energy energy energy energy energy energy energy energy energy energy energy energy energy energy energy energy energy energy energy energy energy energy energy: max min
22570 | Phase A Current Min value | MIN_I_a_A | A |  | float32 | R | 2 | 1 |  |  | energy energy energy energy energy energy energy energy energy energy energy energy energy energy energy energy energy energy energy energy energy energy energy energy energy energy energy energy energy energy energy energy energy energy energy energy energy energy energy energy energy energy energy energy energy energy energy energy energy energy energy energy energy energy energy energy energy energy energy energy energy energy energy energy energy energy energy energy energy energy energy energy energy energy energy energy energy energy energy energy energy energy energy energy energy energy energy energy energy energy energy energy energy energy energy energy energy energy energy energy energy energy energy energy energy energy energy energy energy energy energy energy energy energy energy energy energy energy energy energy energy energy energy energy energy energy energy energy energy energy energy energy energy energy energy energy energy energy energy energy energy energy energy energy energy energy energy energy energy energy energy energy energy energy energy energy energy energy energy energy energy energy energy energy energy energy energy energy energy energy energy energy energy energy energy energy energy energy energy energy energy energy energy energy energy energy energy energy energy energy energy energy energy energy energy energy energy energy energy energy energy energy energy energy energy energy energy energy energy energy energy energy energy energy energy energy energy energy energy energy energy energy energy energy energy energy energy energy energy energy energy energy energy energy energy energy energy energy energy energy energy energy energy energy energy energy energy energy energy energy energy energy energy energy energy energy energy energy energy energy energy energy energy energy energy energy energy energy energy energy energy energy energy energy energy energy energy energy energy energy energy energy energy energy energy energy energy energy energy energy energy energy energy energy energy energy energy energy energy energy energy energy energy energy energy energy energy energy energy energy energy energy energy energy energy energy energy energy energy energy energy energy energy energy energy energy energy energy energy energy energy energy energy energy energy energy energy energy energy energy energy energy energy energy energy energy energy energy energy energy energy energy energy energy energy energy energy energy: max min
22572 | Phase A Current Min value Timestamp | MIN_TS_I_a_A |  |  | uint64 | R | 4 | 1 |  |  | energy energy energy energy energy energy energy energy energy energy energy energy energy energy energy energy energy energy energy energy energy energy energy energy energy energy energy energy energy energy energy energy energy energy energy energy energy energy energy energy energy energy energy energy energy energy energy energy energy energy energy energy energy energy energy energy energy energy energy energy energy energy energy energy energy energy energy energy energy energy energy energy energy energy energy energy energy energy energy energy energy energy energy energy energy energy energy energy energy energy energy energy energy energy energy energy energy energy energy energy energy energy energy energy energy energy energy energy energy energy energy energy energy energy energy energy energy energy energy energy energy energy energy energy energy energy energy energy energy energy energy energy energy energy energy energy energy energy energy energy energy energy energy energy energy energy energy energy energy energy energy energy energy energy energy energy energy energy energy energy energy energy energy energy energy energy energy energy energy energy energy energy energy energy energy energy energy energy energy energy energy energy energy energy energy energy energy energy energy energy energy energy energy energy energy energy energy energy energy energy energy energy energy energy energy energy energy energy energy energy energy energy energy energy energy energy energy energy energy energy energy energy energy energy energy energy energy energy energy energy energy energy energy energy energy energy energy energy energy energy energy energy energy energy energy energy energy energy energy energy energy energy energy energy energy energy energy energy energy energy energy energy energy energy energy energy energy energy energy energy energy energy energy energy energy energy energy energy energy energy energy energy energy energy energy energy energy energy energy energy energy energy energy energy energy energy energy energy energy energy energy energy energy energy energy energy energy energy energy energy energy energy energy energy energy energy energy energy energy energy energy energy energy energy energy energy energy energy energy energy energy energy energy energy energy energy energy energy energy energy energy energy energy energy energy energy energy energy energy energy energy energy energy energy energy energy energy energy: max min
22576 | Phase A Active Power Min value | MIN_P_a_kW | kW |  | float32 | R | 2 | 1 |  |  | energy energy energy energy energy energy energy energy energy energy energy energy energy energy energy energy energy energy energy energy energy energy energy energy energy energy energy energy energy energy energy energy energy energy energy energy energy energy energy energy energy energy energy energy energy energy energy energy energy energy energy energy energy energy energy energy energy energy energy energy energy energy energy energy energy energy energy energy energy energy energy energy energy energy energy energy energy energy energy energy energy energy energy energy energy energy energy energy energy energy energy energy energy energy energy energy energy energy energy energy energy energy energy energy energy energy energy energy energy energy energy energy energy energy energy energy energy energy energy energy energy energy energy energy energy energy energy energy energy energy energy energy energy energy energy energy energy energy energy energy energy energy energy energy energy energy energy energy energy energy energy energy energy energy energy energy energy energy energy energy energy energy energy energy energy energy energy energy energy energy energy energy energy energy energy energy energy energy energy energy energy energy energy energy energy energy energy energy energy energy energy energy energy energy energy energy energy energy energy energy energy energy energy energy energy energy energy energy energy energy energy energy energy energy energy energy energy energy energy energy energy energy energy energy energy energy energy energy energy energy energy energy energy energy energy energy energy energy energy energy energy energy energy energy energy energy energy energy energy energy energy energy energy energy energy energy energy energy energy energy energy energy energy energy energy energy energy energy energy energy energy energy energy energy energy energy energy energy energy energy energy energy energy energy energy energy energy energy energy energy energy energy energy energy energy energy energy energy energy energy energy energy energy energy energy energy energy energy energy energy energy energy energy energy energy energy energy energy energy energy energy energy energy energy energy energy energy energy energy energy energy energy energy energy energy energy energy energy energy energy energy energy energy energy energy energy energy energy energy energy energy energy energy energy energy energy energy energy: max min
22578 | Phase A Active Power Min value Timestamp | MIN_TS_P_a |  |  | uint64 | R | 4 | 1 |  |  | energy energy energy energy energy energy energy energy energy energy energy energy energy energy energy energy energy energy energy energy energy energy energy energy energy energy energy energy energy energy energy energy energy energy energy energy energy energy energy energy energy energy energy energy energy energy energy energy energy energy energy energy energy energy energy energy energy energy energy energy energy energy energy energy energy energy energy energy energy energy energy energy energy energy energy energy energy energy energy energy energy energy energy energy energy energy energy energy energy energy energy energy energy energy energy energy energy energy energy energy energy energy energy energy energy energy energy energy energy energy energy energy energy energy energy energy energy energy energy energy energy energy energy energy energy energy energy energy energy energy energy energy energy energy energy energy energy energy energy energy energy energy energy energy energy energy energy energy energy energy energy energy energy energy energy energy energy energy energy energy energy energy energy energy energy energy energy energy energy energy energy energy energy energy energy energy energy energy energy energy energy energy energy energy energy energy energy energy energy energy energy energy energy energy energy energy energy energy energy energy energy energy energy energy energy energy energy energy energy energy energy energy energy energy energy energy energy energy energy energy energy energy energy energy energy energy energy energy energy energy energy energy energy energy energy energy energy energy energy energy energy energy energy energy energy energy energy energy energy energy energy energy energy energy energy energy energy energy energy energy energy energy energy energy energy energy energy energy energy energy energy energy energy energy energy energy energy energy energy energy energy energy energy energy energy energy energy energy energy energy energy energy energy energy energy energy energy energy energy energy energy energy energy energy energy energy energy energy energy energy energy energy energy energy energy energy energy energy energy energy energy energy energy energy energy energy energy energy energy energy energy energy energy energy energy energy energy energy energy energy energy energy energy energy energy energy energy energy energy energy energy energy energy energy energy energy energy energy: max min
22582 | Phase A Reactive Power Min value | MIN_Q_a_kvar | kvar |  | float32 | R | 2 | 1 |  |  | energy energy energy energy energy energy energy energy energy energy energy energy energy energy energy energy energy energy energy energy energy energy energy energy energy energy energy energy energy energy energy energy energy energy energy energy energy energy energy energy energy energy energy energy energy energy energy energy energy energy energy energy energy energy energy energy energy energy energy energy energy energy energy energy energy energy energy energy energy energy energy energy energy energy energy energy energy energy energy energy energy energy energy energy energy energy energy energy energy energy energy energy energy energy energy energy energy energy energy energy energy energy energy energy energy energy energy energy energy energy energy energy energy energy energy energy energy energy energy energy energy energy energy energy energy energy energy energy energy energy energy energy energy energy energy energy energy energy energy energy energy energy energy energy energy energy energy energy energy energy energy energy energy energy energy energy energy energy energy energy energy energy energy energy energy energy energy energy energy energy energy energy energy energy energy energy energy energy energy energy energy energy energy energy energy energy energy energy energy energy energy energy energy energy energy energy energy energy energy energy energy energy energy energy energy energy energy energy energy energy energy energy energy energy energy energy energy energy energy energy energy energy energy energy energy energy energy energy energy energy energy energy energy energy energy energy energy energy energy energy energy energy energy energy energy energy energy energy energy energy energy energy energy energy energy energy energy energy energy energy energy energy energy energy energy energy energy energy energy energy energy energy energy energy energy energy energy energy energy energy energy energy energy energy energy energy energy energy energy energy energy energy energy energy energy energy energy energy energy energy energy energy energy energy energy energy energy energy energy energy energy energy energy energy energy energy energy energy energy energy energy energy energy energy energy energy energy energy energy energy energy energy energy energy energy energy energy energy energy energy energy energy energy energy energy energy energy energy energy energy energy energy energy energy energy energy energy energy: max min
22584 | Phase A Reactive Power Min value Timestamp | MIN_TS_Q_a |  |  | uint64 | R | 4 | 1 |  |  | energy energy energy energy energy energy energy energy energy energy energy energy energy energy energy energy energy energy energy energy energy energy energy energy energy energy energy energy energy energy energy energy energy energy energy energy energy energy energy energy energy energy energy energy energy energy energy energy energy energy energy energy energy energy energy energy energy energy energy energy energy energy energy energy energy energy energy energy energy energy energy energy energy energy energy energy energy energy energy energy energy energy energy energy energy energy energy energy energy energy energy energy energy energy energy energy energy energy energy energy energy energy energy energy energy energy energy energy energy energy energy energy energy energy energy energy energy energy energy energy energy energy energy energy energy energy energy energy energy energy energy energy energy energy energy energy energy energy energy energy energy energy energy energy energy energy energy energy energy energy energy energy energy energy energy energy energy energy energy energy energy energy energy energy energy energy energy energy energy energy energy energy energy energy energy energy energy energy energy energy energy energy energy energy energy energy energy energy energy energy energy energy energy energy energy energy energy energy energy energy energy energy energy energy energy energy energy energy energy energy energy energy energy energy energy energy energy energy energy energy energy energy energy energy energy energy energy energy energy energy energy energy energy energy energy energy energy energy energy energy energy energy energy energy energy energy energy energy energy energy energy energy energy energy energy energy energy energy energy energy energy energy energy energy energy energy energy energy energy energy energy energy energy energy energy energy energy energy energy energy energy energy energy energy energy energy energy energy energy energy energy energy energy energy energy energy energy energy energy energy energy energy energy energy energy energy energy energy energy energy energy energy energy energy energy energy energy energy energy energy energy energy energy energy energy energy energy energy energy energy energy energy energy energy energy energy energy energy energy energy energy energy energy energy energy energy energy energy energy energy energy energy energy energy energy energy energy energy: max min
22588 | Phase A Apparent Power Min value | MIN_S_a_kVA | kVA |  | float32 | R | 2 | 1 |  |  | energy energy energy energy energy energy energy energy energy energy energy energy energy energy energy energy energy energy energy energy energy energy energy energy energy energy energy energy energy energy energy energy energy energy energy energy energy energy energy energy energy energy energy energy energy energy energy energy energy energy energy energy energy energy energy energy energy energy energy energy energy energy energy energy energy energy energy energy energy energy energy energy energy energy energy energy energy energy energy energy energy energy energy energy energy energy energy energy energy energy energy energy energy energy energy energy energy energy energy energy energy energy energy energy energy energy energy energy energy energy energy energy energy energy energy energy energy energy energy energy energy energy energy energy energy energy energy energy energy energy energy energy energy energy energy energy energy energy energy energy energy energy energy energy energy energy energy energy energy energy energy energy energy energy energy energy energy energy energy energy energy energy energy energy energy energy energy energy energy energy energy energy energy energy energy energy energy energy energy energy energy energy energy energy energy energy energy energy energy energy energy energy energy energy energy energy energy energy energy energy energy energy energy energy energy energy energy energy energy energy energy energy energy energy energy energy energy energy energy energy energy energy energy energy energy energy energy energy energy energy energy energy energy energy energy energy energy energy energy energy energy energy energy energy energy energy energy energy energy energy energy energy energy energy energy energy energy energy energy energy energy energy energy energy energy energy energy energy energy energy energy energy energy energy energy energy energy energy energy energy energy energy energy energy energy energy energy energy energy energy energy energy energy energy energy energy energy energy energy energy energy energy energy energy energy energy energy energy energy energy energy energy energy energy energy energy energy energy energy energy energy energy energy energy energy energy energy energy energy energy energy energy energy energy energy energy energy energy energy energy energy energy energy energy energy energy energy energy energy energy energy energy energy energy energy energy energy energy: max min
22590 | Phase A Apparent Power Min value Timestamp | MIN_TS_S_a |  |  | uint64 | R | 4 | 1 |  |  | energy energy energy energy energy energy energy energy energy energy energy energy energy energy energy energy energy energy energy energy energy energy energy energy energy energy energy energy energy energy energy energy energy energy energy energy energy energy energy energy energy energy energy energy energy energy energy energy energy energy energy energy energy energy energy energy energy energy energy energy energy energy energy energy energy energy energy energy energy energy energy energy energy energy energy energy energy energy energy energy energy energy energy energy energy energy energy energy energy energy energy energy energy energy energy energy energy energy energy energy energy energy energy energy energy energy energy energy energy energy energy energy energy energy energy energy energy energy energy energy energy energy energy energy energy energy energy energy energy energy energy energy energy energy energy energy energy energy energy energy energy energy energy energy energy energy energy energy energy energy energy energy energy energy energy energy energy energy energy energy energy energy energy energy energy energy energy energy energy energy energy energy energy energy energy energy energy energy energy energy energy energy energy energy energy energy energy energy energy energy energy energy energy energy energy energy energy energy energy energy energy energy energy energy energy energy energy energy energy energy energy energy energy energy energy energy energy energy energy energy energy energy energy energy energy energy energy energy energy energy energy energy energy energy energy energy energy energy energy energy energy energy energy energy energy energy energy energy energy energy energy energy energy energy energy energy energy energy energy energy energy energy energy energy energy energy energy energy energy energy energy energy energy energy energy energy energy energy energy energy energy energy energy energy energy energy energy energy energy energy energy energy energy energy energy energy energy energy energy energy energy energy energy energy energy energy energy energy energy energy energy energy energy energy energy energy energy energy energy energy energy energy energy energy energy energy energy energy energy energy energy energy energy energy energy energy energy energy energy energy energy energy energy energy energy energy energy energy energy energy energy energy energy energy energy energy energy energy: max min
22594 | Phase A Power Factor Min value | MIN_PF_a |  | 删除单位 | float32 | R | 2 | 1 |  |  | energy energy energy energy energy energy energy energy energy energy energy energy energy energy energy energy energy energy energy energy energy energy energy energy energy energy energy energy energy energy energy energy energy energy energy energy energy energy energy energy energy energy energy energy energy energy energy energy energy energy energy energy energy energy energy energy energy energy energy energy energy energy energy energy energy energy energy energy energy energy energy energy energy energy energy energy energy energy energy energy energy energy energy energy energy energy energy energy energy energy energy energy energy energy energy energy energy energy energy energy energy energy energy energy energy energy energy energy energy energy energy energy energy energy energy energy energy energy energy energy energy energy energy energy energy energy energy energy energy energy energy energy energy energy energy energy energy energy energy energy energy energy energy energy energy energy energy energy energy energy energy energy energy energy energy energy energy energy energy energy energy energy energy energy energy energy energy energy energy energy energy energy energy energy energy energy energy energy energy energy energy energy energy energy energy energy energy energy energy energy energy energy energy energy energy energy energy energy energy energy energy energy energy energy energy energy energy energy energy energy energy energy energy energy energy energy energy energy energy energy energy energy energy energy energy energy energy energy energy energy energy energy energy energy energy energy energy energy energy energy energy energy energy energy energy energy energy energy energy energy energy energy energy energy energy energy energy energy energy energy energy energy energy energy energy energy energy energy energy energy energy energy energy energy energy energy energy energy energy energy energy energy energy energy energy energy energy energy energy energy energy energy energy energy energy energy energy energy energy energy energy energy energy energy energy energy energy energy energy energy energy energy energy energy energy energy energy energy energy energy energy energy energy energy energy energy energy energy energy energy energy energy energy energy energy energy energy energy energy energy energy energy energy energy energy energy energy energy energy energy energy energy energy energy energy energy energy energy: max min
22596 | Phase A Power Factor Min value Timestamp | MIN_TS_PF_a |  |  | uint64 | R | 4 | 1 |  |  | energy energy energy energy energy energy energy energy energy energy energy energy energy energy energy energy energy energy energy energy energy energy energy energy energy energy energy energy energy energy energy energy energy energy energy energy energy energy energy energy energy energy energy energy energy energy energy energy energy energy energy energy energy energy energy energy energy energy energy energy energy energy energy energy energy energy energy energy energy energy energy energy energy energy energy energy energy energy energy energy energy energy energy energy energy energy energy energy energy energy energy energy energy energy energy energy energy energy energy energy energy energy energy energy energy energy energy energy energy energy energy energy energy energy energy energy energy energy energy energy energy energy energy energy energy energy energy energy energy energy energy energy energy energy energy energy energy energy energy energy energy energy energy energy energy energy energy energy energy energy energy energy energy energy energy energy energy energy energy energy energy energy energy energy energy energy energy energy energy energy energy energy energy energy energy energy energy energy energy energy energy energy energy energy energy energy energy energy energy energy energy energy energy energy energy energy energy energy energy energy energy energy energy energy energy energy energy energy energy energy energy energy energy energy energy energy energy energy energy energy energy energy energy energy energy energy energy energy energy energy energy energy energy energy energy energy energy energy energy energy energy energy energy energy energy energy energy energy energy energy energy energy energy energy energy energy energy energy energy energy energy energy energy energy energy energy energy energy energy energy energy energy energy energy energy energy energy energy energy energy energy energy energy energy energy energy energy energy energy energy energy energy energy energy energy energy energy energy energy energy energy energy energy energy energy energy energy energy energy energy energy energy energy energy energy energy energy energy energy energy energy energy energy energy energy energy energy energy energy energy energy energy energy energy energy energy energy energy energy energy energy energy energy energy energy energy energy energy energy energy energy energy energy energy energy energy energy energy: max min
22600 | Phase A Voltage THD Min value | MIN_THD_V_a_% | % |  | float32 | R | 2 | 1 |  |  | energy energy energy energy energy energy energy energy energy energy energy energy energy energy energy energy energy energy energy energy energy energy energy energy energy energy energy energy energy energy energy energy energy energy energy energy energy energy energy energy energy energy energy energy energy energy energy energy energy energy energy energy energy energy energy energy energy energy energy energy energy energy energy energy energy energy energy energy energy energy energy energy energy energy energy energy energy energy energy energy energy energy energy energy energy energy energy energy energy energy energy energy energy energy energy energy energy energy energy energy energy energy energy energy energy energy energy energy energy energy energy energy energy energy energy energy energy energy energy energy energy energy energy energy energy energy energy energy energy energy energy energy energy energy energy energy energy energy energy energy energy energy energy energy energy energy energy energy energy energy energy energy energy energy energy energy energy energy energy energy energy energy energy energy energy energy energy energy energy energy energy energy energy energy energy energy energy energy energy energy energy energy energy energy energy energy energy energy energy energy energy energy energy energy energy energy energy energy energy energy energy energy energy energy energy energy energy energy energy energy energy energy energy energy energy energy energy energy energy energy energy energy energy energy energy energy energy energy energy energy energy energy energy energy energy energy energy energy energy energy energy energy energy energy energy energy energy energy energy energy energy energy energy energy energy energy energy energy energy energy energy energy energy energy energy energy energy energy energy energy energy energy energy energy energy energy energy energy energy energy energy energy energy energy energy energy energy energy energy energy energy energy energy energy energy energy energy energy energy energy energy energy energy energy energy energy energy energy energy energy energy energy energy energy energy energy energy energy energy energy energy energy energy energy energy energy energy energy energy energy energy energy energy energy energy energy energy energy energy energy energy energy energy energy energy energy energy energy energy energy energy energy energy energy energy energy energy energy: max min
22602 | Phase A Voltage THD Min value Timestamp | MIN_TS_THD_V_a |  |  | uint64 | R | 4 | 1 |  |  | energy energy energy energy energy energy energy energy energy energy energy energy energy energy energy energy energy energy energy energy energy energy energy energy energy energy energy energy energy energy energy energy energy energy energy energy energy energy energy energy energy energy energy energy energy energy energy energy energy energy energy energy energy energy energy energy energy energy energy energy energy energy energy energy energy energy energy energy energy energy energy energy energy energy energy energy energy energy energy energy energy energy energy energy energy energy energy energy energy energy energy energy energy energy energy energy energy energy energy energy energy energy energy energy energy energy energy energy energy energy energy energy energy energy energy energy energy energy energy energy energy energy energy energy energy energy energy energy energy energy energy energy energy energy energy energy energy energy energy energy energy energy energy energy energy energy energy energy energy energy energy energy energy energy energy energy energy energy energy energy energy energy energy energy energy energy energy energy energy energy energy energy energy energy energy energy energy energy energy energy energy energy energy energy energy energy energy energy energy energy energy energy energy energy energy energy energy energy energy energy energy energy energy energy energy energy energy energy energy energy energy energy energy energy energy energy energy energy energy energy energy energy energy energy energy energy energy energy energy energy energy energy energy energy energy energy energy energy energy energy energy energy energy energy energy energy energy energy energy energy energy energy energy energy energy energy energy energy energy energy energy energy energy energy energy energy energy energy energy energy energy energy energy energy energy energy energy energy energy energy energy energy energy energy energy energy energy energy energy energy energy energy energy energy energy energy energy energy energy energy energy energy energy energy energy energy energy energy energy energy energy energy energy energy energy energy energy energy energy energy energy energy energy energy energy energy energy energy energy energy energy energy energy energy energy energy energy energy energy energy energy energy energy energy energy energy energy energy energy energy energy energy energy energy energy energy energy energy: max min
22606 | Phase B Current Min value | MIN_I_b_A | A |  | float32 | R | 2 | 1 |  |  | energy energy energy energy energy energy energy energy energy energy energy energy energy energy energy energy energy energy energy energy energy energy energy energy energy energy energy energy energy energy energy energy energy energy energy energy energy energy energy energy energy energy energy energy energy energy energy energy energy energy energy energy energy energy energy energy energy energy energy energy energy energy energy energy energy energy energy energy energy energy energy energy energy energy energy energy energy energy energy energy energy energy energy energy energy energy energy energy energy energy energy energy energy energy energy energy energy energy energy energy energy energy energy energy energy energy energy energy energy energy energy energy energy energy energy energy energy energy energy energy energy energy energy energy energy energy energy energy energy energy energy energy energy energy energy energy energy energy energy energy energy energy energy energy energy energy energy energy energy energy energy energy energy energy energy energy energy energy energy energy energy energy energy energy energy energy energy energy energy energy energy energy energy energy energy energy energy energy energy energy energy energy energy energy energy energy energy energy energy energy energy energy energy energy energy energy energy energy energy energy energy energy energy energy energy energy energy energy energy energy energy energy energy energy energy energy energy energy energy energy energy energy energy energy energy energy energy energy energy energy energy energy energy energy energy energy energy energy energy energy energy energy energy energy energy energy energy energy energy energy energy energy energy energy energy energy energy energy energy energy energy energy energy energy energy energy energy energy energy energy energy energy energy energy energy energy energy energy energy energy energy energy energy energy energy energy energy energy energy energy energy energy energy energy energy energy energy energy energy energy energy energy energy energy energy energy energy energy energy energy energy energy energy energy energy energy energy energy energy energy energy energy energy energy energy energy energy energy energy energy energy energy energy energy energy energy energy energy energy energy energy energy energy energy energy energy energy energy energy energy energy energy energy energy energy energy energy energy: max min
22608 | Phase B Current Min value Timestamp | MIN_TS_I_b_A |  |  | uint64 | R | 4 | 1 |  |  | energy energy energy energy energy energy energy energy energy energy energy energy energy energy energy energy energy energy energy energy energy energy energy energy energy energy energy energy energy energy energy energy energy energy energy energy energy energy energy energy energy energy energy energy energy energy energy energy energy energy energy energy energy energy energy energy energy energy energy energy energy energy energy energy energy energy energy energy energy energy energy energy energy energy energy energy energy energy energy energy energy energy energy energy energy energy energy energy energy energy energy energy energy energy energy energy energy energy energy energy energy energy energy energy energy energy energy energy energy energy energy energy energy energy energy energy energy energy energy energy energy energy energy energy energy energy energy energy energy energy energy energy energy energy energy energy energy energy energy energy energy energy energy energy energy energy energy energy energy energy energy energy energy energy energy energy energy energy energy energy energy energy energy energy energy energy energy energy energy energy energy energy energy energy energy energy energy energy energy energy energy energy energy energy energy energy energy energy energy energy energy energy energy energy energy energy energy energy energy energy energy energy energy energy energy energy energy energy energy energy energy energy energy energy energy energy energy energy energy energy energy energy energy energy energy energy energy energy energy energy energy energy energy energy energy energy energy energy energy energy energy energy energy energy energy energy energy energy energy energy energy energy energy energy energy energy energy energy energy energy energy energy energy energy energy energy energy energy energy energy energy energy energy energy energy energy energy energy energy energy energy energy energy energy energy energy energy energy energy energy energy energy energy energy energy energy energy energy energy energy energy energy energy energy energy energy energy energy energy energy energy energy energy energy energy energy energy energy energy energy energy energy energy energy energy energy energy energy energy energy energy energy energy energy energy energy energy energy energy energy energy energy energy energy energy energy energy energy energy energy energy energy energy energy energy energy energy energy: max min
22612 | Phase B Active Power Min value | MIN_P_b_kW | kW |  | float32 | R | 2 | 1 |  |  | energy energy energy energy energy energy energy energy energy energy energy energy energy energy energy energy energy energy energy energy energy energy energy energy energy energy energy energy energy energy energy energy energy energy energy energy energy energy energy energy energy energy energy energy energy energy energy energy energy energy energy energy energy energy energy energy energy energy energy energy energy energy energy energy energy energy energy energy energy energy energy energy energy energy energy energy energy energy energy energy energy energy energy energy energy energy energy energy energy energy energy energy energy energy energy energy energy energy energy energy energy energy energy energy energy energy energy energy energy energy energy energy energy energy energy energy energy energy energy energy energy energy energy energy energy energy energy energy energy energy energy energy energy energy energy energy energy energy energy energy energy energy energy energy energy energy energy energy energy energy energy energy energy energy energy energy energy energy energy energy energy energy energy energy energy energy energy energy energy energy energy energy energy energy energy energy energy energy energy energy energy energy energy energy energy energy energy energy energy energy energy energy energy energy energy energy energy energy energy energy energy energy energy energy energy energy energy energy energy energy energy energy energy energy energy energy energy energy energy energy energy energy energy energy energy energy energy energy energy energy energy energy energy energy energy energy energy energy energy energy energy energy energy energy energy energy energy energy energy energy energy energy energy energy energy energy energy energy energy energy energy energy energy energy energy energy energy energy energy energy energy energy energy energy energy energy energy energy energy energy energy energy energy energy energy energy energy energy energy energy energy energy energy energy energy energy energy energy energy energy energy energy energy energy energy energy energy energy energy energy energy energy energy energy energy energy energy energy energy energy energy energy energy energy energy energy energy energy energy energy energy energy energy energy energy energy energy energy energy energy energy energy energy energy energy energy energy energy energy energy energy energy energy energy energy energy energy energy: max min
22614 | Phase B Active Power Min value Timestamp | MIN_TS_P_b |  |  | uint64 | R | 4 | 1 |  |  | energy energy energy energy energy energy energy energy energy energy energy energy energy energy energy energy energy energy energy energy energy energy energy energy energy energy energy energy energy energy energy energy energy energy energy energy energy energy energy energy energy energy energy energy energy energy energy energy energy energy energy energy energy energy energy energy energy energy energy energy energy energy energy energy energy energy energy energy energy energy energy energy energy energy energy energy energy energy energy energy energy energy energy energy energy energy energy energy energy energy energy energy energy energy energy energy energy energy energy energy energy energy energy energy energy energy energy energy energy energy energy energy energy energy energy energy energy energy energy energy energy energy energy energy energy energy energy energy energy energy energy energy energy energy energy energy energy energy energy energy energy energy energy energy energy energy energy energy energy energy energy energy energy energy energy energy energy energy energy energy energy energy energy energy energy energy energy energy energy energy energy energy energy energy energy energy energy energy energy energy energy energy energy energy energy energy energy energy energy energy energy energy energy energy energy energy energy energy energy energy energy energy energy energy energy energy energy energy energy energy energy energy energy energy energy energy energy energy energy energy energy energy energy energy energy energy energy energy energy energy energy energy energy energy energy energy energy energy energy energy energy energy energy energy energy energy energy energy energy energy energy energy energy energy energy energy energy energy energy energy energy energy energy energy energy energy energy energy energy energy energy energy energy energy energy energy energy energy energy energy energy energy energy energy energy energy energy energy energy energy energy energy energy energy energy energy energy energy energy energy energy energy energy energy energy energy energy energy energy energy energy energy energy energy energy energy energy energy energy energy energy energy energy energy energy energy energy energy energy energy energy energy energy energy energy energy energy energy energy energy energy energy energy energy energy energy energy energy energy energy energy energy energy energy energy energy energy energy: max min
22618 | Phase B Reactive Power Min value | MIN_Q_b_kvar | kvar |  | float32 | R | 2 | 1 |  |  | energy energy energy energy energy energy energy energy energy energy energy energy energy energy energy energy energy energy energy energy energy energy energy energy energy energy energy energy energy energy energy energy energy energy energy energy energy energy energy energy energy energy energy energy energy energy energy energy energy energy energy energy energy energy energy energy energy energy energy energy energy energy energy energy energy energy energy energy energy energy energy energy energy energy energy energy energy energy energy energy energy energy energy energy energy energy energy energy energy energy energy energy energy energy energy energy energy energy energy energy energy energy energy energy energy energy energy energy energy energy energy energy energy energy energy energy energy energy energy energy energy energy energy energy energy energy energy energy energy energy energy energy energy energy energy energy energy energy energy energy energy energy energy energy energy energy energy energy energy energy energy energy energy energy energy energy energy energy energy energy energy energy energy energy energy energy energy energy energy energy energy energy energy energy energy energy energy energy energy energy energy energy energy energy energy energy energy energy energy energy energy energy energy energy energy energy energy energy energy energy energy energy energy energy energy energy energy energy energy energy energy energy energy energy energy energy energy energy energy energy energy energy energy energy energy energy energy energy energy energy energy energy energy energy energy energy energy energy energy energy energy energy energy energy energy energy energy energy energy energy energy energy energy energy energy energy energy energy energy energy energy energy energy energy energy energy energy energy energy energy energy energy energy energy energy energy energy energy energy energy energy energy energy energy energy energy energy energy energy energy energy energy energy energy energy energy energy energy energy energy energy energy energy energy energy energy energy energy energy energy energy energy energy energy energy energy energy energy energy energy energy energy energy energy energy energy energy energy energy energy energy energy energy energy energy energy energy energy energy energy energy energy energy energy energy energy energy energy energy energy energy energy energy energy energy energy energy energy: max min
22620 | Phase B Reactive Power Min value Timestamp | MIN_TS_Q_b |  |  | uint64 | R | 4 | 1 |  |  | energy energy energy energy energy energy energy energy energy energy energy energy energy energy energy energy energy energy energy energy energy energy energy energy energy energy energy energy energy energy energy energy energy energy energy energy energy energy energy energy energy energy energy energy energy energy energy energy energy energy energy energy energy energy energy energy energy energy energy energy energy energy energy energy energy energy energy energy energy energy energy energy energy energy energy energy energy energy energy energy energy energy energy energy energy energy energy energy energy energy energy energy energy energy energy energy energy energy energy energy energy energy energy energy energy energy energy energy energy energy energy energy energy energy energy energy energy energy energy energy energy energy energy energy energy energy energy energy energy energy energy energy energy energy energy energy energy energy energy energy energy energy energy energy energy energy energy energy energy energy energy energy energy energy energy energy energy energy energy energy energy energy energy energy energy energy energy energy energy energy energy energy energy energy energy energy energy energy energy energy energy energy energy energy energy energy energy energy energy energy energy energy energy energy energy energy energy energy energy energy energy energy energy energy energy energy energy energy energy energy energy energy energy energy energy energy energy energy energy energy energy energy energy energy energy energy energy energy energy energy energy energy energy energy energy energy energy energy energy energy energy energy energy energy energy energy energy energy energy energy energy energy energy energy energy energy energy energy energy energy energy energy energy energy energy energy energy energy energy energy energy energy energy energy energy energy energy energy energy energy energy energy energy energy energy energy energy energy energy energy energy energy energy energy energy energy energy energy energy energy energy energy energy energy energy energy energy energy energy energy energy energy energy energy energy energy energy energy energy energy energy energy energy energy energy energy energy energy energy energy energy energy energy energy energy energy energy energy energy energy energy energy energy energy energy energy energy energy energy energy energy energy energy energy energy energy energy energy: max min
22624 | Phase B Apparent Power Min value | MIN_S_b_kVA | kVA |  | float32 | R | 2 | 1 |  |  | energy energy energy energy energy energy energy energy energy energy energy energy energy energy energy energy energy energy energy energy energy energy energy energy energy energy energy energy energy energy energy energy energy energy energy energy energy energy energy energy energy energy energy energy energy energy energy energy energy energy energy energy energy energy energy energy energy energy energy energy energy energy energy energy energy energy energy energy energy energy energy energy energy energy energy energy energy energy energy energy energy energy energy energy energy energy energy energy energy energy energy energy energy energy energy energy energy energy energy energy energy energy energy energy energy energy energy energy energy energy energy energy energy energy energy energy energy energy energy energy energy energy energy energy energy energy energy energy energy energy energy energy energy energy energy energy energy energy energy energy energy energy energy energy energy energy energy energy energy energy energy energy energy energy energy energy energy energy energy energy energy energy energy energy energy energy energy energy energy energy energy energy energy energy energy energy energy energy energy energy energy energy energy energy energy energy energy energy energy energy energy energy energy energy energy energy energy energy energy energy energy energy energy energy energy energy energy energy energy energy energy energy energy energy energy energy energy energy energy energy energy energy energy energy energy energy energy energy energy energy energy energy energy energy energy energy energy energy energy energy energy energy energy energy energy energy energy energy energy energy energy energy energy energy energy energy energy energy energy energy energy energy energy energy energy energy energy energy energy energy energy energy energy energy energy energy energy energy energy energy energy energy energy energy energy energy energy energy energy energy energy energy energy energy energy energy energy energy energy energy energy energy energy energy energy energy energy energy energy energy energy energy energy energy energy energy energy energy energy energy energy energy energy energy energy energy energy energy energy energy energy energy energy energy energy energy energy energy energy energy energy energy energy energy energy energy energy energy energy energy energy energy energy energy energy energy energy energy: max min
22626 | Phase B Apparent Power Min value Timestamp | MIN_TS_S_b |  |  | uint64 | R | 4 | 1 |  |  | energy energy energy energy energy energy energy energy energy energy energy energy energy energy energy energy energy energy energy energy energy energy energy energy energy energy energy energy energy energy energy energy energy energy energy energy energy energy energy energy energy energy energy energy energy energy energy energy energy energy energy energy energy energy energy energy energy energy energy energy energy energy energy energy energy energy energy energy energy energy energy energy energy energy energy energy energy energy energy energy energy energy energy energy energy energy energy energy energy energy energy energy energy energy energy energy energy energy energy energy energy energy energy energy energy energy energy energy energy energy energy energy energy energy energy energy energy energy energy energy energy energy energy energy energy energy energy energy energy energy energy energy energy energy energy energy energy energy energy energy energy energy energy energy energy energy energy energy energy energy energy energy energy energy energy energy energy energy energy energy energy energy energy energy energy energy energy energy energy energy energy energy energy energy energy energy energy energy energy energy energy energy energy energy energy energy energy energy energy energy energy energy energy energy energy energy energy energy energy energy energy energy energy energy energy energy energy energy energy energy energy energy energy energy energy energy energy energy energy energy energy energy energy energy energy energy energy energy energy energy energy energy energy energy energy energy energy energy energy energy energy energy energy energy energy energy energy energy energy energy energy energy energy energy energy energy energy energy energy energy energy energy energy energy energy energy energy energy energy energy energy energy energy energy energy energy energy energy energy energy energy energy energy energy energy energy energy energy energy energy energy energy energy energy energy energy energy energy energy energy energy energy energy energy energy energy energy energy energy energy energy energy energy energy energy energy energy energy energy energy energy energy energy energy energy energy energy energy energy energy energy energy energy energy energy energy energy energy energy energy energy energy energy energy energy energy energy energy energy energy energy energy energy energy energy energy energy energy: max min
22630 | Phase B Power Factor Min value | MIN_PF_b |  | 删除单位 | float32 | R | 2 | 1 |  |  | energy energy energy energy energy energy energy energy energy energy energy energy energy energy energy energy energy energy energy energy energy energy energy energy energy energy energy energy energy energy energy energy energy energy energy energy energy energy energy energy energy energy energy energy energy energy energy energy energy energy energy energy energy energy energy energy energy energy energy energy energy energy energy energy energy energy energy energy energy energy energy energy energy energy energy energy energy energy energy energy energy energy energy energy energy energy energy energy energy energy energy energy energy energy energy energy energy energy energy energy energy energy energy energy energy energy energy energy energy energy energy energy energy energy energy energy energy energy energy energy energy energy energy energy energy energy energy energy energy energy energy energy energy energy energy energy energy energy energy energy energy energy energy energy energy energy energy energy energy energy energy energy energy energy energy energy energy energy energy energy energy energy energy energy energy energy energy energy energy energy energy energy energy energy energy energy energy energy energy energy energy energy energy energy energy energy energy energy energy energy energy energy energy energy energy energy energy energy energy energy energy energy energy energy energy energy energy energy energy energy energy energy energy energy energy energy energy energy energy energy energy energy energy energy energy energy energy energy energy energy energy energy energy energy energy energy energy energy energy energy energy energy energy energy energy energy energy energy energy energy energy energy energy energy energy energy energy energy energy energy energy energy energy energy energy energy energy energy energy energy energy energy energy energy energy energy energy energy energy energy energy energy energy energy energy energy energy energy energy energy energy energy energy energy energy energy energy energy energy energy energy energy energy energy energy energy energy energy energy energy energy energy energy energy energy energy energy energy energy energy energy energy energy energy energy energy energy energy energy energy energy energy energy energy energy energy energy energy energy energy energy energy energy energy energy energy energy energy energy energy energy energy energy energy energy energy energy energy: max min
22632 | Phase B Power Factor Min value Timestamp | MIN_TS_PF_b |  |  | uint64 | R | 4 | 1 |  |  | energy energy energy energy energy energy energy energy energy energy energy energy energy energy energy energy energy energy energy energy energy energy energy energy energy energy energy energy energy energy energy energy energy energy energy energy energy energy energy energy energy energy energy energy energy energy energy energy energy energy energy energy energy energy energy energy energy energy energy energy energy energy energy energy energy energy energy energy energy energy energy energy energy energy energy energy energy energy energy energy energy energy energy energy energy energy energy energy energy energy energy energy energy energy energy energy energy energy energy energy energy energy energy energy energy energy energy energy energy energy energy energy energy energy energy energy energy energy energy energy energy energy energy energy energy energy energy energy energy energy energy energy energy energy energy energy energy energy energy energy energy energy energy energy energy energy energy energy energy energy energy energy energy energy energy energy energy energy energy energy energy energy energy energy energy energy energy energy energy energy energy energy energy energy energy energy energy energy energy energy energy energy energy energy energy energy energy energy energy energy energy energy energy energy energy energy energy energy energy energy energy energy energy energy energy energy energy energy energy energy energy energy energy energy energy energy energy energy energy energy energy energy energy energy energy energy energy energy energy energy energy energy energy energy energy energy energy energy energy energy energy energy energy energy energy energy energy energy energy energy energy energy energy energy energy energy energy energy energy energy energy energy energy energy energy energy energy energy energy energy energy energy energy energy energy energy energy energy energy energy energy energy energy energy energy energy energy energy energy energy energy energy energy energy energy energy energy energy energy energy energy energy energy energy energy energy energy energy energy energy energy energy energy energy energy energy energy energy energy energy energy energy energy energy energy energy energy energy energy energy energy energy energy energy energy energy energy energy energy energy energy energy energy energy energy energy energy energy energy energy energy energy energy energy energy energy energy energy: max min
22636 | Phase B Voltage THD Min value | MIN_THD_V_b_% | % |  | float32 | R | 2 | 1 |  |  | energy energy energy energy energy energy energy energy energy energy energy energy energy energy energy energy energy energy energy energy energy energy energy energy energy energy energy energy energy energy energy energy energy energy energy energy energy energy energy energy energy energy energy energy energy energy energy energy energy energy energy energy energy energy energy energy energy energy energy energy energy energy energy energy energy energy energy energy energy energy energy energy energy energy energy energy energy energy energy energy energy energy energy energy energy energy energy energy energy energy energy energy energy energy energy energy energy energy energy energy energy energy energy energy energy energy energy energy energy energy energy energy energy energy energy energy energy energy energy energy energy energy energy energy energy energy energy energy energy energy energy energy energy energy energy energy energy energy energy energy energy energy energy energy energy energy energy energy energy energy energy energy energy energy energy energy energy energy energy energy energy energy energy energy energy energy energy energy energy energy energy energy energy energy energy energy energy energy energy energy energy energy energy energy energy energy energy energy energy energy energy energy energy energy energy energy energy energy energy energy energy energy energy energy energy energy energy energy energy energy energy energy energy energy energy energy energy energy energy energy energy energy energy energy energy energy energy energy energy energy energy energy energy energy energy energy energy energy energy energy energy energy energy energy energy energy energy energy energy energy energy energy energy energy energy energy energy energy energy energy energy energy energy energy energy energy energy energy energy energy energy energy energy energy energy energy energy energy energy energy energy energy energy energy energy energy energy energy energy energy energy energy energy energy energy energy energy energy energy energy energy energy energy energy energy energy energy energy energy energy energy energy energy energy energy energy energy energy energy energy energy energy energy energy energy energy energy energy energy energy energy energy energy energy energy energy energy energy energy energy energy energy energy energy energy energy energy energy energy energy energy energy energy energy energy energy energy energy: max min
22638 | Phase B Voltage THD Min value Timestamp | MIN_TS_THD_V_b |  |  | uint64 | R | 4 | 1 |  |  | energy energy energy energy energy energy energy energy energy energy energy energy energy energy energy energy energy energy energy energy energy energy energy energy energy energy energy energy energy energy energy energy energy energy energy energy energy energy energy energy energy energy energy energy energy energy energy energy energy energy energy energy energy energy energy energy energy energy energy energy energy energy energy energy energy energy energy energy energy energy energy energy energy energy energy energy energy energy energy energy energy energy energy energy energy energy energy energy energy energy energy energy energy energy energy energy energy energy energy energy energy energy energy energy energy energy energy energy energy energy energy energy energy energy energy energy energy energy energy energy energy energy energy energy energy energy energy energy energy energy energy energy energy energy energy energy energy energy energy energy energy energy energy energy energy energy energy energy energy energy energy energy energy energy energy energy energy energy energy energy energy energy energy energy energy energy energy energy energy energy energy energy energy energy energy energy energy energy energy energy energy energy energy energy energy energy energy energy energy energy energy energy energy energy energy energy energy energy energy energy energy energy energy energy energy energy energy energy energy energy energy energy energy energy energy energy energy energy energy energy energy energy energy energy energy energy energy energy energy energy energy energy energy energy energy energy energy energy energy energy energy energy energy energy energy energy energy energy energy energy energy energy energy energy energy energy energy energy energy energy energy energy energy energy energy energy energy energy energy energy energy energy energy energy energy energy energy energy energy energy energy energy energy energy energy energy energy energy energy energy energy energy energy energy energy energy energy energy energy energy energy energy energy energy energy energy energy energy energy energy energy energy energy energy energy energy energy energy energy energy energy energy energy energy energy energy energy energy energy energy energy energy energy energy energy energy energy energy energy energy energy energy energy energy energy energy energy energy energy energy energy energy energy energy energy energy energy energy: max min
22642 | Phase C Current Min value | MIN_I_c_A | A |  | float32 | R | 2 | 1 |  |  | energy energy energy energy energy energy energy energy energy energy energy energy energy energy energy energy energy energy energy energy energy energy energy energy energy energy energy energy energy energy energy energy energy energy energy energy energy energy energy energy energy energy energy energy energy energy energy energy energy energy energy energy energy energy energy energy energy energy energy energy energy energy energy energy energy energy energy energy energy energy energy energy energy energy energy energy energy energy energy energy energy energy energy energy energy energy energy energy energy energy energy energy energy energy energy energy energy energy energy energy energy energy energy energy energy energy energy energy energy energy energy energy energy energy energy energy energy energy energy energy energy energy energy energy energy energy energy energy energy energy energy energy energy energy energy energy energy energy energy energy energy energy energy energy energy energy energy energy energy energy energy energy energy energy energy energy energy energy energy energy energy energy energy energy energy energy energy energy energy energy energy energy energy energy energy energy energy energy energy energy energy energy energy energy energy energy energy energy energy energy energy energy energy energy energy energy energy energy energy energy energy energy energy energy energy energy energy energy energy energy energy energy energy energy energy energy energy energy energy energy energy energy energy energy energy energy energy energy energy energy energy energy energy energy energy energy energy energy energy energy energy energy energy energy energy energy energy energy energy energy energy energy energy energy energy energy energy energy energy energy energy energy energy energy energy energy energy energy energy energy energy energy energy energy energy energy energy energy energy energy energy energy energy energy energy energy energy energy energy energy energy energy energy energy energy energy energy energy energy energy energy energy energy energy energy energy energy energy energy energy energy energy energy energy energy energy energy energy energy energy energy energy energy energy energy energy energy energy energy energy energy energy energy energy energy energy energy energy energy energy energy energy energy energy energy energy energy energy energy energy energy energy energy energy energy energy energy energy: max min
22644 | Phase C Current Min value Timestamp | MIN_TS_I_c_A |  |  | uint64 | R | 4 | 1 |  |  | energy energy energy energy energy energy energy energy energy energy energy energy energy energy energy energy energy energy energy energy energy energy energy energy energy energy energy energy energy energy energy energy energy energy energy energy energy energy energy energy energy energy energy energy energy energy energy energy energy energy energy energy energy energy energy energy energy energy energy energy energy energy energy energy energy energy energy energy energy energy energy energy energy energy energy energy energy energy energy energy energy energy energy energy energy energy energy energy energy energy energy energy energy energy energy energy energy energy energy energy energy energy energy energy energy energy energy energy energy energy energy energy energy energy energy energy energy energy energy energy energy energy energy energy energy energy energy energy energy energy energy energy energy energy energy energy energy energy energy energy energy energy energy energy energy energy energy energy energy energy energy energy energy energy energy energy energy energy energy energy energy energy energy energy energy energy energy energy energy energy energy energy energy energy energy energy energy energy energy energy energy energy energy energy energy energy energy energy energy energy energy energy energy energy energy energy energy energy energy energy energy energy energy energy energy energy energy energy energy energy energy energy energy energy energy energy energy energy energy energy energy energy energy energy energy energy energy energy energy energy energy energy energy energy energy energy energy energy energy energy energy energy energy energy energy energy energy energy energy energy energy energy energy energy energy energy energy energy energy energy energy energy energy energy energy energy energy energy energy energy energy energy energy energy energy energy energy energy energy energy energy energy energy energy energy energy energy energy energy energy energy energy energy energy energy energy energy energy energy energy energy energy energy energy energy energy energy energy energy energy energy energy energy energy energy energy energy energy energy energy energy energy energy energy energy energy energy energy energy energy energy energy energy energy energy energy energy energy energy energy energy energy energy energy energy energy energy energy energy energy energy energy energy energy energy energy energy energy: max min
22648 | Phase C Active Power Min value | MIN_P_c_kW | kW |  | float32 | R | 2 | 1 |  |  | energy energy energy energy energy energy energy energy energy energy energy energy energy energy energy energy energy energy energy energy energy energy energy energy energy energy energy energy energy energy energy energy energy energy energy energy energy energy energy energy energy energy energy energy energy energy energy energy energy energy energy energy energy energy energy energy energy energy energy energy energy energy energy energy energy energy energy energy energy energy energy energy energy energy energy energy energy energy energy energy energy energy energy energy energy energy energy energy energy energy energy energy energy energy energy energy energy energy energy energy energy energy energy energy energy energy energy energy energy energy energy energy energy energy energy energy energy energy energy energy energy energy energy energy energy energy energy energy energy energy energy energy energy energy energy energy energy energy energy energy energy energy energy energy energy energy energy energy energy energy energy energy energy energy energy energy energy energy energy energy energy energy energy energy energy energy energy energy energy energy energy energy energy energy energy energy energy energy energy energy energy energy energy energy energy energy energy energy energy energy energy energy energy energy energy energy energy energy energy energy energy energy energy energy energy energy energy energy energy energy energy energy energy energy energy energy energy energy energy energy energy energy energy energy energy energy energy energy energy energy energy energy energy energy energy energy energy energy energy energy energy energy energy energy energy energy energy energy energy energy energy energy energy energy energy energy energy energy energy energy energy energy energy energy energy energy energy energy energy energy energy energy energy energy energy energy energy energy energy energy energy energy energy energy energy energy energy energy energy energy energy energy energy energy energy energy energy energy energy energy energy energy energy energy energy energy energy energy energy energy energy energy energy energy energy energy energy energy energy energy energy energy energy energy energy energy energy energy energy energy energy energy energy energy energy energy energy energy energy energy energy energy energy energy energy energy energy energy energy energy energy energy energy energy energy energy energy energy: max min
22650 | Phase C Active Power Min value Timestamp | MIN_TS_P_c |  |  | uint64 | R | 4 | 1 |  |  | energy energy energy energy energy energy energy energy energy energy energy energy energy energy energy energy energy energy energy energy energy energy energy energy energy energy energy energy energy energy energy energy energy energy energy energy energy energy energy energy energy energy energy energy energy energy energy energy energy energy energy energy energy energy energy energy energy energy energy energy energy energy energy energy energy energy energy energy energy energy energy energy energy energy energy energy energy energy energy energy energy energy energy energy energy energy energy energy energy energy energy energy energy energy energy energy energy energy energy energy energy energy energy energy energy energy energy energy energy energy energy energy energy energy energy energy energy energy energy energy energy energy energy energy energy energy energy energy energy energy energy energy energy energy energy energy energy energy energy energy energy energy energy energy energy energy energy energy energy energy energy energy energy energy energy energy energy energy energy energy energy energy energy energy energy energy energy energy energy energy energy energy energy energy energy energy energy energy energy energy energy energy energy energy energy energy energy energy energy energy energy energy energy energy energy energy energy energy energy energy energy energy energy energy energy energy energy energy energy energy energy energy energy energy energy energy energy energy energy energy energy energy energy energy energy energy energy energy energy energy energy energy energy energy energy energy energy energy energy energy energy energy energy energy energy energy energy energy energy energy energy energy energy energy energy energy energy energy energy energy energy energy energy energy energy energy energy energy energy energy energy energy energy energy energy energy energy energy energy energy energy energy energy energy energy energy energy energy energy energy energy energy energy energy energy energy energy energy energy energy energy energy energy energy energy energy energy energy energy energy energy energy energy energy energy energy energy energy energy energy energy energy energy energy energy energy energy energy energy energy energy energy energy energy energy energy energy energy energy energy energy energy energy energy energy energy energy energy energy energy energy energy energy energy energy energy energy energy: max min
22654 | Phase C Reactive Power Min value | MIN_Q_c_kvar | kvar |  | float32 | R | 2 | 1 |  |  | energy energy energy energy energy energy energy energy energy energy energy energy energy energy energy energy energy energy energy energy energy energy energy energy energy energy energy energy energy energy energy energy energy energy energy energy energy energy energy energy energy energy energy energy energy energy energy energy energy energy energy energy energy energy energy energy energy energy energy energy energy energy energy energy energy energy energy energy energy energy energy energy energy energy energy energy energy energy energy energy energy energy energy energy energy energy energy energy energy energy energy energy energy energy energy energy energy energy energy energy energy energy energy energy energy energy energy energy energy energy energy energy energy energy energy energy energy energy energy energy energy energy energy energy energy energy energy energy energy energy energy energy energy energy energy energy energy energy energy energy energy energy energy energy energy energy energy energy energy energy energy energy energy energy energy energy energy energy energy energy energy energy energy energy energy energy energy energy energy energy energy energy energy energy energy energy energy energy energy energy energy energy energy energy energy energy energy energy energy energy energy energy energy energy energy energy energy energy energy energy energy energy energy energy energy energy energy energy energy energy energy energy energy energy energy energy energy energy energy energy energy energy energy energy energy energy energy energy energy energy energy energy energy energy energy energy energy energy energy energy energy energy energy energy energy energy energy energy energy energy energy energy energy energy energy energy energy energy energy energy energy energy energy energy energy energy energy energy energy energy energy energy energy energy energy energy energy energy energy energy energy energy energy energy energy energy energy energy energy energy energy energy energy energy energy energy energy energy energy energy energy energy energy energy energy energy energy energy energy energy energy energy energy energy energy energy energy energy energy energy energy energy energy energy energy energy energy energy energy energy energy energy energy energy energy energy energy energy energy energy energy energy energy energy energy energy energy energy energy energy energy energy energy energy energy energy energy energy: max min
22656 | Phase C Reactive Power Min value Timestamp | MIN_TS_Q_c |  |  | uint64 | R | 4 | 1 |  |  | energy energy energy energy energy energy energy energy energy energy energy energy energy energy energy energy energy energy energy energy energy energy energy energy energy energy energy energy energy energy energy energy energy energy energy energy energy energy energy energy energy energy energy energy energy energy energy energy energy energy energy energy energy energy energy energy energy energy energy energy energy energy energy energy energy energy energy energy energy energy energy energy energy energy energy energy energy energy energy energy energy energy energy energy energy energy energy energy energy energy energy energy energy energy energy energy energy energy energy energy energy energy energy energy energy energy energy energy energy energy energy energy energy energy energy energy energy energy energy energy energy energy energy energy energy energy energy energy energy energy energy energy energy energy energy energy energy energy energy energy energy energy energy energy energy energy energy energy energy energy energy energy energy energy energy energy energy energy energy energy energy energy energy energy energy energy energy energy energy energy energy energy energy energy energy energy energy energy energy energy energy energy energy energy energy energy energy energy energy energy energy energy energy energy energy energy energy energy energy energy energy energy energy energy energy energy energy energy energy energy energy energy energy energy energy energy energy energy energy energy energy energy energy energy energy energy energy energy energy energy energy energy energy energy energy energy energy energy energy energy energy energy energy energy energy energy energy energy energy energy energy energy energy energy energy energy energy energy energy energy energy energy energy energy energy energy energy energy energy energy energy energy energy energy energy energy energy energy energy energy energy energy energy energy energy energy energy energy energy energy energy energy energy energy energy energy energy energy energy energy energy energy energy energy energy energy energy energy energy energy energy energy energy energy energy energy energy energy energy energy energy energy energy energy energy energy energy energy energy energy energy energy energy energy energy energy energy energy energy energy energy energy energy energy energy energy energy energy energy energy energy energy energy energy energy energy energy energy: max min
22660 | Phase C Apparent Power Min value | MIN_S_c_kVA | kVA |  | float32 | R | 2 | 1 |  |  | energy energy energy energy energy energy energy energy energy energy energy energy energy energy energy energy energy energy energy energy energy energy energy energy energy energy energy energy energy energy energy energy energy energy energy energy energy energy energy energy energy energy energy energy energy energy energy energy energy energy energy energy energy energy energy energy energy energy energy energy energy energy energy energy energy energy energy energy energy energy energy energy energy energy energy energy energy energy energy energy energy energy energy energy energy energy energy energy energy energy energy energy energy energy energy energy energy energy energy energy energy energy energy energy energy energy energy energy energy energy energy energy energy energy energy energy energy energy energy energy energy energy energy energy energy energy energy energy energy energy energy energy energy energy energy energy energy energy energy energy energy energy energy energy energy energy energy energy energy energy energy energy energy energy energy energy energy energy energy energy energy energy energy energy energy energy energy energy energy energy energy energy energy energy energy energy energy energy energy energy energy energy energy energy energy energy energy energy energy energy energy energy energy energy energy energy energy energy energy energy energy energy energy energy energy energy energy energy energy energy energy energy energy energy energy energy energy energy energy energy energy energy energy energy energy energy energy energy energy energy energy energy energy energy energy energy energy energy energy energy energy energy energy energy energy energy energy energy energy energy energy energy energy energy energy energy energy energy energy energy energy energy energy energy energy energy energy energy energy energy energy energy energy energy energy energy energy energy energy energy energy energy energy energy energy energy energy energy energy energy energy energy energy energy energy energy energy energy energy energy energy energy energy energy energy energy energy energy energy energy energy energy energy energy energy energy energy energy energy energy energy energy energy energy energy energy energy energy energy energy energy energy energy energy energy energy energy energy energy energy energy energy energy energy energy energy energy energy energy energy energy energy energy energy energy energy energy energy: max min
22662 | Phase C Apparent Power Min value Timestamp | MIN_TS_S_c |  |  | uint64 | R | 4 | 1 |  |  | energy energy energy energy energy energy energy energy energy energy energy energy energy energy energy energy energy energy energy energy energy energy energy energy energy energy energy energy energy energy energy energy energy energy energy energy energy energy energy energy energy energy energy energy energy energy energy energy energy energy energy energy energy energy energy energy energy energy energy energy energy energy energy energy energy energy energy energy energy energy energy energy energy energy energy energy energy energy energy energy energy energy energy energy energy energy energy energy energy energy energy energy energy energy energy energy energy energy energy energy energy energy energy energy energy energy energy energy energy energy energy energy energy energy energy energy energy energy energy energy energy energy energy energy energy energy energy energy energy energy energy energy energy energy energy energy energy energy energy energy energy energy energy energy energy energy energy energy energy energy energy energy energy energy energy energy energy energy energy energy energy energy energy energy energy energy energy energy energy energy energy energy energy energy energy energy energy energy energy energy energy energy energy energy energy energy energy energy energy energy energy energy energy energy energy energy energy energy energy energy energy energy energy energy energy energy energy energy energy energy energy energy energy energy energy energy energy energy energy energy energy energy energy energy energy energy energy energy energy energy energy energy energy energy energy energy energy energy energy energy energy energy energy energy energy energy energy energy energy energy energy energy energy energy energy energy energy energy energy energy energy energy energy energy energy energy energy energy energy energy energy energy energy energy energy energy energy energy energy energy energy energy energy energy energy energy energy energy energy energy energy energy energy energy energy energy energy energy energy energy energy energy energy energy energy energy energy energy energy energy energy energy energy energy energy energy energy energy energy energy energy energy energy energy energy energy energy energy energy energy energy energy energy energy energy energy energy energy energy energy energy energy energy energy energy energy energy energy energy energy energy energy energy energy energy energy energy energy: max min
22666 | Phase C Power Factor Min value | MIN_PF_c |  | 删除单位 | float32 | R | 2 | 1 |  |  | energy energy energy energy energy energy energy energy energy energy energy energy energy energy energy energy energy energy energy energy energy energy energy energy energy energy energy energy energy energy energy energy energy energy energy energy energy energy energy energy energy energy energy energy energy energy energy energy energy energy energy energy energy energy energy energy energy energy energy energy energy energy energy energy energy energy energy energy energy energy energy energy energy energy energy energy energy energy energy energy energy energy energy energy energy energy energy energy energy energy energy energy energy energy energy energy energy energy energy energy energy energy energy energy energy energy energy energy energy energy energy energy energy energy energy energy energy energy energy energy energy energy energy energy energy energy energy energy energy energy energy energy energy energy energy energy energy energy energy energy energy energy energy energy energy energy energy energy energy energy energy energy energy energy energy energy energy energy energy energy energy energy energy energy energy energy energy energy energy energy energy energy energy energy energy energy energy energy energy energy energy energy energy energy energy energy energy energy energy energy energy energy energy energy energy energy energy energy energy energy energy energy energy energy energy energy energy energy energy energy energy energy energy energy energy energy energy energy energy energy energy energy energy energy energy energy energy energy energy energy energy energy energy energy energy energy energy energy energy energy energy energy energy energy energy energy energy energy energy energy energy energy energy energy energy energy energy energy energy energy energy energy energy energy energy energy energy energy energy energy energy energy energy energy energy energy energy energy energy energy energy energy energy energy energy energy energy energy energy energy energy energy energy energy energy energy energy energy energy energy energy energy energy energy energy energy energy energy energy energy energy energy energy energy energy energy energy energy energy energy energy energy energy energy energy energy energy energy energy energy energy energy energy energy energy energy energy energy energy energy energy energy energy energy energy energy energy energy energy energy energy energy energy energy energy energy energy energy: max min
22668 | Phase C Power Factor Min value Timestamp | MIN_TS_PF_c |  |  | uint64 | R | 4 | 1 |  |  | energy energy energy energy energy energy energy energy energy energy energy energy energy energy energy energy energy energy energy energy energy energy energy energy energy energy energy energy energy energy energy energy energy energy energy energy energy energy energy energy energy energy energy energy energy energy energy energy energy energy energy energy energy energy energy energy energy energy energy energy energy energy energy energy energy energy energy energy energy energy energy energy energy energy energy energy energy energy energy energy energy energy energy energy energy energy energy energy energy energy energy energy energy energy energy energy energy energy energy energy energy energy energy energy energy energy energy energy energy energy energy energy energy energy energy energy energy energy energy energy energy energy energy energy energy energy energy energy energy energy energy energy energy energy energy energy energy energy energy energy energy energy energy energy energy energy energy energy energy energy energy energy energy energy energy energy energy energy energy energy energy energy energy energy energy energy energy energy energy energy energy energy energy energy energy energy energy energy energy energy energy energy energy energy energy energy energy energy energy energy energy energy energy energy energy energy energy energy energy energy energy energy energy energy energy energy energy energy energy energy energy energy energy energy energy energy energy energy energy energy energy energy energy energy energy energy energy energy energy energy energy energy energy energy energy energy energy energy energy energy energy energy energy energy energy energy energy energy energy energy energy energy energy energy energy energy energy energy energy energy energy energy energy energy energy energy energy energy energy energy energy energy energy energy energy energy energy energy energy energy energy energy energy energy energy energy energy energy energy energy energy energy energy energy energy energy energy energy energy energy energy energy energy energy energy energy energy energy energy energy energy energy energy energy energy energy energy energy energy energy energy energy energy energy energy energy energy energy energy energy energy energy energy energy energy energy energy energy energy energy energy energy energy energy energy energy energy energy energy energy energy energy energy energy energy energy energy energy: max min
22672 | Phase C Voltage THD Min value | MIN_THD_V_c_% | % |  | float32 | R | 2 | 1 |  |  | energy energy energy energy energy energy energy energy energy energy energy energy energy energy energy energy energy energy energy energy energy energy energy energy energy energy energy energy energy energy energy energy energy energy energy energy energy energy energy energy energy energy energy energy energy energy energy energy energy energy energy energy energy energy energy energy energy energy energy energy energy energy energy energy energy energy energy energy energy energy energy energy energy energy energy energy energy energy energy energy energy energy energy energy energy energy energy energy energy energy energy energy energy energy energy energy energy energy energy energy energy energy energy energy energy energy energy energy energy energy energy energy energy energy energy energy energy energy energy energy energy energy energy energy energy energy energy energy energy energy energy energy energy energy energy energy energy energy energy energy energy energy energy energy energy energy energy energy energy energy energy energy energy energy energy energy energy energy energy energy energy energy energy energy energy energy energy energy energy energy energy energy energy energy energy energy energy energy energy energy energy energy energy energy energy energy energy energy energy energy energy energy energy energy energy energy energy energy energy energy energy energy energy energy energy energy energy energy energy energy energy energy energy energy energy energy energy energy energy energy energy energy energy energy energy energy energy energy energy energy energy energy energy energy energy energy energy energy energy energy energy energy energy energy energy energy energy energy energy energy energy energy energy energy energy energy energy energy energy energy energy energy energy energy energy energy energy energy energy energy energy energy energy energy energy energy energy energy energy energy energy energy energy energy energy energy energy energy energy energy energy energy energy energy energy energy energy energy energy energy energy energy energy energy energy energy energy energy energy energy energy energy energy energy energy energy energy energy energy energy energy energy energy energy energy energy energy energy energy energy energy energy energy energy energy energy energy energy energy energy energy energy energy energy energy energy energy energy energy energy energy energy energy energy energy energy energy energy: max min
22674 | Phase C Voltage THD Min value Timestamp | MIN_TS_THD_V_c |  |  | uint64 | R | 4 | 1 |  |  | energy energy energy energy energy energy energy energy energy energy energy energy energy energy energy energy energy energy energy energy energy energy energy energy energy energy energy energy energy energy energy energy energy energy energy energy energy energy energy energy energy energy energy energy energy energy energy energy energy energy energy energy energy energy energy energy energy energy energy energy energy energy energy energy energy energy energy energy energy energy energy energy energy energy energy energy energy energy energy energy energy energy energy energy energy energy energy energy energy energy energy energy energy energy energy energy energy energy energy energy energy energy energy energy energy energy energy energy energy energy energy energy energy energy energy energy energy energy energy energy energy energy energy energy energy energy energy energy energy energy energy energy energy energy energy energy energy energy energy energy energy energy energy energy energy energy energy energy energy energy energy energy energy energy energy energy energy energy energy energy energy energy energy energy energy energy energy energy energy energy energy energy energy energy energy energy energy energy energy energy energy energy energy energy energy energy energy energy energy energy energy energy energy energy energy energy energy energy energy energy energy energy energy energy energy energy energy energy energy energy energy energy energy energy energy energy energy energy energy energy energy energy energy energy energy energy energy energy energy energy energy energy energy energy energy energy energy energy energy energy energy energy energy energy energy energy energy energy energy energy energy energy energy energy energy energy energy energy energy energy energy energy energy energy energy energy energy energy energy energy energy energy energy energy energy energy energy energy energy energy energy energy energy energy energy energy energy energy energy energy energy energy energy energy energy energy energy energy energy energy energy energy energy energy energy energy energy energy energy energy energy energy energy energy energy energy energy energy energy energy energy energy energy energy energy energy energy energy energy energy energy energy energy energy energy energy energy energy energy energy energy energy energy energy energy energy energy energy energy energy energy energy energy energy energy energy energy energy: max min
22678 | Voltage Unbalance Factor Magnitude Min value | MIN_UNBL_V_% | % |  | float32 | R | 2 | 1 |  |  | energy energy energy energy energy energy energy energy energy energy energy energy energy energy energy energy energy energy energy energy energy energy energy energy energy energy energy energy energy energy energy energy energy energy energy energy energy energy energy energy energy energy energy energy energy energy energy energy energy energy energy energy energy energy energy energy energy energy energy energy energy energy energy energy energy energy energy energy energy energy energy energy energy energy energy energy energy energy energy energy energy energy energy energy energy energy energy energy energy energy energy energy energy energy energy energy energy energy energy energy energy energy energy energy energy energy energy energy energy energy energy energy energy energy energy energy energy energy energy energy energy energy energy energy energy energy energy energy energy energy energy energy energy energy energy energy energy energy energy energy energy energy energy energy energy energy energy energy energy energy energy energy energy energy energy energy energy energy energy energy energy energy energy energy energy energy energy energy energy energy energy energy energy energy energy energy energy energy energy energy energy energy energy energy energy energy energy energy energy energy energy energy energy energy energy energy energy energy energy energy energy energy energy energy energy energy energy energy energy energy energy energy energy energy energy energy energy energy energy energy energy energy energy energy energy energy energy energy energy energy energy energy energy energy energy energy energy energy energy energy energy energy energy energy energy energy energy energy energy energy energy energy energy energy energy energy energy energy energy energy energy energy energy energy energy energy energy energy energy energy energy energy energy energy energy energy energy energy energy energy energy energy energy energy energy energy energy energy energy energy energy energy energy energy energy energy energy energy energy energy energy energy energy energy energy energy energy energy energy energy energy energy energy energy energy energy energy energy energy energy energy energy energy energy energy energy energy energy energy energy energy energy energy energy energy energy energy energy energy energy energy energy energy energy energy energy energy energy energy energy energy energy energy energy energy energy energy energy: max min
22680 | Voltage Unbalance Factor Magnitude Min value Timestamp | MIN_UNBLTS_V_% |  |  | uint64 | R | 4 | 1 |  |  | energy energy energy energy energy energy energy energy energy energy energy energy energy energy energy energy energy energy energy energy energy energy energy energy energy energy energy energy energy energy energy energy energy energy energy energy energy energy energy energy energy energy energy energy energy energy energy energy energy energy energy energy energy energy energy energy energy energy energy energy energy energy energy energy energy energy energy energy energy energy energy energy energy energy energy energy energy energy energy energy energy energy energy energy energy energy energy energy energy energy energy energy energy energy energy energy energy energy energy energy energy energy energy energy energy energy energy energy energy energy energy energy energy energy energy energy energy energy energy energy energy energy energy energy energy energy energy energy energy energy energy energy energy energy energy energy energy energy energy energy energy energy energy energy energy energy energy energy energy energy energy energy energy energy energy energy energy energy energy energy energy energy energy energy energy energy energy energy energy energy energy energy energy energy energy energy energy energy energy energy energy energy energy energy energy energy energy energy energy energy energy energy energy energy energy energy energy energy energy energy energy energy energy energy energy energy energy energy energy energy energy energy energy energy energy energy energy energy energy energy energy energy energy energy energy energy energy energy energy energy energy energy energy energy energy energy energy energy energy energy energy energy energy energy energy energy energy energy energy energy energy energy energy energy energy energy energy energy energy energy energy energy energy energy energy energy energy energy energy energy energy energy energy energy energy energy energy energy energy energy energy energy energy energy energy energy energy energy energy energy energy energy energy energy energy energy energy energy energy energy energy energy energy energy energy energy energy energy energy energy energy energy energy energy energy energy energy energy energy energy energy energy energy energy energy energy energy energy energy energy energy energy energy energy energy energy energy energy energy energy energy energy energy energy energy energy energy energy energy energy energy energy energy energy energy energy energy energy: max min
22684 | Input Channel 1 Current Min value | MIN_I_001_A | A |  | float32 | R | 2 | 1 |  |  | energy energy energy energy energy energy energy energy energy energy energy energy energy energy energy energy energy energy energy energy energy energy energy energy energy energy energy energy energy energy energy energy energy energy energy energy energy energy energy energy energy energy energy energy energy energy energy energy energy energy energy energy energy energy energy energy energy energy energy energy energy energy energy energy energy energy energy energy energy energy energy energy energy energy energy energy energy energy energy energy energy energy energy energy energy energy energy energy energy energy energy energy energy energy energy energy energy energy energy energy energy energy energy energy energy energy energy energy energy energy energy energy energy energy energy energy energy energy energy energy energy energy energy energy energy energy energy energy energy energy energy energy energy energy energy energy energy energy energy energy energy energy energy energy energy energy energy energy energy energy energy energy energy energy energy energy energy energy energy energy energy energy energy energy energy energy energy energy energy energy energy energy energy energy energy energy energy energy energy energy energy energy energy energy energy energy energy energy energy energy energy energy energy energy energy energy energy energy energy energy energy energy energy energy energy energy energy energy energy energy energy energy energy energy energy energy energy energy energy energy energy energy energy energy energy energy energy energy energy energy energy energy energy energy energy energy energy energy energy energy energy energy energy energy energy energy energy energy energy energy energy energy energy energy energy energy energy energy energy energy energy energy energy energy energy energy energy energy energy energy energy energy energy energy energy energy energy energy energy energy energy energy energy energy energy energy energy energy energy energy energy energy energy energy energy energy energy energy energy energy energy energy energy energy energy energy energy energy energy energy energy energy energy energy energy energy energy energy energy energy energy energy energy energy energy energy energy energy energy energy energy energy energy energy energy energy energy energy energy energy energy energy energy energy energy energy energy energy energy energy energy energy energy energy energy energy energy energy: max min
22686 | Input Channel 1 Current Min value Timestamp | MIN_TS_I_001 |  |  | uint64 | R | 4 | 1 |  |  | energy energy energy energy energy energy energy energy energy energy energy energy energy energy energy energy energy energy energy energy energy energy energy energy energy energy energy energy energy energy energy energy energy energy energy energy energy energy energy energy energy energy energy energy energy energy energy energy energy energy energy energy energy energy energy energy energy energy energy energy energy energy energy energy energy energy energy energy energy energy energy energy energy energy energy energy energy energy energy energy energy energy energy energy energy energy energy energy energy energy energy energy energy energy energy energy energy energy energy energy energy energy energy energy energy energy energy energy energy energy energy energy energy energy energy energy energy energy energy energy energy energy energy energy energy energy energy energy energy energy energy energy energy energy energy energy energy energy energy energy energy energy energy energy energy energy energy energy energy energy energy energy energy energy energy energy energy energy energy energy energy energy energy energy energy energy energy energy energy energy energy energy energy energy energy energy energy energy energy energy energy energy energy energy energy energy energy energy energy energy energy energy energy energy energy energy energy energy energy energy energy energy energy energy energy energy energy energy energy energy energy energy energy energy energy energy energy energy energy energy energy energy energy energy energy energy energy energy energy energy energy energy energy energy energy energy energy energy energy energy energy energy energy energy energy energy energy energy energy energy energy energy energy energy energy energy energy energy energy energy energy energy energy energy energy energy energy energy energy energy energy energy energy energy energy energy energy energy energy energy energy energy energy energy energy energy energy energy energy energy energy energy energy energy energy energy energy energy energy energy energy energy energy energy energy energy energy energy energy energy energy energy energy energy energy energy energy energy energy energy energy energy energy energy energy energy energy energy energy energy energy energy energy energy energy energy energy energy energy energy energy energy energy energy energy energy energy energy energy energy energy energy energy energy energy energy energy energy: max min
22690 | Input Channel 1 Active Power Min value | MIN_P_001_kW | kW |  | float32 | R | 2 | 1 |  |  | energy energy energy energy energy energy energy energy energy energy energy energy energy energy energy energy energy energy energy energy energy energy energy energy energy energy energy energy energy energy energy energy energy energy energy energy energy energy energy energy energy energy energy energy energy energy energy energy energy energy energy energy energy energy energy energy energy energy energy energy energy energy energy energy energy energy energy energy energy energy energy energy energy energy energy energy energy energy energy energy energy energy energy energy energy energy energy energy energy energy energy energy energy energy energy energy energy energy energy energy energy energy energy energy energy energy energy energy energy energy energy energy energy energy energy energy energy energy energy energy energy energy energy energy energy energy energy energy energy energy energy energy energy energy energy energy energy energy energy energy energy energy energy energy energy energy energy energy energy energy energy energy energy energy energy energy energy energy energy energy energy energy energy energy energy energy energy energy energy energy energy energy energy energy energy energy energy energy energy energy energy energy energy energy energy energy energy energy energy energy energy energy energy energy energy energy energy energy energy energy energy energy energy energy energy energy energy energy energy energy energy energy energy energy energy energy energy energy energy energy energy energy energy energy energy energy energy energy energy energy energy energy energy energy energy energy energy energy energy energy energy energy energy energy energy energy energy energy energy energy energy energy energy energy energy energy energy energy energy energy energy energy energy energy energy energy energy energy energy energy energy energy energy energy energy energy energy energy energy energy energy energy energy energy energy energy energy energy energy energy energy energy energy energy energy energy energy energy energy energy energy energy energy energy energy energy energy energy energy energy energy energy energy energy energy energy energy energy energy energy energy energy energy energy energy energy energy energy energy energy energy energy energy energy energy energy energy energy energy energy energy energy energy energy energy energy energy energy energy energy energy energy energy energy energy energy energy energy: max min
22692 | Input Channel 1 Active Power Min value Timestamp | MIN_TS_P_001 |  |  | uint64 | R | 4 | 1 |  |  | energy energy energy energy energy energy energy energy energy energy energy energy energy energy energy energy energy energy energy energy energy energy energy energy energy energy energy energy energy energy energy energy energy energy energy energy energy energy energy energy energy energy energy energy energy energy energy energy energy energy energy energy energy energy energy energy energy energy energy energy energy energy energy energy energy energy energy energy energy energy energy energy energy energy energy energy energy energy energy energy energy energy energy energy energy energy energy energy energy energy energy energy energy energy energy energy energy energy energy energy energy energy energy energy energy energy energy energy energy energy energy energy energy energy energy energy energy energy energy energy energy energy energy energy energy energy energy energy energy energy energy energy energy energy energy energy energy energy energy energy energy energy energy energy energy energy energy energy energy energy energy energy energy energy energy energy energy energy energy energy energy energy energy energy energy energy energy energy energy energy energy energy energy energy energy energy energy energy energy energy energy energy energy energy energy energy energy energy energy energy energy energy energy energy energy energy energy energy energy energy energy energy energy energy energy energy energy energy energy energy energy energy energy energy energy energy energy energy energy energy energy energy energy energy energy energy energy energy energy energy energy energy energy energy energy energy energy energy energy energy energy energy energy energy energy energy energy energy energy energy energy energy energy energy energy energy energy energy energy energy energy energy energy energy energy energy energy energy energy energy energy energy energy energy energy energy energy energy energy energy energy energy energy energy energy energy energy energy energy energy energy energy energy energy energy energy energy energy energy energy energy energy energy energy energy energy energy energy energy energy energy energy energy energy energy energy energy energy energy energy energy energy energy energy energy energy energy energy energy energy energy energy energy energy energy energy energy energy energy energy energy energy energy energy energy energy energy energy energy energy energy energy energy energy energy energy energy energy: max min
22696 | Input Channel 1 Reactive Power Min value | MIN_Q_001_kvar | kvar |  | float32 | R | 2 | 1 |  |  | energy energy energy energy energy energy energy energy energy energy energy energy energy energy energy energy energy energy energy energy energy energy energy energy energy energy energy energy energy energy energy energy energy energy energy energy energy energy energy energy energy energy energy energy energy energy energy energy energy energy energy energy energy energy energy energy energy energy energy energy energy energy energy energy energy energy energy energy energy energy energy energy energy energy energy energy energy energy energy energy energy energy energy energy energy energy energy energy energy energy energy energy energy energy energy energy energy energy energy energy energy energy energy energy energy energy energy energy energy energy energy energy energy energy energy energy energy energy energy energy energy energy energy energy energy energy energy energy energy energy energy energy energy energy energy energy energy energy energy energy energy energy energy energy energy energy energy energy energy energy energy energy energy energy energy energy energy energy energy energy energy energy energy energy energy energy energy energy energy energy energy energy energy energy energy energy energy energy energy energy energy energy energy energy energy energy energy energy energy energy energy energy energy energy energy energy energy energy energy energy energy energy energy energy energy energy energy energy energy energy energy energy energy energy energy energy energy energy energy energy energy energy energy energy energy energy energy energy energy energy energy energy energy energy energy energy energy energy energy energy energy energy energy energy energy energy energy energy energy energy energy energy energy energy energy energy energy energy energy energy energy energy energy energy energy energy energy energy energy energy energy energy energy energy energy energy energy energy energy energy energy energy energy energy energy energy energy energy energy energy energy energy energy energy energy energy energy energy energy energy energy energy energy energy energy energy energy energy energy energy energy energy energy energy energy energy energy energy energy energy energy energy energy energy energy energy energy energy energy energy energy energy energy energy energy energy energy energy energy energy energy energy energy energy energy energy energy energy energy energy energy energy energy energy energy energy energy energy: max min
22698 | Input Channel 1 Reactive Power Min value Timestamp | MIN_TS_Q_001 |  |  | uint64 | R | 4 | 1 |  |  | energy energy energy energy energy energy energy energy energy energy energy energy energy energy energy energy energy energy energy energy energy energy energy energy energy energy energy energy energy energy energy energy energy energy energy energy energy energy energy energy energy energy energy energy energy energy energy energy energy energy energy energy energy energy energy energy energy energy energy energy energy energy energy energy energy energy energy energy energy energy energy energy energy energy energy energy energy energy energy energy energy energy energy energy energy energy energy energy energy energy energy energy energy energy energy energy energy energy energy energy energy energy energy energy energy energy energy energy energy energy energy energy energy energy energy energy energy energy energy energy energy energy energy energy energy energy energy energy energy energy energy energy energy energy energy energy energy energy energy energy energy energy energy energy energy energy energy energy energy energy energy energy energy energy energy energy energy energy energy energy energy energy energy energy energy energy energy energy energy energy energy energy energy energy energy energy energy energy energy energy energy energy energy energy energy energy energy energy energy energy energy energy energy energy energy energy energy energy energy energy energy energy energy energy energy energy energy energy energy energy energy energy energy energy energy energy energy energy energy energy energy energy energy energy energy energy energy energy energy energy energy energy energy energy energy energy energy energy energy energy energy energy energy energy energy energy energy energy energy energy energy energy energy energy energy energy energy energy energy energy energy energy energy energy energy energy energy energy energy energy energy energy energy energy energy energy energy energy energy energy energy energy energy energy energy energy energy energy energy energy energy energy energy energy energy energy energy energy energy energy energy energy energy energy energy energy energy energy energy energy energy energy energy energy energy energy energy energy energy energy energy energy energy energy energy energy energy energy energy energy energy energy energy energy energy energy energy energy energy energy energy energy energy energy energy energy energy energy energy energy energy energy energy energy energy energy energy energy: max min
22702 | Input Channel 1 Apparent Power Min value | MIN_S_001_kVA | kVA |  | float32 | R | 2 | 1 |  |  | energy energy energy energy energy energy energy energy energy energy energy energy energy energy energy energy energy energy energy energy energy energy energy energy energy energy energy energy energy energy energy energy energy energy energy energy energy energy energy energy energy energy energy energy energy energy energy energy energy energy energy energy energy energy energy energy energy energy energy energy energy energy energy energy energy energy energy energy energy energy energy energy energy energy energy energy energy energy energy energy energy energy energy energy energy energy energy energy energy energy energy energy energy energy energy energy energy energy energy energy energy energy energy energy energy energy energy energy energy energy energy energy energy energy energy energy energy energy energy energy energy energy energy energy energy energy energy energy energy energy energy energy energy energy energy energy energy energy energy energy energy energy energy energy energy energy energy energy energy energy energy energy energy energy energy energy energy energy energy energy energy energy energy energy energy energy energy energy energy energy energy energy energy energy energy energy energy energy energy energy energy energy energy energy energy energy energy energy energy energy energy energy energy energy energy energy energy energy energy energy energy energy energy energy energy energy energy energy energy energy energy energy energy energy energy energy energy energy energy energy energy energy energy energy energy energy energy energy energy energy energy energy energy energy energy energy energy energy energy energy energy energy energy energy energy energy energy energy energy energy energy energy energy energy energy energy energy energy energy energy energy energy energy energy energy energy energy energy energy energy energy energy energy energy energy energy energy energy energy energy energy energy energy energy energy energy energy energy energy energy energy energy energy energy energy energy energy energy energy energy energy energy energy energy energy energy energy energy energy energy energy energy energy energy energy energy energy energy energy energy energy energy energy energy energy energy energy energy energy energy energy energy energy energy energy energy energy energy energy energy energy energy energy energy energy energy energy energy energy energy energy energy energy energy energy energy energy energy: max min
22704 | Input Channel 1 Apparent Power Min value Timestamp | MIN_TS_S_001 |  |  | uint64 | R | 4 | 1 |  |  | energy energy energy energy energy energy energy energy energy energy energy energy energy energy energy energy energy energy energy energy energy energy energy energy energy energy energy energy energy energy energy energy energy energy energy energy energy energy energy energy energy energy energy energy energy energy energy energy energy energy energy energy energy energy energy energy energy energy energy energy energy energy energy energy energy energy energy energy energy energy energy energy energy energy energy energy energy energy energy energy energy energy energy energy energy energy energy energy energy energy energy energy energy energy energy energy energy energy energy energy energy energy energy energy energy energy energy energy energy energy energy energy energy energy energy energy energy energy energy energy energy energy energy energy energy energy energy energy energy energy energy energy energy energy energy energy energy energy energy energy energy energy energy energy energy energy energy energy energy energy energy energy energy energy energy energy energy energy energy energy energy energy energy energy energy energy energy energy energy energy energy energy energy energy energy energy energy energy energy energy energy energy energy energy energy energy energy energy energy energy energy energy energy energy energy energy energy energy energy energy energy energy energy energy energy energy energy energy energy energy energy energy energy energy energy energy energy energy energy energy energy energy energy energy energy energy energy energy energy energy energy energy energy energy energy energy energy energy energy energy energy energy energy energy energy energy energy energy energy energy energy energy energy energy energy energy energy energy energy energy energy energy energy energy energy energy energy energy energy energy energy energy energy energy energy energy energy energy energy energy energy energy energy energy energy energy energy energy energy energy energy energy energy energy energy energy energy energy energy energy energy energy energy energy energy energy energy energy energy energy energy energy energy energy energy energy energy energy energy energy energy energy energy energy energy energy energy energy energy energy energy energy energy energy energy energy energy energy energy energy energy energy energy energy energy energy energy energy energy energy energy energy energy energy energy energy energy energy: max min
22708 | Input Channel 1 Power Factor Min value | MIN_PF_001 |  | 删除单位 | float32 | R | 2 | 1 |  |  | energy energy energy energy energy energy energy energy energy energy energy energy energy energy energy energy energy energy energy energy energy energy energy energy energy energy energy energy energy energy energy energy energy energy energy energy energy energy energy energy energy energy energy energy energy energy energy energy energy energy energy energy energy energy energy energy energy energy energy energy energy energy energy energy energy energy energy energy energy energy energy energy energy energy energy energy energy energy energy energy energy energy energy energy energy energy energy energy energy energy energy energy energy energy energy energy energy energy energy energy energy energy energy energy energy energy energy energy energy energy energy energy energy energy energy energy energy energy energy energy energy energy energy energy energy energy energy energy energy energy energy energy energy energy energy energy energy energy energy energy energy energy energy energy energy energy energy energy energy energy energy energy energy energy energy energy energy energy energy energy energy energy energy energy energy energy energy energy energy energy energy energy energy energy energy energy energy energy energy energy energy energy energy energy energy energy energy energy energy energy energy energy energy energy energy energy energy energy energy energy energy energy energy energy energy energy energy energy energy energy energy energy energy energy energy energy energy energy energy energy energy energy energy energy energy energy energy energy energy energy energy energy energy energy energy energy energy energy energy energy energy energy energy energy energy energy energy energy energy energy energy energy energy energy energy energy energy energy energy energy energy energy energy energy energy energy energy energy energy energy energy energy energy energy energy energy energy energy energy energy energy energy energy energy energy energy energy energy energy energy energy energy energy energy energy energy energy energy energy energy energy energy energy energy energy energy energy energy energy energy energy energy energy energy energy energy energy energy energy energy energy energy energy energy energy energy energy energy energy energy energy energy energy energy energy energy energy energy energy energy energy energy energy energy energy energy energy energy energy energy energy energy energy energy energy energy energy energy: max min
22710 | Input Channel 1 Power Factor Min value Timestamp | MIN_TS_PF_001 |  |  | uint64 | R | 4 | 1 |  |  | energy energy energy energy energy energy energy energy energy energy energy energy energy energy energy energy energy energy energy energy energy energy energy energy energy energy energy energy energy energy energy energy energy energy energy energy energy energy energy energy energy energy energy energy energy energy energy energy energy energy energy energy energy energy energy energy energy energy energy energy energy energy energy energy energy energy energy energy energy energy energy energy energy energy energy energy energy energy energy energy energy energy energy energy energy energy energy energy energy energy energy energy energy energy energy energy energy energy energy energy energy energy energy energy energy energy energy energy energy energy energy energy energy energy energy energy energy energy energy energy energy energy energy energy energy energy energy energy energy energy energy energy energy energy energy energy energy energy energy energy energy energy energy energy energy energy energy energy energy energy energy energy energy energy energy energy energy energy energy energy energy energy energy energy energy energy energy energy energy energy energy energy energy energy energy energy energy energy energy energy energy energy energy energy energy energy energy energy energy energy energy energy energy energy energy energy energy energy energy energy energy energy energy energy energy energy energy energy energy energy energy energy energy energy energy energy energy energy energy energy energy energy energy energy energy energy energy energy energy energy energy energy energy energy energy energy energy energy energy energy energy energy energy energy energy energy energy energy energy energy energy energy energy energy energy energy energy energy energy energy energy energy energy energy energy energy energy energy energy energy energy energy energy energy energy energy energy energy energy energy energy energy energy energy energy energy energy energy energy energy energy energy energy energy energy energy energy energy energy energy energy energy energy energy energy energy energy energy energy energy energy energy energy energy energy energy energy energy energy energy energy energy energy energy energy energy energy energy energy energy energy energy energy energy energy energy energy energy energy energy energy energy energy energy energy energy energy energy energy energy energy energy energy energy energy energy energy energy: max min
22714 | Input Channel 1 Current THD Min value | MIN_THD_I_001_% | % |  | float32 | R | 2 | 1 |  |  | energy energy energy energy energy energy energy energy energy energy energy energy energy energy energy energy energy energy energy energy energy energy energy energy energy energy energy energy energy energy energy energy energy energy energy energy energy energy energy energy energy energy energy energy energy energy energy energy energy energy energy energy energy energy energy energy energy energy energy energy energy energy energy energy energy energy energy energy energy energy energy energy energy energy energy energy energy energy energy energy energy energy energy energy energy energy energy energy energy energy energy energy energy energy energy energy energy energy energy energy energy energy energy energy energy energy energy energy energy energy energy energy energy energy energy energy energy energy energy energy energy energy energy energy energy energy energy energy energy energy energy energy energy energy energy energy energy energy energy energy energy energy energy energy energy energy energy energy energy energy energy energy energy energy energy energy energy energy energy energy energy energy energy energy energy energy energy energy energy energy energy energy energy energy energy energy energy energy energy energy energy energy energy energy energy energy energy energy energy energy energy energy energy energy energy energy energy energy energy energy energy energy energy energy energy energy energy energy energy energy energy energy energy energy energy energy energy energy energy energy energy energy energy energy energy energy energy energy energy energy energy energy energy energy energy energy energy energy energy energy energy energy energy energy energy energy energy energy energy energy energy energy energy energy energy energy energy energy energy energy energy energy energy energy energy energy energy energy energy energy energy energy energy energy energy energy energy energy energy energy energy energy energy energy energy energy energy energy energy energy energy energy energy energy energy energy energy energy energy energy energy energy energy energy energy energy energy energy energy energy energy energy energy energy energy energy energy energy energy energy energy energy energy energy energy energy energy energy energy energy energy energy energy energy energy energy energy energy energy energy energy energy energy energy energy energy energy energy energy energy energy energy energy energy energy energy energy energy: max min
22716 | Input Channel 1 Current THD Min value Timestamp | MIN_TS_THD_I_001 |  |  | uint64 | R | 4 | 1 |  |  | energy energy energy energy energy energy energy energy energy energy energy energy energy energy energy energy energy energy energy energy energy energy energy energy energy energy energy energy energy energy energy energy energy energy energy energy energy energy energy energy energy energy energy energy energy energy energy energy energy energy energy energy energy energy energy energy energy energy energy energy energy energy energy energy energy energy energy energy energy energy energy energy energy energy energy energy energy energy energy energy energy energy energy energy energy energy energy energy energy energy energy energy energy energy energy energy energy energy energy energy energy energy energy energy energy energy energy energy energy energy energy energy energy energy energy energy energy energy energy energy energy energy energy energy energy energy energy energy energy energy energy energy energy energy energy energy energy energy energy energy energy energy energy energy energy energy energy energy energy energy energy energy energy energy energy energy energy energy energy energy energy energy energy energy energy energy energy energy energy energy energy energy energy energy energy energy energy energy energy energy energy energy energy energy energy energy energy energy energy energy energy energy energy energy energy energy energy energy energy energy energy energy energy energy energy energy energy energy energy energy energy energy energy energy energy energy energy energy energy energy energy energy energy energy energy energy energy energy energy energy energy energy energy energy energy energy energy energy energy energy energy energy energy energy energy energy energy energy energy energy energy energy energy energy energy energy energy energy energy energy energy energy energy energy energy energy energy energy energy energy energy energy energy energy energy energy energy energy energy energy energy energy energy energy energy energy energy energy energy energy energy energy energy energy energy energy energy energy energy energy energy energy energy energy energy energy energy energy energy energy energy energy energy energy energy energy energy energy energy energy energy energy energy energy energy energy energy energy energy energy energy energy energy energy energy energy energy energy energy energy energy energy energy energy energy energy energy energy energy energy energy energy energy energy energy energy energy energy: max min
22720 | Input Channel 2 Current Min value | MIN_I_002_A | A |  | float32 | R | 2 | 1 |  |  | energy energy energy energy energy energy energy energy energy energy energy energy energy energy energy energy energy energy energy energy energy energy energy energy energy energy energy energy energy energy energy energy energy energy energy energy energy energy energy energy energy energy energy energy energy energy energy energy energy energy energy energy energy energy energy energy energy energy energy energy energy energy energy energy energy energy energy energy energy energy energy energy energy energy energy energy energy energy energy energy energy energy energy energy energy energy energy energy energy energy energy energy energy energy energy energy energy energy energy energy energy energy energy energy energy energy energy energy energy energy energy energy energy energy energy energy energy energy energy energy energy energy energy energy energy energy energy energy energy energy energy energy energy energy energy energy energy energy energy energy energy energy energy energy energy energy energy energy energy energy energy energy energy energy energy energy energy energy energy energy energy energy energy energy energy energy energy energy energy energy energy energy energy energy energy energy energy energy energy energy energy energy energy energy energy energy energy energy energy energy energy energy energy energy energy energy energy energy energy energy energy energy energy energy energy energy energy energy energy energy energy energy energy energy energy energy energy energy energy energy energy energy energy energy energy energy energy energy energy energy energy energy energy energy energy energy energy energy energy energy energy energy energy energy energy energy energy energy energy energy energy energy energy energy energy energy energy energy energy energy energy energy energy energy energy energy energy energy energy energy energy energy energy energy energy energy energy energy energy energy energy energy energy energy energy energy energy energy energy energy energy energy energy energy energy energy energy energy energy energy energy energy energy energy energy energy energy energy energy energy energy energy energy energy energy energy energy energy energy energy energy energy energy energy energy energy energy energy energy energy energy energy energy energy energy energy energy energy energy energy energy energy energy energy energy energy energy energy energy energy energy energy energy energy energy energy energy energy: max min
22722 | Input Channel 2 Current Min value Timestamp | MIN_TS_I_002 |  |  | uint64 | R | 4 | 1 |  |  | energy energy energy energy energy energy energy energy energy energy energy energy energy energy energy energy energy energy energy energy energy energy energy energy energy energy energy energy energy energy energy energy energy energy energy energy energy energy energy energy energy energy energy energy energy energy energy energy energy energy energy energy energy energy energy energy energy energy energy energy energy energy energy energy energy energy energy energy energy energy energy energy energy energy energy energy energy energy energy energy energy energy energy energy energy energy energy energy energy energy energy energy energy energy energy energy energy energy energy energy energy energy energy energy energy energy energy energy energy energy energy energy energy energy energy energy energy energy energy energy energy energy energy energy energy energy energy energy energy energy energy energy energy energy energy energy energy energy energy energy energy energy energy energy energy energy energy energy energy energy energy energy energy energy energy energy energy energy energy energy energy energy energy energy energy energy energy energy energy energy energy energy energy energy energy energy energy energy energy energy energy energy energy energy energy energy energy energy energy energy energy energy energy energy energy energy energy energy energy energy energy energy energy energy energy energy energy energy energy energy energy energy energy energy energy energy energy energy energy energy energy energy energy energy energy energy energy energy energy energy energy energy energy energy energy energy energy energy energy energy energy energy energy energy energy energy energy energy energy energy energy energy energy energy energy energy energy energy energy energy energy energy energy energy energy energy energy energy energy energy energy energy energy energy energy energy energy energy energy energy energy energy energy energy energy energy energy energy energy energy energy energy energy energy energy energy energy energy energy energy energy energy energy energy energy energy energy energy energy energy energy energy energy energy energy energy energy energy energy energy energy energy energy energy energy energy energy energy energy energy energy energy energy energy energy energy energy energy energy energy energy energy energy energy energy energy energy energy energy energy energy energy energy energy energy energy energy energy: max min
22726 | Input Channel 2 Active Power Min value | MIN_P_002_kW | kW |  | float32 | R | 2 | 1 |  |  | energy energy energy energy energy energy energy energy energy energy energy energy energy energy energy energy energy energy energy energy energy energy energy energy energy energy energy energy energy energy energy energy energy energy energy energy energy energy energy energy energy energy energy energy energy energy energy energy energy energy energy energy energy energy energy energy energy energy energy energy energy energy energy energy energy energy energy energy energy energy energy energy energy energy energy energy energy energy energy energy energy energy energy energy energy energy energy energy energy energy energy energy energy energy energy energy energy energy energy energy energy energy energy energy energy energy energy energy energy energy energy energy energy energy energy energy energy energy energy energy energy energy energy energy energy energy energy energy energy energy energy energy energy energy energy energy energy energy energy energy energy energy energy energy energy energy energy energy energy energy energy energy energy energy energy energy energy energy energy energy energy energy energy energy energy energy energy energy energy energy energy energy energy energy energy energy energy energy energy energy energy energy energy energy energy energy energy energy energy energy energy energy energy energy energy energy energy energy energy energy energy energy energy energy energy energy energy energy energy energy energy energy energy energy energy energy energy energy energy energy energy energy energy energy energy energy energy energy energy energy energy energy energy energy energy energy energy energy energy energy energy energy energy energy energy energy energy energy energy energy energy energy energy energy energy energy energy energy energy energy energy energy energy energy energy energy energy energy energy energy energy energy energy energy energy energy energy energy energy energy energy energy energy energy energy energy energy energy energy energy energy energy energy energy energy energy energy energy energy energy energy energy energy energy energy energy energy energy energy energy energy energy energy energy energy energy energy energy energy energy energy energy energy energy energy energy energy energy energy energy energy energy energy energy energy energy energy energy energy energy energy energy energy energy energy energy energy energy energy energy energy energy energy energy energy energy energy energy: max min
22728 | Input Channel 2 Active Power Min value Timestamp | MIN_TS_P_002 |  |  | uint64 | R | 4 | 1 |  |  | energy energy energy energy energy energy energy energy energy energy energy energy energy energy energy energy energy energy energy energy energy energy energy energy energy energy energy energy energy energy energy energy energy energy energy energy energy energy energy energy energy energy energy energy energy energy energy energy energy energy energy energy energy energy energy energy energy energy energy energy energy energy energy energy energy energy energy energy energy energy energy energy energy energy energy energy energy energy energy energy energy energy energy energy energy energy energy energy energy energy energy energy energy energy energy energy energy energy energy energy energy energy energy energy energy energy energy energy energy energy energy energy energy energy energy energy energy energy energy energy energy energy energy energy energy energy energy energy energy energy energy energy energy energy energy energy energy energy energy energy energy energy energy energy energy energy energy energy energy energy energy energy energy energy energy energy energy energy energy energy energy energy energy energy energy energy energy energy energy energy energy energy energy energy energy energy energy energy energy energy energy energy energy energy energy energy energy energy energy energy energy energy energy energy energy energy energy energy energy energy energy energy energy energy energy energy energy energy energy energy energy energy energy energy energy energy energy energy energy energy energy energy energy energy energy energy energy energy energy energy energy energy energy energy energy energy energy energy energy energy energy energy energy energy energy energy energy energy energy energy energy energy energy energy energy energy energy energy energy energy energy energy energy energy energy energy energy energy energy energy energy energy energy energy energy energy energy energy energy energy energy energy energy energy energy energy energy energy energy energy energy energy energy energy energy energy energy energy energy energy energy energy energy energy energy energy energy energy energy energy energy energy energy energy energy energy energy energy energy energy energy energy energy energy energy energy energy energy energy energy energy energy energy energy energy energy energy energy energy energy energy energy energy energy energy energy energy energy energy energy energy energy energy energy energy energy energy energy: max min
22732 | Input Channel 2 Reactive Power Min value | MIN_Q_002_kvar | kvar |  | float32 | R | 2 | 1 |  |  | energy energy energy energy energy energy energy energy energy energy energy energy energy energy energy energy energy energy energy energy energy energy energy energy energy energy energy energy energy energy energy energy energy energy energy energy energy energy energy energy energy energy energy energy energy energy energy energy energy energy energy energy energy energy energy energy energy energy energy energy energy energy energy energy energy energy energy energy energy energy energy energy energy energy energy energy energy energy energy energy energy energy energy energy energy energy energy energy energy energy energy energy energy energy energy energy energy energy energy energy energy energy energy energy energy energy energy energy energy energy energy energy energy energy energy energy energy energy energy energy energy energy energy energy energy energy energy energy energy energy energy energy energy energy energy energy energy energy energy energy energy energy energy energy energy energy energy energy energy energy energy energy energy energy energy energy energy energy energy energy energy energy energy energy energy energy energy energy energy energy energy energy energy energy energy energy energy energy energy energy energy energy energy energy energy energy energy energy energy energy energy energy energy energy energy energy energy energy energy energy energy energy energy energy energy energy energy energy energy energy energy energy energy energy energy energy energy energy energy energy energy energy energy energy energy energy energy energy energy energy energy energy energy energy energy energy energy energy energy energy energy energy energy energy energy energy energy energy energy energy energy energy energy energy energy energy energy energy energy energy energy energy energy energy energy energy energy energy energy energy energy energy energy energy energy energy energy energy energy energy energy energy energy energy energy energy energy energy energy energy energy energy energy energy energy energy energy energy energy energy energy energy energy energy energy energy energy energy energy energy energy energy energy energy energy energy energy energy energy energy energy energy energy energy energy energy energy energy energy energy energy energy energy energy energy energy energy energy energy energy energy energy energy energy energy energy energy energy energy energy energy energy energy energy energy energy energy energy: max min
22734 | Input Channel 2 Reactive Power Min value Timestamp | MIN_TS_Q_002 |  |  | uint64 | R | 4 | 1 |  |  | energy energy energy energy energy energy energy energy energy energy energy energy energy energy energy energy energy energy energy energy energy energy energy energy energy energy energy energy energy energy energy energy energy energy energy energy energy energy energy energy energy energy energy energy energy energy energy energy energy energy energy energy energy energy energy energy energy energy energy energy energy energy energy energy energy energy energy energy energy energy energy energy energy energy energy energy energy energy energy energy energy energy energy energy energy energy energy energy energy energy energy energy energy energy energy energy energy energy energy energy energy energy energy energy energy energy energy energy energy energy energy energy energy energy energy energy energy energy energy energy energy energy energy energy energy energy energy energy energy energy energy energy energy energy energy energy energy energy energy energy energy energy energy energy energy energy energy energy energy energy energy energy energy energy energy energy energy energy energy energy energy energy energy energy energy energy energy energy energy energy energy energy energy energy energy energy energy energy energy energy energy energy energy energy energy energy energy energy energy energy energy energy energy energy energy energy energy energy energy energy energy energy energy energy energy energy energy energy energy energy energy energy energy energy energy energy energy energy energy energy energy energy energy energy energy energy energy energy energy energy energy energy energy energy energy energy energy energy energy energy energy energy energy energy energy energy energy energy energy energy energy energy energy energy energy energy energy energy energy energy energy energy energy energy energy energy energy energy energy energy energy energy energy energy energy energy energy energy energy energy energy energy energy energy energy energy energy energy energy energy energy energy energy energy energy energy energy energy energy energy energy energy energy energy energy energy energy energy energy energy energy energy energy energy energy energy energy energy energy energy energy energy energy energy energy energy energy energy energy energy energy energy energy energy energy energy energy energy energy energy energy energy energy energy energy energy energy energy energy energy energy energy energy energy energy energy energy energy: max min
22738 | Input Channel 2 Apparent Power Min value | MIN_S_002_kVA | kVA |  | float32 | R | 2 | 1 |  |  | energy energy energy energy energy energy energy energy energy energy energy energy energy energy energy energy energy energy energy energy energy energy energy energy energy energy energy energy energy energy energy energy energy energy energy energy energy energy energy energy energy energy energy energy energy energy energy energy energy energy energy energy energy energy energy energy energy energy energy energy energy energy energy energy energy energy energy energy energy energy energy energy energy energy energy energy energy energy energy energy energy energy energy energy energy energy energy energy energy energy energy energy energy energy energy energy energy energy energy energy energy energy energy energy energy energy energy energy energy energy energy energy energy energy energy energy energy energy energy energy energy energy energy energy energy energy energy energy energy energy energy energy energy energy energy energy energy energy energy energy energy energy energy energy energy energy energy energy energy energy energy energy energy energy energy energy energy energy energy energy energy energy energy energy energy energy energy energy energy energy energy energy energy energy energy energy energy energy energy energy energy energy energy energy energy energy energy energy energy energy energy energy energy energy energy energy energy energy energy energy energy energy energy energy energy energy energy energy energy energy energy energy energy energy energy energy energy energy energy energy energy energy energy energy energy energy energy energy energy energy energy energy energy energy energy energy energy energy energy energy energy energy energy energy energy energy energy energy energy energy energy energy energy energy energy energy energy energy energy energy energy energy energy energy energy energy energy energy energy energy energy energy energy energy energy energy energy energy energy energy energy energy energy energy energy energy energy energy energy energy energy energy energy energy energy energy energy energy energy energy energy energy energy energy energy energy energy energy energy energy energy energy energy energy energy energy energy energy energy energy energy energy energy energy energy energy energy energy energy energy energy energy energy energy energy energy energy energy energy energy energy energy energy energy energy energy energy energy energy energy energy energy energy energy energy energy energy energy: max min
22740 | Input Channel 2 Apparent Power Min value Timestamp | MIN_TS_S_002 |  |  | uint64 | R | 4 | 1 |  |  | energy energy energy energy energy energy energy energy energy energy energy energy energy energy energy energy energy energy energy energy energy energy energy energy energy energy energy energy energy energy energy energy energy energy energy energy energy energy energy energy energy energy energy energy energy energy energy energy energy energy energy energy energy energy energy energy energy energy energy energy energy energy energy energy energy energy energy energy energy energy energy energy energy energy energy energy energy energy energy energy energy energy energy energy energy energy energy energy energy energy energy energy energy energy energy energy energy energy energy energy energy energy energy energy energy energy energy energy energy energy energy energy energy energy energy energy energy energy energy energy energy energy energy energy energy energy energy energy energy energy energy energy energy energy energy energy energy energy energy energy energy energy energy energy energy energy energy energy energy energy energy energy energy energy energy energy energy energy energy energy energy energy energy energy energy energy energy energy energy energy energy energy energy energy energy energy energy energy energy energy energy energy energy energy energy energy energy energy energy energy energy energy energy energy energy energy energy energy energy energy energy energy energy energy energy energy energy energy energy energy energy energy energy energy energy energy energy energy energy energy energy energy energy energy energy energy energy energy energy energy energy energy energy energy energy energy energy energy energy energy energy energy energy energy energy energy energy energy energy energy energy energy energy energy energy energy energy energy energy energy energy energy energy energy energy energy energy energy energy energy energy energy energy energy energy energy energy energy energy energy energy energy energy energy energy energy energy energy energy energy energy energy energy energy energy energy energy energy energy energy energy energy energy energy energy energy energy energy energy energy energy energy energy energy energy energy energy energy energy energy energy energy energy energy energy energy energy energy energy energy energy energy energy energy energy energy energy energy energy energy energy energy energy energy energy energy energy energy energy energy energy energy energy energy energy energy energy energy: max min
22744 | Input Channel 2 Power Factor Min value | MIN_PF_002 |  | 删除单位 | float32 | R | 2 | 1 |  |  | energy energy energy energy energy energy energy energy energy energy energy energy energy energy energy energy energy energy energy energy energy energy energy energy energy energy energy energy energy energy energy energy energy energy energy energy energy energy energy energy energy energy energy energy energy energy energy energy energy energy energy energy energy energy energy energy energy energy energy energy energy energy energy energy energy energy energy energy energy energy energy energy energy energy energy energy energy energy energy energy energy energy energy energy energy energy energy energy energy energy energy energy energy energy energy energy energy energy energy energy energy energy energy energy energy energy energy energy energy energy energy energy energy energy energy energy energy energy energy energy energy energy energy energy energy energy energy energy energy energy energy energy energy energy energy energy energy energy energy energy energy energy energy energy energy energy energy energy energy energy energy energy energy energy energy energy energy energy energy energy energy energy energy energy energy energy energy energy energy energy energy energy energy energy energy energy energy energy energy energy energy energy energy energy energy energy energy energy energy energy energy energy energy energy energy energy energy energy energy energy energy energy energy energy energy energy energy energy energy energy energy energy energy energy energy energy energy energy energy energy energy energy energy energy energy energy energy energy energy energy energy energy energy energy energy energy energy energy energy energy energy energy energy energy energy energy energy energy energy energy energy energy energy energy energy energy energy energy energy energy energy energy energy energy energy energy energy energy energy energy energy energy energy energy energy energy energy energy energy energy energy energy energy energy energy energy energy energy energy energy energy energy energy energy energy energy energy energy energy energy energy energy energy energy energy energy energy energy energy energy energy energy energy energy energy energy energy energy energy energy energy energy energy energy energy energy energy energy energy energy energy energy energy energy energy energy energy energy energy energy energy energy energy energy energy energy energy energy energy energy energy energy energy energy energy energy energy energy: max min
22746 | Input Channel 2 Power Factor Min value Timestamp | MIN_TS_PF_002 |  |  | uint64 | R | 4 | 1 |  |  | energy energy energy energy energy energy energy energy energy energy energy energy energy energy energy energy energy energy energy energy energy energy energy energy energy energy energy energy energy energy energy energy energy energy energy energy energy energy energy energy energy energy energy energy energy energy energy energy energy energy energy energy energy energy energy energy energy energy energy energy energy energy energy energy energy energy energy energy energy energy energy energy energy energy energy energy energy energy energy energy energy energy energy energy energy energy energy energy energy energy energy energy energy energy energy energy energy energy energy energy energy energy energy energy energy energy energy energy energy energy energy energy energy energy energy energy energy energy energy energy energy energy energy energy energy energy energy energy energy energy energy energy energy energy energy energy energy energy energy energy energy energy energy energy energy energy energy energy energy energy energy energy energy energy energy energy energy energy energy energy energy energy energy energy energy energy energy energy energy energy energy energy energy energy energy energy energy energy energy energy energy energy energy energy energy energy energy energy energy energy energy energy energy energy energy energy energy energy energy energy energy energy energy energy energy energy energy energy energy energy energy energy energy energy energy energy energy energy energy energy energy energy energy energy energy energy energy energy energy energy energy energy energy energy energy energy energy energy energy energy energy energy energy energy energy energy energy energy energy energy energy energy energy energy energy energy energy energy energy energy energy energy energy energy energy energy energy energy energy energy energy energy energy energy energy energy energy energy energy energy energy energy energy energy energy energy energy energy energy energy energy energy energy energy energy energy energy energy energy energy energy energy energy energy energy energy energy energy energy energy energy energy energy energy energy energy energy energy energy energy energy energy energy energy energy energy energy energy energy energy energy energy energy energy energy energy energy energy energy energy energy energy energy energy energy energy energy energy energy energy energy energy energy energy energy energy energy energy: max min
22750 | Input Channel 2 Current THD Min value | MIN_THD_I_002_% | % |  | float32 | R | 2 | 1 |  |  | energy energy energy energy energy energy energy energy energy energy energy energy energy energy energy energy energy energy energy energy energy energy energy energy energy energy energy energy energy energy energy energy energy energy energy energy energy energy energy energy energy energy energy energy energy energy energy energy energy energy energy energy energy energy energy energy energy energy energy energy energy energy energy energy energy energy energy energy energy energy energy energy energy energy energy energy energy energy energy energy energy energy energy energy energy energy energy energy energy energy energy energy energy energy energy energy energy energy energy energy energy energy energy energy energy energy energy energy energy energy energy energy energy energy energy energy energy energy energy energy energy energy energy energy energy energy energy energy energy energy energy energy energy energy energy energy energy energy energy energy energy energy energy energy energy energy energy energy energy energy energy energy energy energy energy energy energy energy energy energy energy energy energy energy energy energy energy energy energy energy energy energy energy energy energy energy energy energy energy energy energy energy energy energy energy energy energy energy energy energy energy energy energy energy energy energy energy energy energy energy energy energy energy energy energy energy energy energy energy energy energy energy energy energy energy energy energy energy energy energy energy energy energy energy energy energy energy energy energy energy energy energy energy energy energy energy energy energy energy energy energy energy energy energy energy energy energy energy energy energy energy energy energy energy energy energy energy energy energy energy energy energy energy energy energy energy energy energy energy energy energy energy energy energy energy energy energy energy energy energy energy energy energy energy energy energy energy energy energy energy energy energy energy energy energy energy energy energy energy energy energy energy energy energy energy energy energy energy energy energy energy energy energy energy energy energy energy energy energy energy energy energy energy energy energy energy energy energy energy energy energy energy energy energy energy energy energy energy energy energy energy energy energy energy energy energy energy energy energy energy energy energy energy energy energy energy energy energy: max min
22752 | Input Channel 2 Current THD Min value Timestamp | MIN_TS_THD_I_002 |  |  | uint64 | R | 4 | 1 |  |  | energy energy energy energy energy energy energy energy energy energy energy energy energy energy energy energy energy energy energy energy energy energy energy energy energy energy energy energy energy energy energy energy energy energy energy energy energy energy energy energy energy energy energy energy energy energy energy energy energy energy energy energy energy energy energy energy energy energy energy energy energy energy energy energy energy energy energy energy energy energy energy energy energy energy energy energy energy energy energy energy energy energy energy energy energy energy energy energy energy energy energy energy energy energy energy energy energy energy energy energy energy energy energy energy energy energy energy energy energy energy energy energy energy energy energy energy energy energy energy energy energy energy energy energy energy energy energy energy energy energy energy energy energy energy energy energy energy energy energy energy energy energy energy energy energy energy energy energy energy energy energy energy energy energy energy energy energy energy energy energy energy energy energy energy energy energy energy energy energy energy energy energy energy energy energy energy energy energy energy energy energy energy energy energy energy energy energy energy energy energy energy energy energy energy energy energy energy energy energy energy energy energy energy energy energy energy energy energy energy energy energy energy energy energy energy energy energy energy energy energy energy energy energy energy energy energy energy energy energy energy energy energy energy energy energy energy energy energy energy energy energy energy energy energy energy energy energy energy energy energy energy energy energy energy energy energy energy energy energy energy energy energy energy energy energy energy energy energy energy energy energy energy energy energy energy energy energy energy energy energy energy energy energy energy energy energy energy energy energy energy energy energy energy energy energy energy energy energy energy energy energy energy energy energy energy energy energy energy energy energy energy energy energy energy energy energy energy energy energy energy energy energy energy energy energy energy energy energy energy energy energy energy energy energy energy energy energy energy energy energy energy energy energy energy energy energy energy energy energy energy energy energy energy energy energy energy energy energy: max min
22756 | Input Channel 3 Current Min value | MIN_I_003_A | A |  | float32 | R | 2 | 1 |  |  | energy energy energy energy energy energy energy energy energy energy energy energy energy energy energy energy energy energy energy energy energy energy energy energy energy energy energy energy energy energy energy energy energy energy energy energy energy energy energy energy energy energy energy energy energy energy energy energy energy energy energy energy energy energy energy energy energy energy energy energy energy energy energy energy energy energy energy energy energy energy energy energy energy energy energy energy energy energy energy energy energy energy energy energy energy energy energy energy energy energy energy energy energy energy energy energy energy energy energy energy energy energy energy energy energy energy energy energy energy energy energy energy energy energy energy energy energy energy energy energy energy energy energy energy energy energy energy energy energy energy energy energy energy energy energy energy energy energy energy energy energy energy energy energy energy energy energy energy energy energy energy energy energy energy energy energy energy energy energy energy energy energy energy energy energy energy energy energy energy energy energy energy energy energy energy energy energy energy energy energy energy energy energy energy energy energy energy energy energy energy energy energy energy energy energy energy energy energy energy energy energy energy energy energy energy energy energy energy energy energy energy energy energy energy energy energy energy energy energy energy energy energy energy energy energy energy energy energy energy energy energy energy energy energy energy energy energy energy energy energy energy energy energy energy energy energy energy energy energy energy energy energy energy energy energy energy energy energy energy energy energy energy energy energy energy energy energy energy energy energy energy energy energy energy energy energy energy energy energy energy energy energy energy energy energy energy energy energy energy energy energy energy energy energy energy energy energy energy energy energy energy energy energy energy energy energy energy energy energy energy energy energy energy energy energy energy energy energy energy energy energy energy energy energy energy energy energy energy energy energy energy energy energy energy energy energy energy energy energy energy energy energy energy energy energy energy energy energy energy energy energy energy energy energy energy energy energy energy: max min
22758 | Input Channel 3 Current Min value Timestamp | MIN_TS_I_003 |  |  | uint64 | R | 4 | 1 |  |  | energy energy energy energy energy energy energy energy energy energy energy energy energy energy energy energy energy energy energy energy energy energy energy energy energy energy energy energy energy energy energy energy energy energy energy energy energy energy energy energy energy energy energy energy energy energy energy energy energy energy energy energy energy energy energy energy energy energy energy energy energy energy energy energy energy energy energy energy energy energy energy energy energy energy energy energy energy energy energy energy energy energy energy energy energy energy energy energy energy energy energy energy energy energy energy energy energy energy energy energy energy energy energy energy energy energy energy energy energy energy energy energy energy energy energy energy energy energy energy energy energy energy energy energy energy energy energy energy energy energy energy energy energy energy energy energy energy energy energy energy energy energy energy energy energy energy energy energy energy energy energy energy energy energy energy energy energy energy energy energy energy energy energy energy energy energy energy energy energy energy energy energy energy energy energy energy energy energy energy energy energy energy energy energy energy energy energy energy energy energy energy energy energy energy energy energy energy energy energy energy energy energy energy energy energy energy energy energy energy energy energy energy energy energy energy energy energy energy energy energy energy energy energy energy energy energy energy energy energy energy energy energy energy energy energy energy energy energy energy energy energy energy energy energy energy energy energy energy energy energy energy energy energy energy energy energy energy energy energy energy energy energy energy energy energy energy energy energy energy energy energy energy energy energy energy energy energy energy energy energy energy energy energy energy energy energy energy energy energy energy energy energy energy energy energy energy energy energy energy energy energy energy energy energy energy energy energy energy energy energy energy energy energy energy energy energy energy energy energy energy energy energy energy energy energy energy energy energy energy energy energy energy energy energy energy energy energy energy energy energy energy energy energy energy energy energy energy energy energy energy energy energy energy energy energy energy energy energy: max min
22762 | Input Channel 3 Active Power Min value | MIN_P_003_kW | kW |  | float32 | R | 2 | 1 |  |  | energy energy energy energy energy energy energy energy energy energy energy energy energy energy energy energy energy energy energy energy energy energy energy energy energy energy energy energy energy energy energy energy energy energy energy energy energy energy energy energy energy energy energy energy energy energy energy energy energy energy energy energy energy energy energy energy energy energy energy energy energy energy energy energy energy energy energy energy energy energy energy energy energy energy energy energy energy energy energy energy energy energy energy energy energy energy energy energy energy energy energy energy energy energy energy energy energy energy energy energy energy energy energy energy energy energy energy energy energy energy energy energy energy energy energy energy energy energy energy energy energy energy energy energy energy energy energy energy energy energy energy energy energy energy energy energy energy energy energy energy energy energy energy energy energy energy energy energy energy energy energy energy energy energy energy energy energy energy energy energy energy energy energy energy energy energy energy energy energy energy energy energy energy energy energy energy energy energy energy energy energy energy energy energy energy energy energy energy energy energy energy energy energy energy energy energy energy energy energy energy energy energy energy energy energy energy energy energy energy energy energy energy energy energy energy energy energy energy energy energy energy energy energy energy energy energy energy energy energy energy energy energy energy energy energy energy energy energy energy energy energy energy energy energy energy energy energy energy energy energy energy energy energy energy energy energy energy energy energy energy energy energy energy energy energy energy energy energy energy energy energy energy energy energy energy energy energy energy energy energy energy energy energy energy energy energy energy energy energy energy energy energy energy energy energy energy energy energy energy energy energy energy energy energy energy energy energy energy energy energy energy energy energy energy energy energy energy energy energy energy energy energy energy energy energy energy energy energy energy energy energy energy energy energy energy energy energy energy energy energy energy energy energy energy energy energy energy energy energy energy energy energy energy energy energy energy energy energy: max min
22764 | Input Channel 3 Active Power Min value Timestamp | MIN_TS_P_003 |  |  | uint64 | R | 4 | 1 |  |  | energy energy energy energy energy energy energy energy energy energy energy energy energy energy energy energy energy energy energy energy energy energy energy energy energy energy energy energy energy energy energy energy energy energy energy energy energy energy energy energy energy energy energy energy energy energy energy energy energy energy energy energy energy energy energy energy energy energy energy energy energy energy energy energy energy energy energy energy energy energy energy energy energy energy energy energy energy energy energy energy energy energy energy energy energy energy energy energy energy energy energy energy energy energy energy energy energy energy energy energy energy energy energy energy energy energy energy energy energy energy energy energy energy energy energy energy energy energy energy energy energy energy energy energy energy energy energy energy energy energy energy energy energy energy energy energy energy energy energy energy energy energy energy energy energy energy energy energy energy energy energy energy energy energy energy energy energy energy energy energy energy energy energy energy energy energy energy energy energy energy energy energy energy energy energy energy energy energy energy energy energy energy energy energy energy energy energy energy energy energy energy energy energy energy energy energy energy energy energy energy energy energy energy energy energy energy energy energy energy energy energy energy energy energy energy energy energy energy energy energy energy energy energy energy energy energy energy energy energy energy energy energy energy energy energy energy energy energy energy energy energy energy energy energy energy energy energy energy energy energy energy energy energy energy energy energy energy energy energy energy energy energy energy energy energy energy energy energy energy energy energy energy energy energy energy energy energy energy energy energy energy energy energy energy energy energy energy energy energy energy energy energy energy energy energy energy energy energy energy energy energy energy energy energy energy energy energy energy energy energy energy energy energy energy energy energy energy energy energy energy energy energy energy energy energy energy energy energy energy energy energy energy energy energy energy energy energy energy energy energy energy energy energy energy energy energy energy energy energy energy energy energy energy energy energy energy energy energy: max min
22768 | Input Channel 3 Reactive Power Min value | MIN_Q_003_kvar | kvar |  | float32 | R | 2 | 1 |  |  | energy energy energy energy energy energy energy energy energy energy energy energy energy energy energy energy energy energy energy energy energy energy energy energy energy energy energy energy energy energy energy energy energy energy energy energy energy energy energy energy energy energy energy energy energy energy energy energy energy energy energy energy energy energy energy energy energy energy energy energy energy energy energy energy energy energy energy energy energy energy energy energy energy energy energy energy energy energy energy energy energy energy energy energy energy energy energy energy energy energy energy energy energy energy energy energy energy energy energy energy energy energy energy energy energy energy energy energy energy energy energy energy energy energy energy energy energy energy energy energy energy energy energy energy energy energy energy energy energy energy energy energy energy energy energy energy energy energy energy energy energy energy energy energy energy energy energy energy energy energy energy energy energy energy energy energy energy energy energy energy energy energy energy energy energy energy energy energy energy energy energy energy energy energy energy energy energy energy energy energy energy energy energy energy energy energy energy energy energy energy energy energy energy energy energy energy energy energy energy energy energy energy energy energy energy energy energy energy energy energy energy energy energy energy energy energy energy energy energy energy energy energy energy energy energy energy energy energy energy energy energy energy energy energy energy energy energy energy energy energy energy energy energy energy energy energy energy energy energy energy energy energy energy energy energy energy energy energy energy energy energy energy energy energy energy energy energy energy energy energy energy energy energy energy energy energy energy energy energy energy energy energy energy energy energy energy energy energy energy energy energy energy energy energy energy energy energy energy energy energy energy energy energy energy energy energy energy energy energy energy energy energy energy energy energy energy energy energy energy energy energy energy energy energy energy energy energy energy energy energy energy energy energy energy energy energy energy energy energy energy energy energy energy energy energy energy energy energy energy energy energy energy energy energy energy energy energy energy: max min
22770 | Input Channel 3 Reactive Power Min value Timestamp | MIN_TS_Q_003 |  |  | uint64 | R | 4 | 1 |  |  | energy energy energy energy energy energy energy energy energy energy energy energy energy energy energy energy energy energy energy energy energy energy energy energy energy energy energy energy energy energy energy energy energy energy energy energy energy energy energy energy energy energy energy energy energy energy energy energy energy energy energy energy energy energy energy energy energy energy energy energy energy energy energy energy energy energy energy energy energy energy energy energy energy energy energy energy energy energy energy energy energy energy energy energy energy energy energy energy energy energy energy energy energy energy energy energy energy energy energy energy energy energy energy energy energy energy energy energy energy energy energy energy energy energy energy energy energy energy energy energy energy energy energy energy energy energy energy energy energy energy energy energy energy energy energy energy energy energy energy energy energy energy energy energy energy energy energy energy energy energy energy energy energy energy energy energy energy energy energy energy energy energy energy energy energy energy energy energy energy energy energy energy energy energy energy energy energy energy energy energy energy energy energy energy energy energy energy energy energy energy energy energy energy energy energy energy energy energy energy energy energy energy energy energy energy energy energy energy energy energy energy energy energy energy energy energy energy energy energy energy energy energy energy energy energy energy energy energy energy energy energy energy energy energy energy energy energy energy energy energy energy energy energy energy energy energy energy energy energy energy energy energy energy energy energy energy energy energy energy energy energy energy energy energy energy energy energy energy energy energy energy energy energy energy energy energy energy energy energy energy energy energy energy energy energy energy energy energy energy energy energy energy energy energy energy energy energy energy energy energy energy energy energy energy energy energy energy energy energy energy energy energy energy energy energy energy energy energy energy energy energy energy energy energy energy energy energy energy energy energy energy energy energy energy energy energy energy energy energy energy energy energy energy energy energy energy energy energy energy energy energy energy energy energy energy energy energy energy: max min
22774 | Input Channel 3 Apparent Power Min value | MIN_S_003_kVA | kVA |  | float32 | R | 2 | 1 |  |  | energy energy energy energy energy energy energy energy energy energy energy energy energy energy energy energy energy energy energy energy energy energy energy energy energy energy energy energy energy energy energy energy energy energy energy energy energy energy energy energy energy energy energy energy energy energy energy energy energy energy energy energy energy energy energy energy energy energy energy energy energy energy energy energy energy energy energy energy energy energy energy energy energy energy energy energy energy energy energy energy energy energy energy energy energy energy energy energy energy energy energy energy energy energy energy energy energy energy energy energy energy energy energy energy energy energy energy energy energy energy energy energy energy energy energy energy energy energy energy energy energy energy energy energy energy energy energy energy energy energy energy energy energy energy energy energy energy energy energy energy energy energy energy energy energy energy energy energy energy energy energy energy energy energy energy energy energy energy energy energy energy energy energy energy energy energy energy energy energy energy energy energy energy energy energy energy energy energy energy energy energy energy energy energy energy energy energy energy energy energy energy energy energy energy energy energy energy energy energy energy energy energy energy energy energy energy energy energy energy energy energy energy energy energy energy energy energy energy energy energy energy energy energy energy energy energy energy energy energy energy energy energy energy energy energy energy energy energy energy energy energy energy energy energy energy energy energy energy energy energy energy energy energy energy energy energy energy energy energy energy energy energy energy energy energy energy energy energy energy energy energy energy energy energy energy energy energy energy energy energy energy energy energy energy energy energy energy energy energy energy energy energy energy energy energy energy energy energy energy energy energy energy energy energy energy energy energy energy energy energy energy energy energy energy energy energy energy energy energy energy energy energy energy energy energy energy energy energy energy energy energy energy energy energy energy energy energy energy energy energy energy energy energy energy energy energy energy energy energy energy energy energy energy energy energy energy energy energy: max min
22776 | Input Channel 3 Apparent Power Min value Timestamp | MIN_TS_S_003 |  |  | uint64 | R | 4 | 1 |  |  | energy energy energy energy energy energy energy energy energy energy energy energy energy energy energy energy energy energy energy energy energy energy energy energy energy energy energy energy energy energy energy energy energy energy energy energy energy energy energy energy energy energy energy energy energy energy energy energy energy energy energy energy energy energy energy energy energy energy energy energy energy energy energy energy energy energy energy energy energy energy energy energy energy energy energy energy energy energy energy energy energy energy energy energy energy energy energy energy energy energy energy energy energy energy energy energy energy energy energy energy energy energy energy energy energy energy energy energy energy energy energy energy energy energy energy energy energy energy energy energy energy energy energy energy energy energy energy energy energy energy energy energy energy energy energy energy energy energy energy energy energy energy energy energy energy energy energy energy energy energy energy energy energy energy energy energy energy energy energy energy energy energy energy energy energy energy energy energy energy energy energy energy energy energy energy energy energy energy energy energy energy energy energy energy energy energy energy energy energy energy energy energy energy energy energy energy energy energy energy energy energy energy energy energy energy energy energy energy energy energy energy energy energy energy energy energy energy energy energy energy energy energy energy energy energy energy energy energy energy energy energy energy energy energy energy energy energy energy energy energy energy energy energy energy energy energy energy energy energy energy energy energy energy energy energy energy energy energy energy energy energy energy energy energy energy energy energy energy energy energy energy energy energy energy energy energy energy energy energy energy energy energy energy energy energy energy energy energy energy energy energy energy energy energy energy energy energy energy energy energy energy energy energy energy energy energy energy energy energy energy energy energy energy energy energy energy energy energy energy energy energy energy energy energy energy energy energy energy energy energy energy energy energy energy energy energy energy energy energy energy energy energy energy energy energy energy energy energy energy energy energy energy energy energy energy energy energy energy: max min
22780 | Input Channel 3 Power Factor Min value | MIN_PF_003 |  | 删除单位 | float32 | R | 2 | 1 |  |  | energy energy energy energy energy energy energy energy energy energy energy energy energy energy energy energy energy energy energy energy energy energy energy energy energy energy energy energy energy energy energy energy energy energy energy energy energy energy energy energy energy energy energy energy energy energy energy energy energy energy energy energy energy energy energy energy energy energy energy energy energy energy energy energy energy energy energy energy energy energy energy energy energy energy energy energy energy energy energy energy energy energy energy energy energy energy energy energy energy energy energy energy energy energy energy energy energy energy energy energy energy energy energy energy energy energy energy energy energy energy energy energy energy energy energy energy energy energy energy energy energy energy energy energy energy energy energy energy energy energy energy energy energy energy energy energy energy energy energy energy energy energy energy energy energy energy energy energy energy energy energy energy energy energy energy energy energy energy energy energy energy energy energy energy energy energy energy energy energy energy energy energy energy energy energy energy energy energy energy energy energy energy energy energy energy energy energy energy energy energy energy energy energy energy energy energy energy energy energy energy energy energy energy energy energy energy energy energy energy energy energy energy energy energy energy energy energy energy energy energy energy energy energy energy energy energy energy energy energy energy energy energy energy energy energy energy energy energy energy energy energy energy energy energy energy energy energy energy energy energy energy energy energy energy energy energy energy energy energy energy energy energy energy energy energy energy energy energy energy energy energy energy energy energy energy energy energy energy energy energy energy energy energy energy energy energy energy energy energy energy energy energy energy energy energy energy energy energy energy energy energy energy energy energy energy energy energy energy energy energy energy energy energy energy energy energy energy energy energy energy energy energy energy energy energy energy energy energy energy energy energy energy energy energy energy energy energy energy energy energy energy energy energy energy energy energy energy energy energy energy energy energy energy energy energy energy energy energy: max min
22782 | Input Channel 3 Power Factor Min value Timestamp | MIN_TS_PF_003 |  |  | uint64 | R | 4 | 1 |  |  | energy energy energy energy energy energy energy energy energy energy energy energy energy energy energy energy energy energy energy energy energy energy energy energy energy energy energy energy energy energy energy energy energy energy energy energy energy energy energy energy energy energy energy energy energy energy energy energy energy energy energy energy energy energy energy energy energy energy energy energy energy energy energy energy energy energy energy energy energy energy energy energy energy energy energy energy energy energy energy energy energy energy energy energy energy energy energy energy energy energy energy energy energy energy energy energy energy energy energy energy energy energy energy energy energy energy energy energy energy energy energy energy energy energy energy energy energy energy energy energy energy energy energy energy energy energy energy energy energy energy energy energy energy energy energy energy energy energy energy energy energy energy energy energy energy energy energy energy energy energy energy energy energy energy energy energy energy energy energy energy energy energy energy energy energy energy energy energy energy energy energy energy energy energy energy energy energy energy energy energy energy energy energy energy energy energy energy energy energy energy energy energy energy energy energy energy energy energy energy energy energy energy energy energy energy energy energy energy energy energy energy energy energy energy energy energy energy energy energy energy energy energy energy energy energy energy energy energy energy energy energy energy energy energy energy energy energy energy energy energy energy energy energy energy energy energy energy energy energy energy energy energy energy energy energy energy energy energy energy energy energy energy energy energy energy energy energy energy energy energy energy energy energy energy energy energy energy energy energy energy energy energy energy energy energy energy energy energy energy energy energy energy energy energy energy energy energy energy energy energy energy energy energy energy energy energy energy energy energy energy energy energy energy energy energy energy energy energy energy energy energy energy energy energy energy energy energy energy energy energy energy energy energy energy energy energy energy energy energy energy energy energy energy energy energy energy energy energy energy energy energy energy energy energy energy energy energy energy: max min
22786 | Input Channel 3 Current THD Min value | MIN_THD_I_003_% | % |  | float32 | R | 2 | 1 |  |  | energy energy energy energy energy energy energy energy energy energy energy energy energy energy energy energy energy energy energy energy energy energy energy energy energy energy energy energy energy energy energy energy energy energy energy energy energy energy energy energy energy energy energy energy energy energy energy energy energy energy energy energy energy energy energy energy energy energy energy energy energy energy energy energy energy energy energy energy energy energy energy energy energy energy energy energy energy energy energy energy energy energy energy energy energy energy energy energy energy energy energy energy energy energy energy energy energy energy energy energy energy energy energy energy energy energy energy energy energy energy energy energy energy energy energy energy energy energy energy energy energy energy energy energy energy energy energy energy energy energy energy energy energy energy energy energy energy energy energy energy energy energy energy energy energy energy energy energy energy energy energy energy energy energy energy energy energy energy energy energy energy energy energy energy energy energy energy energy energy energy energy energy energy energy energy energy energy energy energy energy energy energy energy energy energy energy energy energy energy energy energy energy energy energy energy energy energy energy energy energy energy energy energy energy energy energy energy energy energy energy energy energy energy energy energy energy energy energy energy energy energy energy energy energy energy energy energy energy energy energy energy energy energy energy energy energy energy energy energy energy energy energy energy energy energy energy energy energy energy energy energy energy energy energy energy energy energy energy energy energy energy energy energy energy energy energy energy energy energy energy energy energy energy energy energy energy energy energy energy energy energy energy energy energy energy energy energy energy energy energy energy energy energy energy energy energy energy energy energy energy energy energy energy energy energy energy energy energy energy energy energy energy energy energy energy energy energy energy energy energy energy energy energy energy energy energy energy energy energy energy energy energy energy energy energy energy energy energy energy energy energy energy energy energy energy energy energy energy energy energy energy energy energy energy energy energy energy energy: max min
22788 | Input Channel 3 Current THD Min value Timestamp | MIN_TS_THD_I_003 |  |  | uint64 | R | 4 | 1 |  |  | energy energy energy energy energy energy energy energy energy energy energy energy energy energy energy energy energy energy energy energy energy energy energy energy energy energy energy energy energy energy energy energy energy energy energy energy energy energy energy energy energy energy energy energy energy energy energy energy energy energy energy energy energy energy energy energy energy energy energy energy energy energy energy energy energy energy energy energy energy energy energy energy energy energy energy energy energy energy energy energy energy energy energy energy energy energy energy energy energy energy energy energy energy energy energy energy energy energy energy energy energy energy energy energy energy energy energy energy energy energy energy energy energy energy energy energy energy energy energy energy energy energy energy energy energy energy energy energy energy energy energy energy energy energy energy energy energy energy energy energy energy energy energy energy energy energy energy energy energy energy energy energy energy energy energy energy energy energy energy energy energy energy energy energy energy energy energy energy energy energy energy energy energy energy energy energy energy energy energy energy energy energy energy energy energy energy energy energy energy energy energy energy energy energy energy energy energy energy energy energy energy energy energy energy energy energy energy energy energy energy energy energy energy energy energy energy energy energy energy energy energy energy energy energy energy energy energy energy energy energy energy energy energy energy energy energy energy energy energy energy energy energy energy energy energy energy energy energy energy energy energy energy energy energy energy energy energy energy energy energy energy energy energy energy energy energy energy energy energy energy energy energy energy energy energy energy energy energy energy energy energy energy energy energy energy energy energy energy energy energy energy energy energy energy energy energy energy energy energy energy energy energy energy energy energy energy energy energy energy energy energy energy energy energy energy energy energy energy energy energy energy energy energy energy energy energy energy energy energy energy energy energy energy energy energy energy energy energy energy energy energy energy energy energy energy energy energy energy energy energy energy energy energy energy energy energy energy energy: max min
22792 | Input Channel 4 Current Min value | MIN_I_004_A | A |  | float32 | R | 2 | 1 |  |  | energy energy energy energy energy energy energy energy energy energy energy energy energy energy energy energy energy energy energy energy energy energy energy energy energy energy energy energy energy energy energy energy energy energy energy energy energy energy energy energy energy energy energy energy energy energy energy energy energy energy energy energy energy energy energy energy energy energy energy energy energy energy energy energy energy energy energy energy energy energy energy energy energy energy energy energy energy energy energy energy energy energy energy energy energy energy energy energy energy energy energy energy energy energy energy energy energy energy energy energy energy energy energy energy energy energy energy energy energy energy energy energy energy energy energy energy energy energy energy energy energy energy energy energy energy energy energy energy energy energy energy energy energy energy energy energy energy energy energy energy energy energy energy energy energy energy energy energy energy energy energy energy energy energy energy energy energy energy energy energy energy energy energy energy energy energy energy energy energy energy energy energy energy energy energy energy energy energy energy energy energy energy energy energy energy energy energy energy energy energy energy energy energy energy energy energy energy energy energy energy energy energy energy energy energy energy energy energy energy energy energy energy energy energy energy energy energy energy energy energy energy energy energy energy energy energy energy energy energy energy energy energy energy energy energy energy energy energy energy energy energy energy energy energy energy energy energy energy energy energy energy energy energy energy energy energy energy energy energy energy energy energy energy energy energy energy energy energy energy energy energy energy energy energy energy energy energy energy energy energy energy energy energy energy energy energy energy energy energy energy energy energy energy energy energy energy energy energy energy energy energy energy energy energy energy energy energy energy energy energy energy energy energy energy energy energy energy energy energy energy energy energy energy energy energy energy energy energy energy energy energy energy energy energy energy energy energy energy energy energy energy energy energy energy energy energy energy energy energy energy energy energy energy energy energy energy energy energy: max min
22794 | Input Channel 4 Current Min value Timestamp | MIN_TS_I_004 |  |  | uint64 | R | 4 | 1 |  |  | energy energy energy energy energy energy energy energy energy energy energy energy energy energy energy energy energy energy energy energy energy energy energy energy energy energy energy energy energy energy energy energy energy energy energy energy energy energy energy energy energy energy energy energy energy energy energy energy energy energy energy energy energy energy energy energy energy energy energy energy energy energy energy energy energy energy energy energy energy energy energy energy energy energy energy energy energy energy energy energy energy energy energy energy energy energy energy energy energy energy energy energy energy energy energy energy energy energy energy energy energy energy energy energy energy energy energy energy energy energy energy energy energy energy energy energy energy energy energy energy energy energy energy energy energy energy energy energy energy energy energy energy energy energy energy energy energy energy energy energy energy energy energy energy energy energy energy energy energy energy energy energy energy energy energy energy energy energy energy energy energy energy energy energy energy energy energy energy energy energy energy energy energy energy energy energy energy energy energy energy energy energy energy energy energy energy energy energy energy energy energy energy energy energy energy energy energy energy energy energy energy energy energy energy energy energy energy energy energy energy energy energy energy energy energy energy energy energy energy energy energy energy energy energy energy energy energy energy energy energy energy energy energy energy energy energy energy energy energy energy energy energy energy energy energy energy energy energy energy energy energy energy energy energy energy energy energy energy energy energy energy energy energy energy energy energy energy energy energy energy energy energy energy energy energy energy energy energy energy energy energy energy energy energy energy energy energy energy energy energy energy energy energy energy energy energy energy energy energy energy energy energy energy energy energy energy energy energy energy energy energy energy energy energy energy energy energy energy energy energy energy energy energy energy energy energy energy energy energy energy energy energy energy energy energy energy energy energy energy energy energy energy energy energy energy energy energy energy energy energy energy energy energy energy energy energy energy energy: max min
22798 | Input Channel 4 Active Power Min value | MIN_P_004_kW | kW |  | float32 | R | 2 | 1 |  |  | energy energy energy energy energy energy energy energy energy energy energy energy energy energy energy energy energy energy energy energy energy energy energy energy energy energy energy energy energy energy energy energy energy energy energy energy energy energy energy energy energy energy energy energy energy energy energy energy energy energy energy energy energy energy energy energy energy energy energy energy energy energy energy energy energy energy energy energy energy energy energy energy energy energy energy energy energy energy energy energy energy energy energy energy energy energy energy energy energy energy energy energy energy energy energy energy energy energy energy energy energy energy energy energy energy energy energy energy energy energy energy energy energy energy energy energy energy energy energy energy energy energy energy energy energy energy energy energy energy energy energy energy energy energy energy energy energy energy energy energy energy energy energy energy energy energy energy energy energy energy energy energy energy energy energy energy energy energy energy energy energy energy energy energy energy energy energy energy energy energy energy energy energy energy energy energy energy energy energy energy energy energy energy energy energy energy energy energy energy energy energy energy energy energy energy energy energy energy energy energy energy energy energy energy energy energy energy energy energy energy energy energy energy energy energy energy energy energy energy energy energy energy energy energy energy energy energy energy energy energy energy energy energy energy energy energy energy energy energy energy energy energy energy energy energy energy energy energy energy energy energy energy energy energy energy energy energy energy energy energy energy energy energy energy energy energy energy energy energy energy energy energy energy energy energy energy energy energy energy energy energy energy energy energy energy energy energy energy energy energy energy energy energy energy energy energy energy energy energy energy energy energy energy energy energy energy energy energy energy energy energy energy energy energy energy energy energy energy energy energy energy energy energy energy energy energy energy energy energy energy energy energy energy energy energy energy energy energy energy energy energy energy energy energy energy energy energy energy energy energy energy energy energy energy energy energy energy energy: max min
22800 | Input Channel 4 Active Power Min value Timestamp | MIN_TS_P_004 |  |  | uint64 | R | 4 | 1 |  |  | energy energy energy energy energy energy energy energy energy energy energy energy energy energy energy energy energy energy energy energy energy energy energy energy energy energy energy energy energy energy energy energy energy energy energy energy energy energy energy energy energy energy energy energy energy energy energy energy energy energy energy energy energy energy energy energy energy energy energy energy energy energy energy energy energy energy energy energy energy energy energy energy energy energy energy energy energy energy energy energy energy energy energy energy energy energy energy energy energy energy energy energy energy energy energy energy energy energy energy energy energy energy energy energy energy energy energy energy energy energy energy energy energy energy energy energy energy energy energy energy energy energy energy energy energy energy energy energy energy energy energy energy energy energy energy energy energy energy energy energy energy energy energy energy energy energy energy energy energy energy energy energy energy energy energy energy energy energy energy energy energy energy energy energy energy energy energy energy energy energy energy energy energy energy energy energy energy energy energy energy energy energy energy energy energy energy energy energy energy energy energy energy energy energy energy energy energy energy energy energy energy energy energy energy energy energy energy energy energy energy energy energy energy energy energy energy energy energy energy energy energy energy energy energy energy energy energy energy energy energy energy energy energy energy energy energy energy energy energy energy energy energy energy energy energy energy energy energy energy energy energy energy energy energy energy energy energy energy energy energy energy energy energy energy energy energy energy energy energy energy energy energy energy energy energy energy energy energy energy energy energy energy energy energy energy energy energy energy energy energy energy energy energy energy energy energy energy energy energy energy energy energy energy energy energy energy energy energy energy energy energy energy energy energy energy energy energy energy energy energy energy energy energy energy energy energy energy energy energy energy energy energy energy energy energy energy energy energy energy energy energy energy energy energy energy energy energy energy energy energy energy energy energy energy energy energy energy energy: max min
22804 | Input Channel 4 Reactive Power Min value | MIN_Q_004_kvar | kvar |  | float32 | R | 2 | 1 |  |  | energy energy energy energy energy energy energy energy energy energy energy energy energy energy energy energy energy energy energy energy energy energy energy energy energy energy energy energy energy energy energy energy energy energy energy energy energy energy energy energy energy energy energy energy energy energy energy energy energy energy energy energy energy energy energy energy energy energy energy energy energy energy energy energy energy energy energy energy energy energy energy energy energy energy energy energy energy energy energy energy energy energy energy energy energy energy energy energy energy energy energy energy energy energy energy energy energy energy energy energy energy energy energy energy energy energy energy energy energy energy energy energy energy energy energy energy energy energy energy energy energy energy energy energy energy energy energy energy energy energy energy energy energy energy energy energy energy energy energy energy energy energy energy energy energy energy energy energy energy energy energy energy energy energy energy energy energy energy energy energy energy energy energy energy energy energy energy energy energy energy energy energy energy energy energy energy energy energy energy energy energy energy energy energy energy energy energy energy energy energy energy energy energy energy energy energy energy energy energy energy energy energy energy energy energy energy energy energy energy energy energy energy energy energy energy energy energy energy energy energy energy energy energy energy energy energy energy energy energy energy energy energy energy energy energy energy energy energy energy energy energy energy energy energy energy energy energy energy energy energy energy energy energy energy energy energy energy energy energy energy energy energy energy energy energy energy energy energy energy energy energy energy energy energy energy energy energy energy energy energy energy energy energy energy energy energy energy energy energy energy energy energy energy energy energy energy energy energy energy energy energy energy energy energy energy energy energy energy energy energy energy energy energy energy energy energy energy energy energy energy energy energy energy energy energy energy energy energy energy energy energy energy energy energy energy energy energy energy energy energy energy energy energy energy energy energy energy energy energy energy energy energy energy energy energy energy energy energy: max min
22806 | Input Channel 4 Reactive Power Min value Timestamp | MIN_TS_Q_004 |  |  | uint64 | R | 4 | 1 |  |  | energy energy energy energy energy energy energy energy energy energy energy energy energy energy energy energy energy energy energy energy energy energy energy energy energy energy energy energy energy energy energy energy energy energy energy energy energy energy energy energy energy energy energy energy energy energy energy energy energy energy energy energy energy energy energy energy energy energy energy energy energy energy energy energy energy energy energy energy energy energy energy energy energy energy energy energy energy energy energy energy energy energy energy energy energy energy energy energy energy energy energy energy energy energy energy energy energy energy energy energy energy energy energy energy energy energy energy energy energy energy energy energy energy energy energy energy energy energy energy energy energy energy energy energy energy energy energy energy energy energy energy energy energy energy energy energy energy energy energy energy energy energy energy energy energy energy energy energy energy energy energy energy energy energy energy energy energy energy energy energy energy energy energy energy energy energy energy energy energy energy energy energy energy energy energy energy energy energy energy energy energy energy energy energy energy energy energy energy energy energy energy energy energy energy energy energy energy energy energy energy energy energy energy energy energy energy energy energy energy energy energy energy energy energy energy energy energy energy energy energy energy energy energy energy energy energy energy energy energy energy energy energy energy energy energy energy energy energy energy energy energy energy energy energy energy energy energy energy energy energy energy energy energy energy energy energy energy energy energy energy energy energy energy energy energy energy energy energy energy energy energy energy energy energy energy energy energy energy energy energy energy energy energy energy energy energy energy energy energy energy energy energy energy energy energy energy energy energy energy energy energy energy energy energy energy energy energy energy energy energy energy energy energy energy energy energy energy energy energy energy energy energy energy energy energy energy energy energy energy energy energy energy energy energy energy energy energy energy energy energy energy energy energy energy energy energy energy energy energy energy energy energy energy energy energy energy energy energy: max min
22810 | Input Channel 4 Apparent Power Min value | MIN_S_004_kVA | kVA |  | float32 | R | 2 | 1 |  |  | energy energy energy energy energy energy energy energy energy energy energy energy energy energy energy energy energy energy energy energy energy energy energy energy energy energy energy energy energy energy energy energy energy energy energy energy energy energy energy energy energy energy energy energy energy energy energy energy energy energy energy energy energy energy energy energy energy energy energy energy energy energy energy energy energy energy energy energy energy energy energy energy energy energy energy energy energy energy energy energy energy energy energy energy energy energy energy energy energy energy energy energy energy energy energy energy energy energy energy energy energy energy energy energy energy energy energy energy energy energy energy energy energy energy energy energy energy energy energy energy energy energy energy energy energy energy energy energy energy energy energy energy energy energy energy energy energy energy energy energy energy energy energy energy energy energy energy energy energy energy energy energy energy energy energy energy energy energy energy energy energy energy energy energy energy energy energy energy energy energy energy energy energy energy energy energy energy energy energy energy energy energy energy energy energy energy energy energy energy energy energy energy energy energy energy energy energy energy energy energy energy energy energy energy energy energy energy energy energy energy energy energy energy energy energy energy energy energy energy energy energy energy energy energy energy energy energy energy energy energy energy energy energy energy energy energy energy energy energy energy energy energy energy energy energy energy energy energy energy energy energy energy energy energy energy energy energy energy energy energy energy energy energy energy energy energy energy energy energy energy energy energy energy energy energy energy energy energy energy energy energy energy energy energy energy energy energy energy energy energy energy energy energy energy energy energy energy energy energy energy energy energy energy energy energy energy energy energy energy energy energy energy energy energy energy energy energy energy energy energy energy energy energy energy energy energy energy energy energy energy energy energy energy energy energy energy energy energy energy energy energy energy energy energy energy energy energy energy energy energy energy energy energy energy energy energy energy energy: max min
22812 | Input Channel 4 Apparent Power Min value Timestamp | MIN_TS_S_004 |  |  | uint64 | R | 4 | 1 |  |  | energy energy energy energy energy energy energy energy energy energy energy energy energy energy energy energy energy energy energy energy energy energy energy energy energy energy energy energy energy energy energy energy energy energy energy energy energy energy energy energy energy energy energy energy energy energy energy energy energy energy energy energy energy energy energy energy energy energy energy energy energy energy energy energy energy energy energy energy energy energy energy energy energy energy energy energy energy energy energy energy energy energy energy energy energy energy energy energy energy energy energy energy energy energy energy energy energy energy energy energy energy energy energy energy energy energy energy energy energy energy energy energy energy energy energy energy energy energy energy energy energy energy energy energy energy energy energy energy energy energy energy energy energy energy energy energy energy energy energy energy energy energy energy energy energy energy energy energy energy energy energy energy energy energy energy energy energy energy energy energy energy energy energy energy energy energy energy energy energy energy energy energy energy energy energy energy energy energy energy energy energy energy energy energy energy energy energy energy energy energy energy energy energy energy energy energy energy energy energy energy energy energy energy energy energy energy energy energy energy energy energy energy energy energy energy energy energy energy energy energy energy energy energy energy energy energy energy energy energy energy energy energy energy energy energy energy energy energy energy energy energy energy energy energy energy energy energy energy energy energy energy energy energy energy energy energy energy energy energy energy energy energy energy energy energy energy energy energy energy energy energy energy energy energy energy energy energy energy energy energy energy energy energy energy energy energy energy energy energy energy energy energy energy energy energy energy energy energy energy energy energy energy energy energy energy energy energy energy energy energy energy energy energy energy energy energy energy energy energy energy energy energy energy energy energy energy energy energy energy energy energy energy energy energy energy energy energy energy energy energy energy energy energy energy energy energy energy energy energy energy energy energy energy energy energy energy energy energy: max min
22816 | Input Channel 4 Power Factor Min value | MIN_PF_004 |  | 删除单位 | float32 | R | 2 | 1 |  |  | energy energy energy energy energy energy energy energy energy energy energy energy energy energy energy energy energy energy energy energy energy energy energy energy energy energy energy energy energy energy energy energy energy energy energy energy energy energy energy energy energy energy energy energy energy energy energy energy energy energy energy energy energy energy energy energy energy energy energy energy energy energy energy energy energy energy energy energy energy energy energy energy energy energy energy energy energy energy energy energy energy energy energy energy energy energy energy energy energy energy energy energy energy energy energy energy energy energy energy energy energy energy energy energy energy energy energy energy energy energy energy energy energy energy energy energy energy energy energy energy energy energy energy energy energy energy energy energy energy energy energy energy energy energy energy energy energy energy energy energy energy energy energy energy energy energy energy energy energy energy energy energy energy energy energy energy energy energy energy energy energy energy energy energy energy energy energy energy energy energy energy energy energy energy energy energy energy energy energy energy energy energy energy energy energy energy energy energy energy energy energy energy energy energy energy energy energy energy energy energy energy energy energy energy energy energy energy energy energy energy energy energy energy energy energy energy energy energy energy energy energy energy energy energy energy energy energy energy energy energy energy energy energy energy energy energy energy energy energy energy energy energy energy energy energy energy energy energy energy energy energy energy energy energy energy energy energy energy energy energy energy energy energy energy energy energy energy energy energy energy energy energy energy energy energy energy energy energy energy energy energy energy energy energy energy energy energy energy energy energy energy energy energy energy energy energy energy energy energy energy energy energy energy energy energy energy energy energy energy energy energy energy energy energy energy energy energy energy energy energy energy energy energy energy energy energy energy energy energy energy energy energy energy energy energy energy energy energy energy energy energy energy energy energy energy energy energy energy energy energy energy energy energy energy energy energy energy energy: max min
22818 | Input Channel 4 Power Factor Min value Timestamp | MIN_TS_PF_004 |  |  | uint64 | R | 4 | 1 |  |  | energy energy energy energy energy energy energy energy energy energy energy energy energy energy energy energy energy energy energy energy energy energy energy energy energy energy energy energy energy energy energy energy energy energy energy energy energy energy energy energy energy energy energy energy energy energy energy energy energy energy energy energy energy energy energy energy energy energy energy energy energy energy energy energy energy energy energy energy energy energy energy energy energy energy energy energy energy energy energy energy energy energy energy energy energy energy energy energy energy energy energy energy energy energy energy energy energy energy energy energy energy energy energy energy energy energy energy energy energy energy energy energy energy energy energy energy energy energy energy energy energy energy energy energy energy energy energy energy energy energy energy energy energy energy energy energy energy energy energy energy energy energy energy energy energy energy energy energy energy energy energy energy energy energy energy energy energy energy energy energy energy energy energy energy energy energy energy energy energy energy energy energy energy energy energy energy energy energy energy energy energy energy energy energy energy energy energy energy energy energy energy energy energy energy energy energy energy energy energy energy energy energy energy energy energy energy energy energy energy energy energy energy energy energy energy energy energy energy energy energy energy energy energy energy energy energy energy energy energy energy energy energy energy energy energy energy energy energy energy energy energy energy energy energy energy energy energy energy energy energy energy energy energy energy energy energy energy energy energy energy energy energy energy energy energy energy energy energy energy energy energy energy energy energy energy energy energy energy energy energy energy energy energy energy energy energy energy energy energy energy energy energy energy energy energy energy energy energy energy energy energy energy energy energy energy energy energy energy energy energy energy energy energy energy energy energy energy energy energy energy energy energy energy energy energy energy energy energy energy energy energy energy energy energy energy energy energy energy energy energy energy energy energy energy energy energy energy energy energy energy energy energy energy energy energy energy energy energy: max min
22822 | Input Channel 4 Current THD Min value | MIN_THD_I_004_% | % |  | float32 | R | 2 | 1 |  |  | energy energy energy energy energy energy energy energy energy energy energy energy energy energy energy energy energy energy energy energy energy energy energy energy energy energy energy energy energy energy energy energy energy energy energy energy energy energy energy energy energy energy energy energy energy energy energy energy energy energy energy energy energy energy energy energy energy energy energy energy energy energy energy energy energy energy energy energy energy energy energy energy energy energy energy energy energy energy energy energy energy energy energy energy energy energy energy energy energy energy energy energy energy energy energy energy energy energy energy energy energy energy energy energy energy energy energy energy energy energy energy energy energy energy energy energy energy energy energy energy energy energy energy energy energy energy energy energy energy energy energy energy energy energy energy energy energy energy energy energy energy energy energy energy energy energy energy energy energy energy energy energy energy energy energy energy energy energy energy energy energy energy energy energy energy energy energy energy energy energy energy energy energy energy energy energy energy energy energy energy energy energy energy energy energy energy energy energy energy energy energy energy energy energy energy energy energy energy energy energy energy energy energy energy energy energy energy energy energy energy energy energy energy energy energy energy energy energy energy energy energy energy energy energy energy energy energy energy energy energy energy energy energy energy energy energy energy energy energy energy energy energy energy energy energy energy energy energy energy energy energy energy energy energy energy energy energy energy energy energy energy energy energy energy energy energy energy energy energy energy energy energy energy energy energy energy energy energy energy energy energy energy energy energy energy energy energy energy energy energy energy energy energy energy energy energy energy energy energy energy energy energy energy energy energy energy energy energy energy energy energy energy energy energy energy energy energy energy energy energy energy energy energy energy energy energy energy energy energy energy energy energy energy energy energy energy energy energy energy energy energy energy energy energy energy energy energy energy energy energy energy energy energy energy energy energy energy energy: max min
22824 | Input Channel 4 Current THD Min value Timestamp | MIN_TS_THD_I_004 |  |  | uint64 | R | 4 | 1 |  |  | energy energy energy energy energy energy energy energy energy energy energy energy energy energy energy energy energy energy energy energy energy energy energy energy energy energy energy energy energy energy energy energy energy energy energy energy energy energy energy energy energy energy energy energy energy energy energy energy energy energy energy energy energy energy energy energy energy energy energy energy energy energy energy energy energy energy energy energy energy energy energy energy energy energy energy energy energy energy energy energy energy energy energy energy energy energy energy energy energy energy energy energy energy energy energy energy energy energy energy energy energy energy energy energy energy energy energy energy energy energy energy energy energy energy energy energy energy energy energy energy energy energy energy energy energy energy energy energy energy energy energy energy energy energy energy energy energy energy energy energy energy energy energy energy energy energy energy energy energy energy energy energy energy energy energy energy energy energy energy energy energy energy energy energy energy energy energy energy energy energy energy energy energy energy energy energy energy energy energy energy energy energy energy energy energy energy energy energy energy energy energy energy energy energy energy energy energy energy energy energy energy energy energy energy energy energy energy energy energy energy energy energy energy energy energy energy energy energy energy energy energy energy energy energy energy energy energy energy energy energy energy energy energy energy energy energy energy energy energy energy energy energy energy energy energy energy energy energy energy energy energy energy energy energy energy energy energy energy energy energy energy energy energy energy energy energy energy energy energy energy energy energy energy energy energy energy energy energy energy energy energy energy energy energy energy energy energy energy energy energy energy energy energy energy energy energy energy energy energy energy energy energy energy energy energy energy energy energy energy energy energy energy energy energy energy energy energy energy energy energy energy energy energy energy energy energy energy energy energy energy energy energy energy energy energy energy energy energy energy energy energy energy energy energy energy energy energy energy energy energy energy energy energy energy energy energy energy energy: max min
22828 | Input Channel 5 Current Min value | MIN_I_005_A | A |  | float32 | R | 2 | 1 |  |  | energy energy energy energy energy energy energy energy energy energy energy energy energy energy energy energy energy energy energy energy energy energy energy energy energy energy energy energy energy energy energy energy energy energy energy energy energy energy energy energy energy energy energy energy energy energy energy energy energy energy energy energy energy energy energy energy energy energy energy energy energy energy energy energy energy energy energy energy energy energy energy energy energy energy energy energy energy energy energy energy energy energy energy energy energy energy energy energy energy energy energy energy energy energy energy energy energy energy energy energy energy energy energy energy energy energy energy energy energy energy energy energy energy energy energy energy energy energy energy energy energy energy energy energy energy energy energy energy energy energy energy energy energy energy energy energy energy energy energy energy energy energy energy energy energy energy energy energy energy energy energy energy energy energy energy energy energy energy energy energy energy energy energy energy energy energy energy energy energy energy energy energy energy energy energy energy energy energy energy energy energy energy energy energy energy energy energy energy energy energy energy energy energy energy energy energy energy energy energy energy energy energy energy energy energy energy energy energy energy energy energy energy energy energy energy energy energy energy energy energy energy energy energy energy energy energy energy energy energy energy energy energy energy energy energy energy energy energy energy energy energy energy energy energy energy energy energy energy energy energy energy energy energy energy energy energy energy energy energy energy energy energy energy energy energy energy energy energy energy energy energy energy energy energy energy energy energy energy energy energy energy energy energy energy energy energy energy energy energy energy energy energy energy energy energy energy energy energy energy energy energy energy energy energy energy energy energy energy energy energy energy energy energy energy energy energy energy energy energy energy energy energy energy energy energy energy energy energy energy energy energy energy energy energy energy energy energy energy energy energy energy energy energy energy energy energy energy energy energy energy energy energy energy energy energy energy energy energy: max min
22830 | Input Channel 5 Current Min value Timestamp | MIN_TS_I_005 |  |  | uint64 | R | 4 | 1 |  |  | energy energy energy energy energy energy energy energy energy energy energy energy energy energy energy energy energy energy energy energy energy energy energy energy energy energy energy energy energy energy energy energy energy energy energy energy energy energy energy energy energy energy energy energy energy energy energy energy energy energy energy energy energy energy energy energy energy energy energy energy energy energy energy energy energy energy energy energy energy energy energy energy energy energy energy energy energy energy energy energy energy energy energy energy energy energy energy energy energy energy energy energy energy energy energy energy energy energy energy energy energy energy energy energy energy energy energy energy energy energy energy energy energy energy energy energy energy energy energy energy energy energy energy energy energy energy energy energy energy energy energy energy energy energy energy energy energy energy energy energy energy energy energy energy energy energy energy energy energy energy energy energy energy energy energy energy energy energy energy energy energy energy energy energy energy energy energy energy energy energy energy energy energy energy energy energy energy energy energy energy energy energy energy energy energy energy energy energy energy energy energy energy energy energy energy energy energy energy energy energy energy energy energy energy energy energy energy energy energy energy energy energy energy energy energy energy energy energy energy energy energy energy energy energy energy energy energy energy energy energy energy energy energy energy energy energy energy energy energy energy energy energy energy energy energy energy energy energy energy energy energy energy energy energy energy energy energy energy energy energy energy energy energy energy energy energy energy energy energy energy energy energy energy energy energy energy energy energy energy energy energy energy energy energy energy energy energy energy energy energy energy energy energy energy energy energy energy energy energy energy energy energy energy energy energy energy energy energy energy energy energy energy energy energy energy energy energy energy energy energy energy energy energy energy energy energy energy energy energy energy energy energy energy energy energy energy energy energy energy energy energy energy energy energy energy energy energy energy energy energy energy energy energy energy energy energy energy energy: max min
22834 | Input Channel 5 Active Power Min value | MIN_P_005_kW | kW |  | float32 | R | 2 | 1 |  |  | energy energy energy energy energy energy energy energy energy energy energy energy energy energy energy energy energy energy energy energy energy energy energy energy energy energy energy energy energy energy energy energy energy energy energy energy energy energy energy energy energy energy energy energy energy energy energy energy energy energy energy energy energy energy energy energy energy energy energy energy energy energy energy energy energy energy energy energy energy energy energy energy energy energy energy energy energy energy energy energy energy energy energy energy energy energy energy energy energy energy energy energy energy energy energy energy energy energy energy energy energy energy energy energy energy energy energy energy energy energy energy energy energy energy energy energy energy energy energy energy energy energy energy energy energy energy energy energy energy energy energy energy energy energy energy energy energy energy energy energy energy energy energy energy energy energy energy energy energy energy energy energy energy energy energy energy energy energy energy energy energy energy energy energy energy energy energy energy energy energy energy energy energy energy energy energy energy energy energy energy energy energy energy energy energy energy energy energy energy energy energy energy energy energy energy energy energy energy energy energy energy energy energy energy energy energy energy energy energy energy energy energy energy energy energy energy energy energy energy energy energy energy energy energy energy energy energy energy energy energy energy energy energy energy energy energy energy energy energy energy energy energy energy energy energy energy energy energy energy energy energy energy energy energy energy energy energy energy energy energy energy energy energy energy energy energy energy energy energy energy energy energy energy energy energy energy energy energy energy energy energy energy energy energy energy energy energy energy energy energy energy energy energy energy energy energy energy energy energy energy energy energy energy energy energy energy energy energy energy energy energy energy energy energy energy energy energy energy energy energy energy energy energy energy energy energy energy energy energy energy energy energy energy energy energy energy energy energy energy energy energy energy energy energy energy energy energy energy energy energy energy energy energy energy energy energy energy energy: max min
22836 | Input Channel 5 Active Power Min value Timestamp | MIN_TS_P_005 |  |  | uint64 | R | 4 | 1 |  |  | energy energy energy energy energy energy energy energy energy energy energy energy energy energy energy energy energy energy energy energy energy energy energy energy energy energy energy energy energy energy energy energy energy energy energy energy energy energy energy energy energy energy energy energy energy energy energy energy energy energy energy energy energy energy energy energy energy energy energy energy energy energy energy energy energy energy energy energy energy energy energy energy energy energy energy energy energy energy energy energy energy energy energy energy energy energy energy energy energy energy energy energy energy energy energy energy energy energy energy energy energy energy energy energy energy energy energy energy energy energy energy energy energy energy energy energy energy energy energy energy energy energy energy energy energy energy energy energy energy energy energy energy energy energy energy energy energy energy energy energy energy energy energy energy energy energy energy energy energy energy energy energy energy energy energy energy energy energy energy energy energy energy energy energy energy energy energy energy energy energy energy energy energy energy energy energy energy energy energy energy energy energy energy energy energy energy energy energy energy energy energy energy energy energy energy energy energy energy energy energy energy energy energy energy energy energy energy energy energy energy energy energy energy energy energy energy energy energy energy energy energy energy energy energy energy energy energy energy energy energy energy energy energy energy energy energy energy energy energy energy energy energy energy energy energy energy energy energy energy energy energy energy energy energy energy energy energy energy energy energy energy energy energy energy energy energy energy energy energy energy energy energy energy energy energy energy energy energy energy energy energy energy energy energy energy energy energy energy energy energy energy energy energy energy energy energy energy energy energy energy energy energy energy energy energy energy energy energy energy energy energy energy energy energy energy energy energy energy energy energy energy energy energy energy energy energy energy energy energy energy energy energy energy energy energy energy energy energy energy energy energy energy energy energy energy energy energy energy energy energy energy energy energy energy energy energy energy energy: max min
22840 | Input Channel 5 Reactive Power Min value | MIN_Q_005_kvar | kvar |  | float32 | R | 2 | 1 |  |  | energy energy energy energy energy energy energy energy energy energy energy energy energy energy energy energy energy energy energy energy energy energy energy energy energy energy energy energy energy energy energy energy energy energy energy energy energy energy energy energy energy energy energy energy energy energy energy energy energy energy energy energy energy energy energy energy energy energy energy energy energy energy energy energy energy energy energy energy energy energy energy energy energy energy energy energy energy energy energy energy energy energy energy energy energy energy energy energy energy energy energy energy energy energy energy energy energy energy energy energy energy energy energy energy energy energy energy energy energy energy energy energy energy energy energy energy energy energy energy energy energy energy energy energy energy energy energy energy energy energy energy energy energy energy energy energy energy energy energy energy energy energy energy energy energy energy energy energy energy energy energy energy energy energy energy energy energy energy energy energy energy energy energy energy energy energy energy energy energy energy energy energy energy energy energy energy energy energy energy energy energy energy energy energy energy energy energy energy energy energy energy energy energy energy energy energy energy energy energy energy energy energy energy energy energy energy energy energy energy energy energy energy energy energy energy energy energy energy energy energy energy energy energy energy energy energy energy energy energy energy energy energy energy energy energy energy energy energy energy energy energy energy energy energy energy energy energy energy energy energy energy energy energy energy energy energy energy energy energy energy energy energy energy energy energy energy energy energy energy energy energy energy energy energy energy energy energy energy energy energy energy energy energy energy energy energy energy energy energy energy energy energy energy energy energy energy energy energy energy energy energy energy energy energy energy energy energy energy energy energy energy energy energy energy energy energy energy energy energy energy energy energy energy energy energy energy energy energy energy energy energy energy energy energy energy energy energy energy energy energy energy energy energy energy energy energy energy energy energy energy energy energy energy energy energy energy energy energy: max min
22842 | Input Channel 5 Reactive Power Min value Timestamp | MIN_TS_Q_005 |  |  | uint64 | R | 4 | 1 |  |  | energy energy energy energy energy energy energy energy energy energy energy energy energy energy energy energy energy energy energy energy energy energy energy energy energy energy energy energy energy energy energy energy energy energy energy energy energy energy energy energy energy energy energy energy energy energy energy energy energy energy energy energy energy energy energy energy energy energy energy energy energy energy energy energy energy energy energy energy energy energy energy energy energy energy energy energy energy energy energy energy energy energy energy energy energy energy energy energy energy energy energy energy energy energy energy energy energy energy energy energy energy energy energy energy energy energy energy energy energy energy energy energy energy energy energy energy energy energy energy energy energy energy energy energy energy energy energy energy energy energy energy energy energy energy energy energy energy energy energy energy energy energy energy energy energy energy energy energy energy energy energy energy energy energy energy energy energy energy energy energy energy energy energy energy energy energy energy energy energy energy energy energy energy energy energy energy energy energy energy energy energy energy energy energy energy energy energy energy energy energy energy energy energy energy energy energy energy energy energy energy energy energy energy energy energy energy energy energy energy energy energy energy energy energy energy energy energy energy energy energy energy energy energy energy energy energy energy energy energy energy energy energy energy energy energy energy energy energy energy energy energy energy energy energy energy energy energy energy energy energy energy energy energy energy energy energy energy energy energy energy energy energy energy energy energy energy energy energy energy energy energy energy energy energy energy energy energy energy energy energy energy energy energy energy energy energy energy energy energy energy energy energy energy energy energy energy energy energy energy energy energy energy energy energy energy energy energy energy energy energy energy energy energy energy energy energy energy energy energy energy energy energy energy energy energy energy energy energy energy energy energy energy energy energy energy energy energy energy energy energy energy energy energy energy energy energy energy energy energy energy energy energy energy energy energy energy energy energy: max min
22846 | Input Channel 5 Apparent Power Min value | MIN_S_005_kVA | kVA |  | float32 | R | 2 | 1 |  |  | energy energy energy energy energy energy energy energy energy energy energy energy energy energy energy energy energy energy energy energy energy energy energy energy energy energy energy energy energy energy energy energy energy energy energy energy energy energy energy energy energy energy energy energy energy energy energy energy energy energy energy energy energy energy energy energy energy energy energy energy energy energy energy energy energy energy energy energy energy energy energy energy energy energy energy energy energy energy energy energy energy energy energy energy energy energy energy energy energy energy energy energy energy energy energy energy energy energy energy energy energy energy energy energy energy energy energy energy energy energy energy energy energy energy energy energy energy energy energy energy energy energy energy energy energy energy energy energy energy energy energy energy energy energy energy energy energy energy energy energy energy energy energy energy energy energy energy energy energy energy energy energy energy energy energy energy energy energy energy energy energy energy energy energy energy energy energy energy energy energy energy energy energy energy energy energy energy energy energy energy energy energy energy energy energy energy energy energy energy energy energy energy energy energy energy energy energy energy energy energy energy energy energy energy energy energy energy energy energy energy energy energy energy energy energy energy energy energy energy energy energy energy energy energy energy energy energy energy energy energy energy energy energy energy energy energy energy energy energy energy energy energy energy energy energy energy energy energy energy energy energy energy energy energy energy energy energy energy energy energy energy energy energy energy energy energy energy energy energy energy energy energy energy energy energy energy energy energy energy energy energy energy energy energy energy energy energy energy energy energy energy energy energy energy energy energy energy energy energy energy energy energy energy energy energy energy energy energy energy energy energy energy energy energy energy energy energy energy energy energy energy energy energy energy energy energy energy energy energy energy energy energy energy energy energy energy energy energy energy energy energy energy energy energy energy energy energy energy energy energy energy energy energy energy energy energy energy energy: max min
22848 | Input Channel 5 Apparent Power Min value Timestamp | MIN_TS_S_005 |  |  | uint64 | R | 4 | 1 |  |  | energy energy energy energy energy energy energy energy energy energy energy energy energy energy energy energy energy energy energy energy energy energy energy energy energy energy energy energy energy energy energy energy energy energy energy energy energy energy energy energy energy energy energy energy energy energy energy energy energy energy energy energy energy energy energy energy energy energy energy energy energy energy energy energy energy energy energy energy energy energy energy energy energy energy energy energy energy energy energy energy energy energy energy energy energy energy energy energy energy energy energy energy energy energy energy energy energy energy energy energy energy energy energy energy energy energy energy energy energy energy energy energy energy energy energy energy energy energy energy energy energy energy energy energy energy energy energy energy energy energy energy energy energy energy energy energy energy energy energy energy energy energy energy energy energy energy energy energy energy energy energy energy energy energy energy energy energy energy energy energy energy energy energy energy energy energy energy energy energy energy energy energy energy energy energy energy energy energy energy energy energy energy energy energy energy energy energy energy energy energy energy energy energy energy energy energy energy energy energy energy energy energy energy energy energy energy energy energy energy energy energy energy energy energy energy energy energy energy energy energy energy energy energy energy energy energy energy energy energy energy energy energy energy energy energy energy energy energy energy energy energy energy energy energy energy energy energy energy energy energy energy energy energy energy energy energy energy energy energy energy energy energy energy energy energy energy energy energy energy energy energy energy energy energy energy energy energy energy energy energy energy energy energy energy energy energy energy energy energy energy energy energy energy energy energy energy energy energy energy energy energy energy energy energy energy energy energy energy energy energy energy energy energy energy energy energy energy energy energy energy energy energy energy energy energy energy energy energy energy energy energy energy energy energy energy energy energy energy energy energy energy energy energy energy energy energy energy energy energy energy energy energy energy energy energy energy energy energy: max min
22852 | Input Channel 5 Power Factor Min value | MIN_PF_005 |  | 删除单位 | float32 | R | 2 | 1 |  |  | energy energy energy energy energy energy energy energy energy energy energy energy energy energy energy energy energy energy energy energy energy energy energy energy energy energy energy energy energy energy energy energy energy energy energy energy energy energy energy energy energy energy energy energy energy energy energy energy energy energy energy energy energy energy energy energy energy energy energy energy energy energy energy energy energy energy energy energy energy energy energy energy energy energy energy energy energy energy energy energy energy energy energy energy energy energy energy energy energy energy energy energy energy energy energy energy energy energy energy energy energy energy energy energy energy energy energy energy energy energy energy energy energy energy energy energy energy energy energy energy energy energy energy energy energy energy energy energy energy energy energy energy energy energy energy energy energy energy energy energy energy energy energy energy energy energy energy energy energy energy energy energy energy energy energy energy energy energy energy energy energy energy energy energy energy energy energy energy energy energy energy energy energy energy energy energy energy energy energy energy energy energy energy energy energy energy energy energy energy energy energy energy energy energy energy energy energy energy energy energy energy energy energy energy energy energy energy energy energy energy energy energy energy energy energy energy energy energy energy energy energy energy energy energy energy energy energy energy energy energy energy energy energy energy energy energy energy energy energy energy energy energy energy energy energy energy energy energy energy energy energy energy energy energy energy energy energy energy energy energy energy energy energy energy energy energy energy energy energy energy energy energy energy energy energy energy energy energy energy energy energy energy energy energy energy energy energy energy energy energy energy energy energy energy energy energy energy energy energy energy energy energy energy energy energy energy energy energy energy energy energy energy energy energy energy energy energy energy energy energy energy energy energy energy energy energy energy energy energy energy energy energy energy energy energy energy energy energy energy energy energy energy energy energy energy energy energy energy energy energy energy energy energy energy energy energy energy energy: max min
22854 | Input Channel 5 Power Factor Min value Timestamp | MIN_TS_PF_005 |  |  | uint64 | R | 4 | 1 |  |  | energy energy energy energy energy energy energy energy energy energy energy energy energy energy energy energy energy energy energy energy energy energy energy energy energy energy energy energy energy energy energy energy energy energy energy energy energy energy energy energy energy energy energy energy energy energy energy energy energy energy energy energy energy energy energy energy energy energy energy energy energy energy energy energy energy energy energy energy energy energy energy energy energy energy energy energy energy energy energy energy energy energy energy energy energy energy energy energy energy energy energy energy energy energy energy energy energy energy energy energy energy energy energy energy energy energy energy energy energy energy energy energy energy energy energy energy energy energy energy energy energy energy energy energy energy energy energy energy energy energy energy energy energy energy energy energy energy energy energy energy energy energy energy energy energy energy energy energy energy energy energy energy energy energy energy energy energy energy energy energy energy energy energy energy energy energy energy energy energy energy energy energy energy energy energy energy energy energy energy energy energy energy energy energy energy energy energy energy energy energy energy energy energy energy energy energy energy energy energy energy energy energy energy energy energy energy energy energy energy energy energy energy energy energy energy energy energy energy energy energy energy energy energy energy energy energy energy energy energy energy energy energy energy energy energy energy energy energy energy energy energy energy energy energy energy energy energy energy energy energy energy energy energy energy energy energy energy energy energy energy energy energy energy energy energy energy energy energy energy energy energy energy energy energy energy energy energy energy energy energy energy energy energy energy energy energy energy energy energy energy energy energy energy energy energy energy energy energy energy energy energy energy energy energy energy energy energy energy energy energy energy energy energy energy energy energy energy energy energy energy energy energy energy energy energy energy energy energy energy energy energy energy energy energy energy energy energy energy energy energy energy energy energy energy energy energy energy energy energy energy energy energy energy energy energy energy energy energy: max min
22858 | Input Channel 5 Current THD Min value | MIN_THD_I_005_% | % |  | float32 | R | 2 | 1 |  |  | energy energy energy energy energy energy energy energy energy energy energy energy energy energy energy energy energy energy energy energy energy energy energy energy energy energy energy energy energy energy energy energy energy energy energy energy energy energy energy energy energy energy energy energy energy energy energy energy energy energy energy energy energy energy energy energy energy energy energy energy energy energy energy energy energy energy energy energy energy energy energy energy energy energy energy energy energy energy energy energy energy energy energy energy energy energy energy energy energy energy energy energy energy energy energy energy energy energy energy energy energy energy energy energy energy energy energy energy energy energy energy energy energy energy energy energy energy energy energy energy energy energy energy energy energy energy energy energy energy energy energy energy energy energy energy energy energy energy energy energy energy energy energy energy energy energy energy energy energy energy energy energy energy energy energy energy energy energy energy energy energy energy energy energy energy energy energy energy energy energy energy energy energy energy energy energy energy energy energy energy energy energy energy energy energy energy energy energy energy energy energy energy energy energy energy energy energy energy energy energy energy energy energy energy energy energy energy energy energy energy energy energy energy energy energy energy energy energy energy energy energy energy energy energy energy energy energy energy energy energy energy energy energy energy energy energy energy energy energy energy energy energy energy energy energy energy energy energy energy energy energy energy energy energy energy energy energy energy energy energy energy energy energy energy energy energy energy energy energy energy energy energy energy energy energy energy energy energy energy energy energy energy energy energy energy energy energy energy energy energy energy energy energy energy energy energy energy energy energy energy energy energy energy energy energy energy energy energy energy energy energy energy energy energy energy energy energy energy energy energy energy energy energy energy energy energy energy energy energy energy energy energy energy energy energy energy energy energy energy energy energy energy energy energy energy energy energy energy energy energy energy energy energy energy energy energy energy energy: max min
22860 | Input Channel 5 Current THD Min value Timestamp | MIN_TS_THD_I_005 |  |  | uint64 | R | 4 | 1 |  |  | energy energy energy energy energy energy energy energy energy energy energy energy energy energy energy energy energy energy energy energy energy energy energy energy energy energy energy energy energy energy energy energy energy energy energy energy energy energy energy energy energy energy energy energy energy energy energy energy energy energy energy energy energy energy energy energy energy energy energy energy energy energy energy energy energy energy energy energy energy energy energy energy energy energy energy energy energy energy energy energy energy energy energy energy energy energy energy energy energy energy energy energy energy energy energy energy energy energy energy energy energy energy energy energy energy energy energy energy energy energy energy energy energy energy energy energy energy energy energy energy energy energy energy energy energy energy energy energy energy energy energy energy energy energy energy energy energy energy energy energy energy energy energy energy energy energy energy energy energy energy energy energy energy energy energy energy energy energy energy energy energy energy energy energy energy energy energy energy energy energy energy energy energy energy energy energy energy energy energy energy energy energy energy energy energy energy energy energy energy energy energy energy energy energy energy energy energy energy energy energy energy energy energy energy energy energy energy energy energy energy energy energy energy energy energy energy energy energy energy energy energy energy energy energy energy energy energy energy energy energy energy energy energy energy energy energy energy energy energy energy energy energy energy energy energy energy energy energy energy energy energy energy energy energy energy energy energy energy energy energy energy energy energy energy energy energy energy energy energy energy energy energy energy energy energy energy energy energy energy energy energy energy energy energy energy energy energy energy energy energy energy energy energy energy energy energy energy energy energy energy energy energy energy energy energy energy energy energy energy energy energy energy energy energy energy energy energy energy energy energy energy energy energy energy energy energy energy energy energy energy energy energy energy energy energy energy energy energy energy energy energy energy energy energy energy energy energy energy energy energy energy energy energy energy energy energy energy energy: max min
22864 | Input Channel 6 Current Min value | MIN_I_006_A | A |  | float32 | R | 2 | 1 |  |  | energy energy energy energy energy energy energy energy energy energy energy energy energy energy energy energy energy energy energy energy energy energy energy energy energy energy energy energy energy energy energy energy energy energy energy energy energy energy energy energy energy energy energy energy energy energy energy energy energy energy energy energy energy energy energy energy energy energy energy energy energy energy energy energy energy energy energy energy energy energy energy energy energy energy energy energy energy energy energy energy energy energy energy energy energy energy energy energy energy energy energy energy energy energy energy energy energy energy energy energy energy energy energy energy energy energy energy energy energy energy energy energy energy energy energy energy energy energy energy energy energy energy energy energy energy energy energy energy energy energy energy energy energy energy energy energy energy energy energy energy energy energy energy energy energy energy energy energy energy energy energy energy energy energy energy energy energy energy energy energy energy energy energy energy energy energy energy energy energy energy energy energy energy energy energy energy energy energy energy energy energy energy energy energy energy energy energy energy energy energy energy energy energy energy energy energy energy energy energy energy energy energy energy energy energy energy energy energy energy energy energy energy energy energy energy energy energy energy energy energy energy energy energy energy energy energy energy energy energy energy energy energy energy energy energy energy energy energy energy energy energy energy energy energy energy energy energy energy energy energy energy energy energy energy energy energy energy energy energy energy energy energy energy energy energy energy energy energy energy energy energy energy energy energy energy energy energy energy energy energy energy energy energy energy energy energy energy energy energy energy energy energy energy energy energy energy energy energy energy energy energy energy energy energy energy energy energy energy energy energy energy energy energy energy energy energy energy energy energy energy energy energy energy energy energy energy energy energy energy energy energy energy energy energy energy energy energy energy energy energy energy energy energy energy energy energy energy energy energy energy energy energy energy energy energy energy energy energy: max min
22866 | Input Channel 6 Current Min value Timestamp | MIN_TS_I_006 |  |  | uint64 | R | 4 | 1 |  |  | energy energy energy energy energy energy energy energy energy energy energy energy energy energy energy energy energy energy energy energy energy energy energy energy energy energy energy energy energy energy energy energy energy energy energy energy energy energy energy energy energy energy energy energy energy energy energy energy energy energy energy energy energy energy energy energy energy energy energy energy energy energy energy energy energy energy energy energy energy energy energy energy energy energy energy energy energy energy energy energy energy energy energy energy energy energy energy energy energy energy energy energy energy energy energy energy energy energy energy energy energy energy energy energy energy energy energy energy energy energy energy energy energy energy energy energy energy energy energy energy energy energy energy energy energy energy energy energy energy energy energy energy energy energy energy energy energy energy energy energy energy energy energy energy energy energy energy energy energy energy energy energy energy energy energy energy energy energy energy energy energy energy energy energy energy energy energy energy energy energy energy energy energy energy energy energy energy energy energy energy energy energy energy energy energy energy energy energy energy energy energy energy energy energy energy energy energy energy energy energy energy energy energy energy energy energy energy energy energy energy energy energy energy energy energy energy energy energy energy energy energy energy energy energy energy energy energy energy energy energy energy energy energy energy energy energy energy energy energy energy energy energy energy energy energy energy energy energy energy energy energy energy energy energy energy energy energy energy energy energy energy energy energy energy energy energy energy energy energy energy energy energy energy energy energy energy energy energy energy energy energy energy energy energy energy energy energy energy energy energy energy energy energy energy energy energy energy energy energy energy energy energy energy energy energy energy energy energy energy energy energy energy energy energy energy energy energy energy energy energy energy energy energy energy energy energy energy energy energy energy energy energy energy energy energy energy energy energy energy energy energy energy energy energy energy energy energy energy energy energy energy energy energy energy energy energy energy energy: max min
22870 | Input Channel 6 Active Power Min value | MIN_P_006_kW | kW |  | float32 | R | 2 | 1 |  |  | energy energy energy energy energy energy energy energy energy energy energy energy energy energy energy energy energy energy energy energy energy energy energy energy energy energy energy energy energy energy energy energy energy energy energy energy energy energy energy energy energy energy energy energy energy energy energy energy energy energy energy energy energy energy energy energy energy energy energy energy energy energy energy energy energy energy energy energy energy energy energy energy energy energy energy energy energy energy energy energy energy energy energy energy energy energy energy energy energy energy energy energy energy energy energy energy energy energy energy energy energy energy energy energy energy energy energy energy energy energy energy energy energy energy energy energy energy energy energy energy energy energy energy energy energy energy energy energy energy energy energy energy energy energy energy energy energy energy energy energy energy energy energy energy energy energy energy energy energy energy energy energy energy energy energy energy energy energy energy energy energy energy energy energy energy energy energy energy energy energy energy energy energy energy energy energy energy energy energy energy energy energy energy energy energy energy energy energy energy energy energy energy energy energy energy energy energy energy energy energy energy energy energy energy energy energy energy energy energy energy energy energy energy energy energy energy energy energy energy energy energy energy energy energy energy energy energy energy energy energy energy energy energy energy energy energy energy energy energy energy energy energy energy energy energy energy energy energy energy energy energy energy energy energy energy energy energy energy energy energy energy energy energy energy energy energy energy energy energy energy energy energy energy energy energy energy energy energy energy energy energy energy energy energy energy energy energy energy energy energy energy energy energy energy energy energy energy energy energy energy energy energy energy energy energy energy energy energy energy energy energy energy energy energy energy energy energy energy energy energy energy energy energy energy energy energy energy energy energy energy energy energy energy energy energy energy energy energy energy energy energy energy energy energy energy energy energy energy energy energy energy energy energy energy energy energy energy energy: max min
22872 | Input Channel 6 Active Power Min value Timestamp | MIN_TS_P_006 |  |  | uint64 | R | 4 | 1 |  |  | energy energy energy energy energy energy energy energy energy energy energy energy energy energy energy energy energy energy energy energy energy energy energy energy energy energy energy energy energy energy energy energy energy energy energy energy energy energy energy energy energy energy energy energy energy energy energy energy energy energy energy energy energy energy energy energy energy energy energy energy energy energy energy energy energy energy energy energy energy energy energy energy energy energy energy energy energy energy energy energy energy energy energy energy energy energy energy energy energy energy energy energy energy energy energy energy energy energy energy energy energy energy energy energy energy energy energy energy energy energy energy energy energy energy energy energy energy energy energy energy energy energy energy energy energy energy energy energy energy energy energy energy energy energy energy energy energy energy energy energy energy energy energy energy energy energy energy energy energy energy energy energy energy energy energy energy energy energy energy energy energy energy energy energy energy energy energy energy energy energy energy energy energy energy energy energy energy energy energy energy energy energy energy energy energy energy energy energy energy energy energy energy energy energy energy energy energy energy energy energy energy energy energy energy energy energy energy energy energy energy energy energy energy energy energy energy energy energy energy energy energy energy energy energy energy energy energy energy energy energy energy energy energy energy energy energy energy energy energy energy energy energy energy energy energy energy energy energy energy energy energy energy energy energy energy energy energy energy energy energy energy energy energy energy energy energy energy energy energy energy energy energy energy energy energy energy energy energy energy energy energy energy energy energy energy energy energy energy energy energy energy energy energy energy energy energy energy energy energy energy energy energy energy energy energy energy energy energy energy energy energy energy energy energy energy energy energy energy energy energy energy energy energy energy energy energy energy energy energy energy energy energy energy energy energy energy energy energy energy energy energy energy energy energy energy energy energy energy energy energy energy energy energy energy energy energy energy energy: max min
22876 | Input Channel 6 Reactive Power Min value | MIN_Q_006_kvar | kvar |  | float32 | R | 2 | 1 |  |  | energy energy energy energy energy energy energy energy energy energy energy energy energy energy energy energy energy energy energy energy energy energy energy energy energy energy energy energy energy energy energy energy energy energy energy energy energy energy energy energy energy energy energy energy energy energy energy energy energy energy energy energy energy energy energy energy energy energy energy energy energy energy energy energy energy energy energy energy energy energy energy energy energy energy energy energy energy energy energy energy energy energy energy energy energy energy energy energy energy energy energy energy energy energy energy energy energy energy energy energy energy energy energy energy energy energy energy energy energy energy energy energy energy energy energy energy energy energy energy energy energy energy energy energy energy energy energy energy energy energy energy energy energy energy energy energy energy energy energy energy energy energy energy energy energy energy energy energy energy energy energy energy energy energy energy energy energy energy energy energy energy energy energy energy energy energy energy energy energy energy energy energy energy energy energy energy energy energy energy energy energy energy energy energy energy energy energy energy energy energy energy energy energy energy energy energy energy energy energy energy energy energy energy energy energy energy energy energy energy energy energy energy energy energy energy energy energy energy energy energy energy energy energy energy energy energy energy energy energy energy energy energy energy energy energy energy energy energy energy energy energy energy energy energy energy energy energy energy energy energy energy energy energy energy energy energy energy energy energy energy energy energy energy energy energy energy energy energy energy energy energy energy energy energy energy energy energy energy energy energy energy energy energy energy energy energy energy energy energy energy energy energy energy energy energy energy energy energy energy energy energy energy energy energy energy energy energy energy energy energy energy energy energy energy energy energy energy energy energy energy energy energy energy energy energy energy energy energy energy energy energy energy energy energy energy energy energy energy energy energy energy energy energy energy energy energy energy energy energy energy energy energy energy energy energy energy energy energy: max min
22878 | Input Channel 6 Reactive Power Min value Timestamp | MIN_TS_Q_006 |  |  | uint64 | R | 4 | 1 |  |  | energy energy energy energy energy energy energy energy energy energy energy energy energy energy energy energy energy energy energy energy energy energy energy energy energy energy energy energy energy energy energy energy energy energy energy energy energy energy energy energy energy energy energy energy energy energy energy energy energy energy energy energy energy energy energy energy energy energy energy energy energy energy energy energy energy energy energy energy energy energy energy energy energy energy energy energy energy energy energy energy energy energy energy energy energy energy energy energy energy energy energy energy energy energy energy energy energy energy energy energy energy energy energy energy energy energy energy energy energy energy energy energy energy energy energy energy energy energy energy energy energy energy energy energy energy energy energy energy energy energy energy energy energy energy energy energy energy energy energy energy energy energy energy energy energy energy energy energy energy energy energy energy energy energy energy energy energy energy energy energy energy energy energy energy energy energy energy energy energy energy energy energy energy energy energy energy energy energy energy energy energy energy energy energy energy energy energy energy energy energy energy energy energy energy energy energy energy energy energy energy energy energy energy energy energy energy energy energy energy energy energy energy energy energy energy energy energy energy energy energy energy energy energy energy energy energy energy energy energy energy energy energy energy energy energy energy energy energy energy energy energy energy energy energy energy energy energy energy energy energy energy energy energy energy energy energy energy energy energy energy energy energy energy energy energy energy energy energy energy energy energy energy energy energy energy energy energy energy energy energy energy energy energy energy energy energy energy energy energy energy energy energy energy energy energy energy energy energy energy energy energy energy energy energy energy energy energy energy energy energy energy energy energy energy energy energy energy energy energy energy energy energy energy energy energy energy energy energy energy energy energy energy energy energy energy energy energy energy energy energy energy energy energy energy energy energy energy energy energy energy energy energy energy energy energy energy energy energy: max min
22882 | Input Channel 6 Apparent Power Min value | MIN_S_006_kVA | kVA |  | float32 | R | 2 | 1 |  |  | energy energy energy energy energy energy energy energy energy energy energy energy energy energy energy energy energy energy energy energy energy energy energy energy energy energy energy energy energy energy energy energy energy energy energy energy energy energy energy energy energy energy energy energy energy energy energy energy energy energy energy energy energy energy energy energy energy energy energy energy energy energy energy energy energy energy energy energy energy energy energy energy energy energy energy energy energy energy energy energy energy energy energy energy energy energy energy energy energy energy energy energy energy energy energy energy energy energy energy energy energy energy energy energy energy energy energy energy energy energy energy energy energy energy energy energy energy energy energy energy energy energy energy energy energy energy energy energy energy energy energy energy energy energy energy energy energy energy energy energy energy energy energy energy energy energy energy energy energy energy energy energy energy energy energy energy energy energy energy energy energy energy energy energy energy energy energy energy energy energy energy energy energy energy energy energy energy energy energy energy energy energy energy energy energy energy energy energy energy energy energy energy energy energy energy energy energy energy energy energy energy energy energy energy energy energy energy energy energy energy energy energy energy energy energy energy energy energy energy energy energy energy energy energy energy energy energy energy energy energy energy energy energy energy energy energy energy energy energy energy energy energy energy energy energy energy energy energy energy energy energy energy energy energy energy energy energy energy energy energy energy energy energy energy energy energy energy energy energy energy energy energy energy energy energy energy energy energy energy energy energy energy energy energy energy energy energy energy energy energy energy energy energy energy energy energy energy energy energy energy energy energy energy energy energy energy energy energy energy energy energy energy energy energy energy energy energy energy energy energy energy energy energy energy energy energy energy energy energy energy energy energy energy energy energy energy energy energy energy energy energy energy energy energy energy energy energy energy energy energy energy energy energy energy energy energy energy energy: max min
22884 | Input Channel 6 Apparent Power Min value Timestamp | MIN_TS_S_006 |  |  | uint64 | R | 4 | 1 |  |  | energy energy energy energy energy energy energy energy energy energy energy energy energy energy energy energy energy energy energy energy energy energy energy energy energy energy energy energy energy energy energy energy energy energy energy energy energy energy energy energy energy energy energy energy energy energy energy energy energy energy energy energy energy energy energy energy energy energy energy energy energy energy energy energy energy energy energy energy energy energy energy energy energy energy energy energy energy energy energy energy energy energy energy energy energy energy energy energy energy energy energy energy energy energy energy energy energy energy energy energy energy energy energy energy energy energy energy energy energy energy energy energy energy energy energy energy energy energy energy energy energy energy energy energy energy energy energy energy energy energy energy energy energy energy energy energy energy energy energy energy energy energy energy energy energy energy energy energy energy energy energy energy energy energy energy energy energy energy energy energy energy energy energy energy energy energy energy energy energy energy energy energy energy energy energy energy energy energy energy energy energy energy energy energy energy energy energy energy energy energy energy energy energy energy energy energy energy energy energy energy energy energy energy energy energy energy energy energy energy energy energy energy energy energy energy energy energy energy energy energy energy energy energy energy energy energy energy energy energy energy energy energy energy energy energy energy energy energy energy energy energy energy energy energy energy energy energy energy energy energy energy energy energy energy energy energy energy energy energy energy energy energy energy energy energy energy energy energy energy energy energy energy energy energy energy energy energy energy energy energy energy energy energy energy energy energy energy energy energy energy energy energy energy energy energy energy energy energy energy energy energy energy energy energy energy energy energy energy energy energy energy energy energy energy energy energy energy energy energy energy energy energy energy energy energy energy energy energy energy energy energy energy energy energy energy energy energy energy energy energy energy energy energy energy energy energy energy energy energy energy energy energy energy energy energy energy energy energy: max min
22888 | Input Channel 6 Power Factor Min value | MIN_PF_006 |  | 删除单位 | float32 | R | 2 | 1 |  |  | energy energy energy energy energy energy energy energy energy energy energy energy energy energy energy energy energy energy energy energy energy energy energy energy energy energy energy energy energy energy energy energy energy energy energy energy energy energy energy energy energy energy energy energy energy energy energy energy energy energy energy energy energy energy energy energy energy energy energy energy energy energy energy energy energy energy energy energy energy energy energy energy energy energy energy energy energy energy energy energy energy energy energy energy energy energy energy energy energy energy energy energy energy energy energy energy energy energy energy energy energy energy energy energy energy energy energy energy energy energy energy energy energy energy energy energy energy energy energy energy energy energy energy energy energy energy energy energy energy energy energy energy energy energy energy energy energy energy energy energy energy energy energy energy energy energy energy energy energy energy energy energy energy energy energy energy energy energy energy energy energy energy energy energy energy energy energy energy energy energy energy energy energy energy energy energy energy energy energy energy energy energy energy energy energy energy energy energy energy energy energy energy energy energy energy energy energy energy energy energy energy energy energy energy energy energy energy energy energy energy energy energy energy energy energy energy energy energy energy energy energy energy energy energy energy energy energy energy energy energy energy energy energy energy energy energy energy energy energy energy energy energy energy energy energy energy energy energy energy energy energy energy energy energy energy energy energy energy energy energy energy energy energy energy energy energy energy energy energy energy energy energy energy energy energy energy energy energy energy energy energy energy energy energy energy energy energy energy energy energy energy energy energy energy energy energy energy energy energy energy energy energy energy energy energy energy energy energy energy energy energy energy energy energy energy energy energy energy energy energy energy energy energy energy energy energy energy energy energy energy energy energy energy energy energy energy energy energy energy energy energy energy energy energy energy energy energy energy energy energy energy energy energy energy energy energy energy energy: max min
22890 | Input Channel 6 Power Factor Min value Timestamp | MIN_TS_PF_006 |  |  | uint64 | R | 4 | 1 |  |  | energy energy energy energy energy energy energy energy energy energy energy energy energy energy energy energy energy energy energy energy energy energy energy energy energy energy energy energy energy energy energy energy energy energy energy energy energy energy energy energy energy energy energy energy energy energy energy energy energy energy energy energy energy energy energy energy energy energy energy energy energy energy energy energy energy energy energy energy energy energy energy energy energy energy energy energy energy energy energy energy energy energy energy energy energy energy energy energy energy energy energy energy energy energy energy energy energy energy energy energy energy energy energy energy energy energy energy energy energy energy energy energy energy energy energy energy energy energy energy energy energy energy energy energy energy energy energy energy energy energy energy energy energy energy energy energy energy energy energy energy energy energy energy energy energy energy energy energy energy energy energy energy energy energy energy energy energy energy energy energy energy energy energy energy energy energy energy energy energy energy energy energy energy energy energy energy energy energy energy energy energy energy energy energy energy energy energy energy energy energy energy energy energy energy energy energy energy energy energy energy energy energy energy energy energy energy energy energy energy energy energy energy energy energy energy energy energy energy energy energy energy energy energy energy energy energy energy energy energy energy energy energy energy energy energy energy energy energy energy energy energy energy energy energy energy energy energy energy energy energy energy energy energy energy energy energy energy energy energy energy energy energy energy energy energy energy energy energy energy energy energy energy energy energy energy energy energy energy energy energy energy energy energy energy energy energy energy energy energy energy energy energy energy energy energy energy energy energy energy energy energy energy energy energy energy energy energy energy energy energy energy energy energy energy energy energy energy energy energy energy energy energy energy energy energy energy energy energy energy energy energy energy energy energy energy energy energy energy energy energy energy energy energy energy energy energy energy energy energy energy energy energy energy energy energy energy energy energy: max min
22894 | Input Channel 6 Current THD Min value | MIN_THD_I_006_% | % |  | float32 | R | 2 | 1 |  |  | energy energy energy energy energy energy energy energy energy energy energy energy energy energy energy energy energy energy energy energy energy energy energy energy energy energy energy energy energy energy energy energy energy energy energy energy energy energy energy energy energy energy energy energy energy energy energy energy energy energy energy energy energy energy energy energy energy energy energy energy energy energy energy energy energy energy energy energy energy energy energy energy energy energy energy energy energy energy energy energy energy energy energy energy energy energy energy energy energy energy energy energy energy energy energy energy energy energy energy energy energy energy energy energy energy energy energy energy energy energy energy energy energy energy energy energy energy energy energy energy energy energy energy energy energy energy energy energy energy energy energy energy energy energy energy energy energy energy energy energy energy energy energy energy energy energy energy energy energy energy energy energy energy energy energy energy energy energy energy energy energy energy energy energy energy energy energy energy energy energy energy energy energy energy energy energy energy energy energy energy energy energy energy energy energy energy energy energy energy energy energy energy energy energy energy energy energy energy energy energy energy energy energy energy energy energy energy energy energy energy energy energy energy energy energy energy energy energy energy energy energy energy energy energy energy energy energy energy energy energy energy energy energy energy energy energy energy energy energy energy energy energy energy energy energy energy energy energy energy energy energy energy energy energy energy energy energy energy energy energy energy energy energy energy energy energy energy energy energy energy energy energy energy energy energy energy energy energy energy energy energy energy energy energy energy energy energy energy energy energy energy energy energy energy energy energy energy energy energy energy energy energy energy energy energy energy energy energy energy energy energy energy energy energy energy energy energy energy energy energy energy energy energy energy energy energy energy energy energy energy energy energy energy energy energy energy energy energy energy energy energy energy energy energy energy energy energy energy energy energy energy energy energy energy energy energy energy energy: max min
22896 | Input Channel 6 Current THD Min value Timestamp | MIN_TS_THD_I_006 |  |  | uint64 | R | 4 | 1 |  |  | energy energy energy energy energy energy energy energy energy energy energy energy energy energy energy energy energy energy energy energy energy energy energy energy energy energy energy energy energy energy energy energy energy energy energy energy energy energy energy energy energy energy energy energy energy energy energy energy energy energy energy energy energy energy energy energy energy energy energy energy energy energy energy energy energy energy energy energy energy energy energy energy energy energy energy energy energy energy energy energy energy energy energy energy energy energy energy energy energy energy energy energy energy energy energy energy energy energy energy energy energy energy energy energy energy energy energy energy energy energy energy energy energy energy energy energy energy energy energy energy energy energy energy energy energy energy energy energy energy energy energy energy energy energy energy energy energy energy energy energy energy energy energy energy energy energy energy energy energy energy energy energy energy energy energy energy energy energy energy energy energy energy energy energy energy energy energy energy energy energy energy energy energy energy energy energy energy energy energy energy energy energy energy energy energy energy energy energy energy energy energy energy energy energy energy energy energy energy energy energy energy energy energy energy energy energy energy energy energy energy energy energy energy energy energy energy energy energy energy energy energy energy energy energy energy energy energy energy energy energy energy energy energy energy energy energy energy energy energy energy energy energy energy energy energy energy energy energy energy energy energy energy energy energy energy energy energy energy energy energy energy energy energy energy energy energy energy energy energy energy energy energy energy energy energy energy energy energy energy energy energy energy energy energy energy energy energy energy energy energy energy energy energy energy energy energy energy energy energy energy energy energy energy energy energy energy energy energy energy energy energy energy energy energy energy energy energy energy energy energy energy energy energy energy energy energy energy energy energy energy energy energy energy energy energy energy energy energy energy energy energy energy energy energy energy energy energy energy energy energy energy energy energy energy energy energy energy energy: max min
22900 | Input Channel 7 Current Min value | MIN_I_007_A | A |  | float32 | R | 2 | 1 |  |  | energy energy energy energy energy energy energy energy energy energy energy energy energy energy energy energy energy energy energy energy energy energy energy energy energy energy energy energy energy energy energy energy energy energy energy energy energy energy energy energy energy energy energy energy energy energy energy energy energy energy energy energy energy energy energy energy energy energy energy energy energy energy energy energy energy energy energy energy energy energy energy energy energy energy energy energy energy energy energy energy energy energy energy energy energy energy energy energy energy energy energy energy energy energy energy energy energy energy energy energy energy energy energy energy energy energy energy energy energy energy energy energy energy energy energy energy energy energy energy energy energy energy energy energy energy energy energy energy energy energy energy energy energy energy energy energy energy energy energy energy energy energy energy energy energy energy energy energy energy energy energy energy energy energy energy energy energy energy energy energy energy energy energy energy energy energy energy energy energy energy energy energy energy energy energy energy energy energy energy energy energy energy energy energy energy energy energy energy energy energy energy energy energy energy energy energy energy energy energy energy energy energy energy energy energy energy energy energy energy energy energy energy energy energy energy energy energy energy energy energy energy energy energy energy energy energy energy energy energy energy energy energy energy energy energy energy energy energy energy energy energy energy energy energy energy energy energy energy energy energy energy energy energy energy energy energy energy energy energy energy energy energy energy energy energy energy energy energy energy energy energy energy energy energy energy energy energy energy energy energy energy energy energy energy energy energy energy energy energy energy energy energy energy energy energy energy energy energy energy energy energy energy energy energy energy energy energy energy energy energy energy energy energy energy energy energy energy energy energy energy energy energy energy energy energy energy energy energy energy energy energy energy energy energy energy energy energy energy energy energy energy energy energy energy energy energy energy energy energy energy energy energy energy energy energy energy energy energy: max min
22902 | Input Channel 7 Current Min value Timestamp | MIN_TS_I_007 |  |  | uint64 | R | 4 | 1 |  |  | energy energy energy energy energy energy energy energy energy energy energy energy energy energy energy energy energy energy energy energy energy energy energy energy energy energy energy energy energy energy energy energy energy energy energy energy energy energy energy energy energy energy energy energy energy energy energy energy energy energy energy energy energy energy energy energy energy energy energy energy energy energy energy energy energy energy energy energy energy energy energy energy energy energy energy energy energy energy energy energy energy energy energy energy energy energy energy energy energy energy energy energy energy energy energy energy energy energy energy energy energy energy energy energy energy energy energy energy energy energy energy energy energy energy energy energy energy energy energy energy energy energy energy energy energy energy energy energy energy energy energy energy energy energy energy energy energy energy energy energy energy energy energy energy energy energy energy energy energy energy energy energy energy energy energy energy energy energy energy energy energy energy energy energy energy energy energy energy energy energy energy energy energy energy energy energy energy energy energy energy energy energy energy energy energy energy energy energy energy energy energy energy energy energy energy energy energy energy energy energy energy energy energy energy energy energy energy energy energy energy energy energy energy energy energy energy energy energy energy energy energy energy energy energy energy energy energy energy energy energy energy energy energy energy energy energy energy energy energy energy energy energy energy energy energy energy energy energy energy energy energy energy energy energy energy energy energy energy energy energy energy energy energy energy energy energy energy energy energy energy energy energy energy energy energy energy energy energy energy energy energy energy energy energy energy energy energy energy energy energy energy energy energy energy energy energy energy energy energy energy energy energy energy energy energy energy energy energy energy energy energy energy energy energy energy energy energy energy energy energy energy energy energy energy energy energy energy energy energy energy energy energy energy energy energy energy energy energy energy energy energy energy energy energy energy energy energy energy energy energy energy energy energy energy energy energy energy energy: max min
22906 | Input Channel 7 Active Power Min value | MIN_P_007_kW | kW |  | float32 | R | 2 | 1 |  |  | energy energy energy energy energy energy energy energy energy energy energy energy energy energy energy energy energy energy energy energy energy energy energy energy energy energy energy energy energy energy energy energy energy energy energy energy energy energy energy energy energy energy energy energy energy energy energy energy energy energy energy energy energy energy energy energy energy energy energy energy energy energy energy energy energy energy energy energy energy energy energy energy energy energy energy energy energy energy energy energy energy energy energy energy energy energy energy energy energy energy energy energy energy energy energy energy energy energy energy energy energy energy energy energy energy energy energy energy energy energy energy energy energy energy energy energy energy energy energy energy energy energy energy energy energy energy energy energy energy energy energy energy energy energy energy energy energy energy energy energy energy energy energy energy energy energy energy energy energy energy energy energy energy energy energy energy energy energy energy energy energy energy energy energy energy energy energy energy energy energy energy energy energy energy energy energy energy energy energy energy energy energy energy energy energy energy energy energy energy energy energy energy energy energy energy energy energy energy energy energy energy energy energy energy energy energy energy energy energy energy energy energy energy energy energy energy energy energy energy energy energy energy energy energy energy energy energy energy energy energy energy energy energy energy energy energy energy energy energy energy energy energy energy energy energy energy energy energy energy energy energy energy energy energy energy energy energy energy energy energy energy energy energy energy energy energy energy energy energy energy energy energy energy energy energy energy energy energy energy energy energy energy energy energy energy energy energy energy energy energy energy energy energy energy energy energy energy energy energy energy energy energy energy energy energy energy energy energy energy energy energy energy energy energy energy energy energy energy energy energy energy energy energy energy energy energy energy energy energy energy energy energy energy energy energy energy energy energy energy energy energy energy energy energy energy energy energy energy energy energy energy energy energy energy energy energy energy energy: max min
22908 | Input Channel 7 Active Power Min value Timestamp | MIN_TS_P_007 |  |  | uint64 | R | 4 | 1 |  |  | energy energy energy energy energy energy energy energy energy energy energy energy energy energy energy energy energy energy energy energy energy energy energy energy energy energy energy energy energy energy energy energy energy energy energy energy energy energy energy energy energy energy energy energy energy energy energy energy energy energy energy energy energy energy energy energy energy energy energy energy energy energy energy energy energy energy energy energy energy energy energy energy energy energy energy energy energy energy energy energy energy energy energy energy energy energy energy energy energy energy energy energy energy energy energy energy energy energy energy energy energy energy energy energy energy energy energy energy energy energy energy energy energy energy energy energy energy energy energy energy energy energy energy energy energy energy energy energy energy energy energy energy energy energy energy energy energy energy energy energy energy energy energy energy energy energy energy energy energy energy energy energy energy energy energy energy energy energy energy energy energy energy energy energy energy energy energy energy energy energy energy energy energy energy energy energy energy energy energy energy energy energy energy energy energy energy energy energy energy energy energy energy energy energy energy energy energy energy energy energy energy energy energy energy energy energy energy energy energy energy energy energy energy energy energy energy energy energy energy energy energy energy energy energy energy energy energy energy energy energy energy energy energy energy energy energy energy energy energy energy energy energy energy energy energy energy energy energy energy energy energy energy energy energy energy energy energy energy energy energy energy energy energy energy energy energy energy energy energy energy energy energy energy energy energy energy energy energy energy energy energy energy energy energy energy energy energy energy energy energy energy energy energy energy energy energy energy energy energy energy energy energy energy energy energy energy energy energy energy energy energy energy energy energy energy energy energy energy energy energy energy energy energy energy energy energy energy energy energy energy energy energy energy energy energy energy energy energy energy energy energy energy energy energy energy energy energy energy energy energy energy energy energy energy energy energy energy energy: max min
22912 | Input Channel 7 Reactive Power Min value | MIN_Q_007_kvar | kvar |  | float32 | R | 2 | 1 |  |  | energy energy energy energy energy energy energy energy energy energy energy energy energy energy energy energy energy energy energy energy energy energy energy energy energy energy energy energy energy energy energy energy energy energy energy energy energy energy energy energy energy energy energy energy energy energy energy energy energy energy energy energy energy energy energy energy energy energy energy energy energy energy energy energy energy energy energy energy energy energy energy energy energy energy energy energy energy energy energy energy energy energy energy energy energy energy energy energy energy energy energy energy energy energy energy energy energy energy energy energy energy energy energy energy energy energy energy energy energy energy energy energy energy energy energy energy energy energy energy energy energy energy energy energy energy energy energy energy energy energy energy energy energy energy energy energy energy energy energy energy energy energy energy energy energy energy energy energy energy energy energy energy energy energy energy energy energy energy energy energy energy energy energy energy energy energy energy energy energy energy energy energy energy energy energy energy energy energy energy energy energy energy energy energy energy energy energy energy energy energy energy energy energy energy energy energy energy energy energy energy energy energy energy energy energy energy energy energy energy energy energy energy energy energy energy energy energy energy energy energy energy energy energy energy energy energy energy energy energy energy energy energy energy energy energy energy energy energy energy energy energy energy energy energy energy energy energy energy energy energy energy energy energy energy energy energy energy energy energy energy energy energy energy energy energy energy energy energy energy energy energy energy energy energy energy energy energy energy energy energy energy energy energy energy energy energy energy energy energy energy energy energy energy energy energy energy energy energy energy energy energy energy energy energy energy energy energy energy energy energy energy energy energy energy energy energy energy energy energy energy energy energy energy energy energy energy energy energy energy energy energy energy energy energy energy energy energy energy energy energy energy energy energy energy energy energy energy energy energy energy energy energy energy energy energy energy energy energy: max min
22914 | Input Channel 7 Reactive Power Min value Timestamp | MIN_TS_Q_007 |  |  | uint64 | R | 4 | 1 |  |  | energy energy energy energy energy energy energy energy energy energy energy energy energy energy energy energy energy energy energy energy energy energy energy energy energy energy energy energy energy energy energy energy energy energy energy energy energy energy energy energy energy energy energy energy energy energy energy energy energy energy energy energy energy energy energy energy energy energy energy energy energy energy energy energy energy energy energy energy energy energy energy energy energy energy energy energy energy energy energy energy energy energy energy energy energy energy energy energy energy energy energy energy energy energy energy energy energy energy energy energy energy energy energy energy energy energy energy energy energy energy energy energy energy energy energy energy energy energy energy energy energy energy energy energy energy energy energy energy energy energy energy energy energy energy energy energy energy energy energy energy energy energy energy energy energy energy energy energy energy energy energy energy energy energy energy energy energy energy energy energy energy energy energy energy energy energy energy energy energy energy energy energy energy energy energy energy energy energy energy energy energy energy energy energy energy energy energy energy energy energy energy energy energy energy energy energy energy energy energy energy energy energy energy energy energy energy energy energy energy energy energy energy energy energy energy energy energy energy energy energy energy energy energy energy energy energy energy energy energy energy energy energy energy energy energy energy energy energy energy energy energy energy energy energy energy energy energy energy energy energy energy energy energy energy energy energy energy energy energy energy energy energy energy energy energy energy energy energy energy energy energy energy energy energy energy energy energy energy energy energy energy energy energy energy energy energy energy energy energy energy energy energy energy energy energy energy energy energy energy energy energy energy energy energy energy energy energy energy energy energy energy energy energy energy energy energy energy energy energy energy energy energy energy energy energy energy energy energy energy energy energy energy energy energy energy energy energy energy energy energy energy energy energy energy energy energy energy energy energy energy energy energy energy energy energy energy energy energy: max min
22918 | Input Channel 7 Apparent Power Min value | MIN_S_007_kVA | kVA |  | float32 | R | 2 | 1 |  |  | energy energy energy energy energy energy energy energy energy energy energy energy energy energy energy energy energy energy energy energy energy energy energy energy energy energy energy energy energy energy energy energy energy energy energy energy energy energy energy energy energy energy energy energy energy energy energy energy energy energy energy energy energy energy energy energy energy energy energy energy energy energy energy energy energy energy energy energy energy energy energy energy energy energy energy energy energy energy energy energy energy energy energy energy energy energy energy energy energy energy energy energy energy energy energy energy energy energy energy energy energy energy energy energy energy energy energy energy energy energy energy energy energy energy energy energy energy energy energy energy energy energy energy energy energy energy energy energy energy energy energy energy energy energy energy energy energy energy energy energy energy energy energy energy energy energy energy energy energy energy energy energy energy energy energy energy energy energy energy energy energy energy energy energy energy energy energy energy energy energy energy energy energy energy energy energy energy energy energy energy energy energy energy energy energy energy energy energy energy energy energy energy energy energy energy energy energy energy energy energy energy energy energy energy energy energy energy energy energy energy energy energy energy energy energy energy energy energy energy energy energy energy energy energy energy energy energy energy energy energy energy energy energy energy energy energy energy energy energy energy energy energy energy energy energy energy energy energy energy energy energy energy energy energy energy energy energy energy energy energy energy energy energy energy energy energy energy energy energy energy energy energy energy energy energy energy energy energy energy energy energy energy energy energy energy energy energy energy energy energy energy energy energy energy energy energy energy energy energy energy energy energy energy energy energy energy energy energy energy energy energy energy energy energy energy energy energy energy energy energy energy energy energy energy energy energy energy energy energy energy energy energy energy energy energy energy energy energy energy energy energy energy energy energy energy energy energy energy energy energy energy energy energy energy energy energy energy energy: max min
22920 | Input Channel 7 Apparent Power Min value Timestamp | MIN_TS_S_007 |  |  | uint64 | R | 4 | 1 |  |  | energy energy energy energy energy energy energy energy energy energy energy energy energy energy energy energy energy energy energy energy energy energy energy energy energy energy energy energy energy energy energy energy energy energy energy energy energy energy energy energy energy energy energy energy energy energy energy energy energy energy energy energy energy energy energy energy energy energy energy energy energy energy energy energy energy energy energy energy energy energy energy energy energy energy energy energy energy energy energy energy energy energy energy energy energy energy energy energy energy energy energy energy energy energy energy energy energy energy energy energy energy energy energy energy energy energy energy energy energy energy energy energy energy energy energy energy energy energy energy energy energy energy energy energy energy energy energy energy energy energy energy energy energy energy energy energy energy energy energy energy energy energy energy energy energy energy energy energy energy energy energy energy energy energy energy energy energy energy energy energy energy energy energy energy energy energy energy energy energy energy energy energy energy energy energy energy energy energy energy energy energy energy energy energy energy energy energy energy energy energy energy energy energy energy energy energy energy energy energy energy energy energy energy energy energy energy energy energy energy energy energy energy energy energy energy energy energy energy energy energy energy energy energy energy energy energy energy energy energy energy energy energy energy energy energy energy energy energy energy energy energy energy energy energy energy energy energy energy energy energy energy energy energy energy energy energy energy energy energy energy energy energy energy energy energy energy energy energy energy energy energy energy energy energy energy energy energy energy energy energy energy energy energy energy energy energy energy energy energy energy energy energy energy energy energy energy energy energy energy energy energy energy energy energy energy energy energy energy energy energy energy energy energy energy energy energy energy energy energy energy energy energy energy energy energy energy energy energy energy energy energy energy energy energy energy energy energy energy energy energy energy energy energy energy energy energy energy energy energy energy energy energy energy energy energy energy energy energy: max min
22924 | Input Channel 7 Power Factor Min value | MIN_PF_007 |  | 删除单位 | float32 | R | 2 | 1 |  |  | energy energy energy energy energy energy energy energy energy energy energy energy energy energy energy energy energy energy energy energy energy energy energy energy energy energy energy energy energy energy energy energy energy energy energy energy energy energy energy energy energy energy energy energy energy energy energy energy energy energy energy energy energy energy energy energy energy energy energy energy energy energy energy energy energy energy energy energy energy energy energy energy energy energy energy energy energy energy energy energy energy energy energy energy energy energy energy energy energy energy energy energy energy energy energy energy energy energy energy energy energy energy energy energy energy energy energy energy energy energy energy energy energy energy energy energy energy energy energy energy energy energy energy energy energy energy energy energy energy energy energy energy energy energy energy energy energy energy energy energy energy energy energy energy energy energy energy energy energy energy energy energy energy energy energy energy energy energy energy energy energy energy energy energy energy energy energy energy energy energy energy energy energy energy energy energy energy energy energy energy energy energy energy energy energy energy energy energy energy energy energy energy energy energy energy energy energy energy energy energy energy energy energy energy energy energy energy energy energy energy energy energy energy energy energy energy energy energy energy energy energy energy energy energy energy energy energy energy energy energy energy energy energy energy energy energy energy energy energy energy energy energy energy energy energy energy energy energy energy energy energy energy energy energy energy energy energy energy energy energy energy energy energy energy energy energy energy energy energy energy energy energy energy energy energy energy energy energy energy energy energy energy energy energy energy energy energy energy energy energy energy energy energy energy energy energy energy energy energy energy energy energy energy energy energy energy energy energy energy energy energy energy energy energy energy energy energy energy energy energy energy energy energy energy energy energy energy energy energy energy energy energy energy energy energy energy energy energy energy energy energy energy energy energy energy energy energy energy energy energy energy energy energy energy energy energy energy energy: max min
22926 | Input Channel 7 Power Factor Min value Timestamp | MIN_TS_PF_007 |  |  | uint64 | R | 4 | 1 |  |  | energy energy energy energy energy energy energy energy energy energy energy energy energy energy energy energy energy energy energy energy energy energy energy energy energy energy energy energy energy energy energy energy energy energy energy energy energy energy energy energy energy energy energy energy energy energy energy energy energy energy energy energy energy energy energy energy energy energy energy energy energy energy energy energy energy energy energy energy energy energy energy energy energy energy energy energy energy energy energy energy energy energy energy energy energy energy energy energy energy energy energy energy energy energy energy energy energy energy energy energy energy energy energy energy energy energy energy energy energy energy energy energy energy energy energy energy energy energy energy energy energy energy energy energy energy energy energy energy energy energy energy energy energy energy energy energy energy energy energy energy energy energy energy energy energy energy energy energy energy energy energy energy energy energy energy energy energy energy energy energy energy energy energy energy energy energy energy energy energy energy energy energy energy energy energy energy energy energy energy energy energy energy energy energy energy energy energy energy energy energy energy energy energy energy energy energy energy energy energy energy energy energy energy energy energy energy energy energy energy energy energy energy energy energy energy energy energy energy energy energy energy energy energy energy energy energy energy energy energy energy energy energy energy energy energy energy energy energy energy energy energy energy energy energy energy energy energy energy energy energy energy energy energy energy energy energy energy energy energy energy energy energy energy energy energy energy energy energy energy energy energy energy energy energy energy energy energy energy energy energy energy energy energy energy energy energy energy energy energy energy energy energy energy energy energy energy energy energy energy energy energy energy energy energy energy energy energy energy energy energy energy energy energy energy energy energy energy energy energy energy energy energy energy energy energy energy energy energy energy energy energy energy energy energy energy energy energy energy energy energy energy energy energy energy energy energy energy energy energy energy energy energy energy energy energy energy energy energy: max min
22930 | Input Channel 7 Current THD Min value | MIN_THD_I_007_% | % |  | float32 | R | 2 | 1 |  |  | energy energy energy energy energy energy energy energy energy energy energy energy energy energy energy energy energy energy energy energy energy energy energy energy energy energy energy energy energy energy energy energy energy energy energy energy energy energy energy energy energy energy energy energy energy energy energy energy energy energy energy energy energy energy energy energy energy energy energy energy energy energy energy energy energy energy energy energy energy energy energy energy energy energy energy energy energy energy energy energy energy energy energy energy energy energy energy energy energy energy energy energy energy energy energy energy energy energy energy energy energy energy energy energy energy energy energy energy energy energy energy energy energy energy energy energy energy energy energy energy energy energy energy energy energy energy energy energy energy energy energy energy energy energy energy energy energy energy energy energy energy energy energy energy energy energy energy energy energy energy energy energy energy energy energy energy energy energy energy energy energy energy energy energy energy energy energy energy energy energy energy energy energy energy energy energy energy energy energy energy energy energy energy energy energy energy energy energy energy energy energy energy energy energy energy energy energy energy energy energy energy energy energy energy energy energy energy energy energy energy energy energy energy energy energy energy energy energy energy energy energy energy energy energy energy energy energy energy energy energy energy energy energy energy energy energy energy energy energy energy energy energy energy energy energy energy energy energy energy energy energy energy energy energy energy energy energy energy energy energy energy energy energy energy energy energy energy energy energy energy energy energy energy energy energy energy energy energy energy energy energy energy energy energy energy energy energy energy energy energy energy energy energy energy energy energy energy energy energy energy energy energy energy energy energy energy energy energy energy energy energy energy energy energy energy energy energy energy energy energy energy energy energy energy energy energy energy energy energy energy energy energy energy energy energy energy energy energy energy energy energy energy energy energy energy energy energy energy energy energy energy energy energy energy energy energy energy energy: max min
22932 | Input Channel 7 Current THD Min value Timestamp | MIN_TS_THD_I_007 |  |  | uint64 | R | 4 | 1 |  |  | energy energy energy energy energy energy energy energy energy energy energy energy energy energy energy energy energy energy energy energy energy energy energy energy energy energy energy energy energy energy energy energy energy energy energy energy energy energy energy energy energy energy energy energy energy energy energy energy energy energy energy energy energy energy energy energy energy energy energy energy energy energy energy energy energy energy energy energy energy energy energy energy energy energy energy energy energy energy energy energy energy energy energy energy energy energy energy energy energy energy energy energy energy energy energy energy energy energy energy energy energy energy energy energy energy energy energy energy energy energy energy energy energy energy energy energy energy energy energy energy energy energy energy energy energy energy energy energy energy energy energy energy energy energy energy energy energy energy energy energy energy energy energy energy energy energy energy energy energy energy energy energy energy energy energy energy energy energy energy energy energy energy energy energy energy energy energy energy energy energy energy energy energy energy energy energy energy energy energy energy energy energy energy energy energy energy energy energy energy energy energy energy energy energy energy energy energy energy energy energy energy energy energy energy energy energy energy energy energy energy energy energy energy energy energy energy energy energy energy energy energy energy energy energy energy energy energy energy energy energy energy energy energy energy energy energy energy energy energy energy energy energy energy energy energy energy energy energy energy energy energy energy energy energy energy energy energy energy energy energy energy energy energy energy energy energy energy energy energy energy energy energy energy energy energy energy energy energy energy energy energy energy energy energy energy energy energy energy energy energy energy energy energy energy energy energy energy energy energy energy energy energy energy energy energy energy energy energy energy energy energy energy energy energy energy energy energy energy energy energy energy energy energy energy energy energy energy energy energy energy energy energy energy energy energy energy energy energy energy energy energy energy energy energy energy energy energy energy energy energy energy energy energy energy energy energy energy energy: max min
22936 | Input Channel 8 Current Min value | MIN_I_008_A | A |  | float32 | R | 2 | 1 |  |  | energy energy energy energy energy energy energy energy energy energy energy energy energy energy energy energy energy energy energy energy energy energy energy energy energy energy energy energy energy energy energy energy energy energy energy energy energy energy energy energy energy energy energy energy energy energy energy energy energy energy energy energy energy energy energy energy energy energy energy energy energy energy energy energy energy energy energy energy energy energy energy energy energy energy energy energy energy energy energy energy energy energy energy energy energy energy energy energy energy energy energy energy energy energy energy energy energy energy energy energy energy energy energy energy energy energy energy energy energy energy energy energy energy energy energy energy energy energy energy energy energy energy energy energy energy energy energy energy energy energy energy energy energy energy energy energy energy energy energy energy energy energy energy energy energy energy energy energy energy energy energy energy energy energy energy energy energy energy energy energy energy energy energy energy energy energy energy energy energy energy energy energy energy energy energy energy energy energy energy energy energy energy energy energy energy energy energy energy energy energy energy energy energy energy energy energy energy energy energy energy energy energy energy energy energy energy energy energy energy energy energy energy energy energy energy energy energy energy energy energy energy energy energy energy energy energy energy energy energy energy energy energy energy energy energy energy energy energy energy energy energy energy energy energy energy energy energy energy energy energy energy energy energy energy energy energy energy energy energy energy energy energy energy energy energy energy energy energy energy energy energy energy energy energy energy energy energy energy energy energy energy energy energy energy energy energy energy energy energy energy energy energy energy energy energy energy energy energy energy energy energy energy energy energy energy energy energy energy energy energy energy energy energy energy energy energy energy energy energy energy energy energy energy energy energy energy energy energy energy energy energy energy energy energy energy energy energy energy energy energy energy energy energy energy energy energy energy energy energy energy energy energy energy energy energy energy energy energy: max min
22938 | Input Channel 8 Current Min value Timestamp | MIN_TS_I_008 |  |  | uint64 | R | 4 | 1 |  |  | energy energy energy energy energy energy energy energy energy energy energy energy energy energy energy energy energy energy energy energy energy energy energy energy energy energy energy energy energy energy energy energy energy energy energy energy energy energy energy energy energy energy energy energy energy energy energy energy energy energy energy energy energy energy energy energy energy energy energy energy energy energy energy energy energy energy energy energy energy energy energy energy energy energy energy energy energy energy energy energy energy energy energy energy energy energy energy energy energy energy energy energy energy energy energy energy energy energy energy energy energy energy energy energy energy energy energy energy energy energy energy energy energy energy energy energy energy energy energy energy energy energy energy energy energy energy energy energy energy energy energy energy energy energy energy energy energy energy energy energy energy energy energy energy energy energy energy energy energy energy energy energy energy energy energy energy energy energy energy energy energy energy energy energy energy energy energy energy energy energy energy energy energy energy energy energy energy energy energy energy energy energy energy energy energy energy energy energy energy energy energy energy energy energy energy energy energy energy energy energy energy energy energy energy energy energy energy energy energy energy energy energy energy energy energy energy energy energy energy energy energy energy energy energy energy energy energy energy energy energy energy energy energy energy energy energy energy energy energy energy energy energy energy energy energy energy energy energy energy energy energy energy energy energy energy energy energy energy energy energy energy energy energy energy energy energy energy energy energy energy energy energy energy energy energy energy energy energy energy energy energy energy energy energy energy energy energy energy energy energy energy energy energy energy energy energy energy energy energy energy energy energy energy energy energy energy energy energy energy energy energy energy energy energy energy energy energy energy energy energy energy energy energy energy energy energy energy energy energy energy energy energy energy energy energy energy energy energy energy energy energy energy energy energy energy energy energy energy energy energy energy energy energy energy energy energy energy energy: max min
22942 | Input Channel 8 Active Power Min value | MIN_P_008_kW | kW |  | float32 | R | 2 | 1 |  |  | energy energy energy energy energy energy energy energy energy energy energy energy energy energy energy energy energy energy energy energy energy energy energy energy energy energy energy energy energy energy energy energy energy energy energy energy energy energy energy energy energy energy energy energy energy energy energy energy energy energy energy energy energy energy energy energy energy energy energy energy energy energy energy energy energy energy energy energy energy energy energy energy energy energy energy energy energy energy energy energy energy energy energy energy energy energy energy energy energy energy energy energy energy energy energy energy energy energy energy energy energy energy energy energy energy energy energy energy energy energy energy energy energy energy energy energy energy energy energy energy energy energy energy energy energy energy energy energy energy energy energy energy energy energy energy energy energy energy energy energy energy energy energy energy energy energy energy energy energy energy energy energy energy energy energy energy energy energy energy energy energy energy energy energy energy energy energy energy energy energy energy energy energy energy energy energy energy energy energy energy energy energy energy energy energy energy energy energy energy energy energy energy energy energy energy energy energy energy energy energy energy energy energy energy energy energy energy energy energy energy energy energy energy energy energy energy energy energy energy energy energy energy energy energy energy energy energy energy energy energy energy energy energy energy energy energy energy energy energy energy energy energy energy energy energy energy energy energy energy energy energy energy energy energy energy energy energy energy energy energy energy energy energy energy energy energy energy energy energy energy energy energy energy energy energy energy energy energy energy energy energy energy energy energy energy energy energy energy energy energy energy energy energy energy energy energy energy energy energy energy energy energy energy energy energy energy energy energy energy energy energy energy energy energy energy energy energy energy energy energy energy energy energy energy energy energy energy energy energy energy energy energy energy energy energy energy energy energy energy energy energy energy energy energy energy energy energy energy energy energy energy energy energy energy energy energy energy energy: max min
22944 | Input Channel 8 Active Power Min value Timestamp | MIN_TS_P_008 |  |  | uint64 | R | 4 | 1 |  |  | energy energy energy energy energy energy energy energy energy energy energy energy energy energy energy energy energy energy energy energy energy energy energy energy energy energy energy energy energy energy energy energy energy energy energy energy energy energy energy energy energy energy energy energy energy energy energy energy energy energy energy energy energy energy energy energy energy energy energy energy energy energy energy energy energy energy energy energy energy energy energy energy energy energy energy energy energy energy energy energy energy energy energy energy energy energy energy energy energy energy energy energy energy energy energy energy energy energy energy energy energy energy energy energy energy energy energy energy energy energy energy energy energy energy energy energy energy energy energy energy energy energy energy energy energy energy energy energy energy energy energy energy energy energy energy energy energy energy energy energy energy energy energy energy energy energy energy energy energy energy energy energy energy energy energy energy energy energy energy energy energy energy energy energy energy energy energy energy energy energy energy energy energy energy energy energy energy energy energy energy energy energy energy energy energy energy energy energy energy energy energy energy energy energy energy energy energy energy energy energy energy energy energy energy energy energy energy energy energy energy energy energy energy energy energy energy energy energy energy energy energy energy energy energy energy energy energy energy energy energy energy energy energy energy energy energy energy energy energy energy energy energy energy energy energy energy energy energy energy energy energy energy energy energy energy energy energy energy energy energy energy energy energy energy energy energy energy energy energy energy energy energy energy energy energy energy energy energy energy energy energy energy energy energy energy energy energy energy energy energy energy energy energy energy energy energy energy energy energy energy energy energy energy energy energy energy energy energy energy energy energy energy energy energy energy energy energy energy energy energy energy energy energy energy energy energy energy energy energy energy energy energy energy energy energy energy energy energy energy energy energy energy energy energy energy energy energy energy energy energy energy energy energy energy energy energy energy energy: max min
22948 | Input Channel 8 Reactive Power Min value | MIN_Q_008_kvar | kvar |  | float32 | R | 2 | 1 |  |  | energy energy energy energy energy energy energy energy energy energy energy energy energy energy energy energy energy energy energy energy energy energy energy energy energy energy energy energy energy energy energy energy energy energy energy energy energy energy energy energy energy energy energy energy energy energy energy energy energy energy energy energy energy energy energy energy energy energy energy energy energy energy energy energy energy energy energy energy energy energy energy energy energy energy energy energy energy energy energy energy energy energy energy energy energy energy energy energy energy energy energy energy energy energy energy energy energy energy energy energy energy energy energy energy energy energy energy energy energy energy energy energy energy energy energy energy energy energy energy energy energy energy energy energy energy energy energy energy energy energy energy energy energy energy energy energy energy energy energy energy energy energy energy energy energy energy energy energy energy energy energy energy energy energy energy energy energy energy energy energy energy energy energy energy energy energy energy energy energy energy energy energy energy energy energy energy energy energy energy energy energy energy energy energy energy energy energy energy energy energy energy energy energy energy energy energy energy energy energy energy energy energy energy energy energy energy energy energy energy energy energy energy energy energy energy energy energy energy energy energy energy energy energy energy energy energy energy energy energy energy energy energy energy energy energy energy energy energy energy energy energy energy energy energy energy energy energy energy energy energy energy energy energy energy energy energy energy energy energy energy energy energy energy energy energy energy energy energy energy energy energy energy energy energy energy energy energy energy energy energy energy energy energy energy energy energy energy energy energy energy energy energy energy energy energy energy energy energy energy energy energy energy energy energy energy energy energy energy energy energy energy energy energy energy energy energy energy energy energy energy energy energy energy energy energy energy energy energy energy energy energy energy energy energy energy energy energy energy energy energy energy energy energy energy energy energy energy energy energy energy energy energy energy energy energy energy energy energy: max min
22950 | Input Channel 8 Reactive Power Min value Timestamp | MIN_TS_Q_008 |  |  | uint64 | R | 4 | 1 |  |  | energy energy energy energy energy energy energy energy energy energy energy energy energy energy energy energy energy energy energy energy energy energy energy energy energy energy energy energy energy energy energy energy energy energy energy energy energy energy energy energy energy energy energy energy energy energy energy energy energy energy energy energy energy energy energy energy energy energy energy energy energy energy energy energy energy energy energy energy energy energy energy energy energy energy energy energy energy energy energy energy energy energy energy energy energy energy energy energy energy energy energy energy energy energy energy energy energy energy energy energy energy energy energy energy energy energy energy energy energy energy energy energy energy energy energy energy energy energy energy energy energy energy energy energy energy energy energy energy energy energy energy energy energy energy energy energy energy energy energy energy energy energy energy energy energy energy energy energy energy energy energy energy energy energy energy energy energy energy energy energy energy energy energy energy energy energy energy energy energy energy energy energy energy energy energy energy energy energy energy energy energy energy energy energy energy energy energy energy energy energy energy energy energy energy energy energy energy energy energy energy energy energy energy energy energy energy energy energy energy energy energy energy energy energy energy energy energy energy energy energy energy energy energy energy energy energy energy energy energy energy energy energy energy energy energy energy energy energy energy energy energy energy energy energy energy energy energy energy energy energy energy energy energy energy energy energy energy energy energy energy energy energy energy energy energy energy energy energy energy energy energy energy energy energy energy energy energy energy energy energy energy energy energy energy energy energy energy energy energy energy energy energy energy energy energy energy energy energy energy energy energy energy energy energy energy energy energy energy energy energy energy energy energy energy energy energy energy energy energy energy energy energy energy energy energy energy energy energy energy energy energy energy energy energy energy energy energy energy energy energy energy energy energy energy energy energy energy energy energy energy energy energy energy energy energy energy energy energy: max min
22954 | Input Channel 8 Apparent Power Min value | MIN_S_008_kVA | kVA |  | float32 | R | 2 | 1 |  |  | energy energy energy energy energy energy energy energy energy energy energy energy energy energy energy energy energy energy energy energy energy energy energy energy energy energy energy energy energy energy energy energy energy energy energy energy energy energy energy energy energy energy energy energy energy energy energy energy energy energy energy energy energy energy energy energy energy energy energy energy energy energy energy energy energy energy energy energy energy energy energy energy energy energy energy energy energy energy energy energy energy energy energy energy energy energy energy energy energy energy energy energy energy energy energy energy energy energy energy energy energy energy energy energy energy energy energy energy energy energy energy energy energy energy energy energy energy energy energy energy energy energy energy energy energy energy energy energy energy energy energy energy energy energy energy energy energy energy energy energy energy energy energy energy energy energy energy energy energy energy energy energy energy energy energy energy energy energy energy energy energy energy energy energy energy energy energy energy energy energy energy energy energy energy energy energy energy energy energy energy energy energy energy energy energy energy energy energy energy energy energy energy energy energy energy energy energy energy energy energy energy energy energy energy energy energy energy energy energy energy energy energy energy energy energy energy energy energy energy energy energy energy energy energy energy energy energy energy energy energy energy energy energy energy energy energy energy energy energy energy energy energy energy energy energy energy energy energy energy energy energy energy energy energy energy energy energy energy energy energy energy energy energy energy energy energy energy energy energy energy energy energy energy energy energy energy energy energy energy energy energy energy energy energy energy energy energy energy energy energy energy energy energy energy energy energy energy energy energy energy energy energy energy energy energy energy energy energy energy energy energy energy energy energy energy energy energy energy energy energy energy energy energy energy energy energy energy energy energy energy energy energy energy energy energy energy energy energy energy energy energy energy energy energy energy energy energy energy energy energy energy energy energy energy energy energy energy energy: max min
22956 | Input Channel 8 Apparent Power Min value Timestamp | MIN_TS_S_008 |  |  | uint64 | R | 4 | 1 |  |  | energy energy energy energy energy energy energy energy energy energy energy energy energy energy energy energy energy energy energy energy energy energy energy energy energy energy energy energy energy energy energy energy energy energy energy energy energy energy energy energy energy energy energy energy energy energy energy energy energy energy energy energy energy energy energy energy energy energy energy energy energy energy energy energy energy energy energy energy energy energy energy energy energy energy energy energy energy energy energy energy energy energy energy energy energy energy energy energy energy energy energy energy energy energy energy energy energy energy energy energy energy energy energy energy energy energy energy energy energy energy energy energy energy energy energy energy energy energy energy energy energy energy energy energy energy energy energy energy energy energy energy energy energy energy energy energy energy energy energy energy energy energy energy energy energy energy energy energy energy energy energy energy energy energy energy energy energy energy energy energy energy energy energy energy energy energy energy energy energy energy energy energy energy energy energy energy energy energy energy energy energy energy energy energy energy energy energy energy energy energy energy energy energy energy energy energy energy energy energy energy energy energy energy energy energy energy energy energy energy energy energy energy energy energy energy energy energy energy energy energy energy energy energy energy energy energy energy energy energy energy energy energy energy energy energy energy energy energy energy energy energy energy energy energy energy energy energy energy energy energy energy energy energy energy energy energy energy energy energy energy energy energy energy energy energy energy energy energy energy energy energy energy energy energy energy energy energy energy energy energy energy energy energy energy energy energy energy energy energy energy energy energy energy energy energy energy energy energy energy energy energy energy energy energy energy energy energy energy energy energy energy energy energy energy energy energy energy energy energy energy energy energy energy energy energy energy energy energy energy energy energy energy energy energy energy energy energy energy energy energy energy energy energy energy energy energy energy energy energy energy energy energy energy energy energy energy energy energy: max min
22960 | Input Channel 8 Power Factor Min value | MIN_PF_008 |  | 删除单位 | float32 | R | 2 | 1 |  |  | energy energy energy energy energy energy energy energy energy energy energy energy energy energy energy energy energy energy energy energy energy energy energy energy energy energy energy energy energy energy energy energy energy energy energy energy energy energy energy energy energy energy energy energy energy energy energy energy energy energy energy energy energy energy energy energy energy energy energy energy energy energy energy energy energy energy energy energy energy energy energy energy energy energy energy energy energy energy energy energy energy energy energy energy energy energy energy energy energy energy energy energy energy energy energy energy energy energy energy energy energy energy energy energy energy energy energy energy energy energy energy energy energy energy energy energy energy energy energy energy energy energy energy energy energy energy energy energy energy energy energy energy energy energy energy energy energy energy energy energy energy energy energy energy energy energy energy energy energy energy energy energy energy energy energy energy energy energy energy energy energy energy energy energy energy energy energy energy energy energy energy energy energy energy energy energy energy energy energy energy energy energy energy energy energy energy energy energy energy energy energy energy energy energy energy energy energy energy energy energy energy energy energy energy energy energy energy energy energy energy energy energy energy energy energy energy energy energy energy energy energy energy energy energy energy energy energy energy energy energy energy energy energy energy energy energy energy energy energy energy energy energy energy energy energy energy energy energy energy energy energy energy energy energy energy energy energy energy energy energy energy energy energy energy energy energy energy energy energy energy energy energy energy energy energy energy energy energy energy energy energy energy energy energy energy energy energy energy energy energy energy energy energy energy energy energy energy energy energy energy energy energy energy energy energy energy energy energy energy energy energy energy energy energy energy energy energy energy energy energy energy energy energy energy energy energy energy energy energy energy energy energy energy energy energy energy energy energy energy energy energy energy energy energy energy energy energy energy energy energy energy energy energy energy energy energy energy energy: max min
22962 | Input Channel 8 Power Factor Min value Timestamp | MIN_TS_PF_008 |  |  | uint64 | R | 4 | 1 |  |  | energy energy energy energy energy energy energy energy energy energy energy energy energy energy energy energy energy energy energy energy energy energy energy energy energy energy energy energy energy energy energy energy energy energy energy energy energy energy energy energy energy energy energy energy energy energy energy energy energy energy energy energy energy energy energy energy energy energy energy energy energy energy energy energy energy energy energy energy energy energy energy energy energy energy energy energy energy energy energy energy energy energy energy energy energy energy energy energy energy energy energy energy energy energy energy energy energy energy energy energy energy energy energy energy energy energy energy energy energy energy energy energy energy energy energy energy energy energy energy energy energy energy energy energy energy energy energy energy energy energy energy energy energy energy energy energy energy energy energy energy energy energy energy energy energy energy energy energy energy energy energy energy energy energy energy energy energy energy energy energy energy energy energy energy energy energy energy energy energy energy energy energy energy energy energy energy energy energy energy energy energy energy energy energy energy energy energy energy energy energy energy energy energy energy energy energy energy energy energy energy energy energy energy energy energy energy energy energy energy energy energy energy energy energy energy energy energy energy energy energy energy energy energy energy energy energy energy energy energy energy energy energy energy energy energy energy energy energy energy energy energy energy energy energy energy energy energy energy energy energy energy energy energy energy energy energy energy energy energy energy energy energy energy energy energy energy energy energy energy energy energy energy energy energy energy energy energy energy energy energy energy energy energy energy energy energy energy energy energy energy energy energy energy energy energy energy energy energy energy energy energy energy energy energy energy energy energy energy energy energy energy energy energy energy energy energy energy energy energy energy energy energy energy energy energy energy energy energy energy energy energy energy energy energy energy energy energy energy energy energy energy energy energy energy energy energy energy energy energy energy energy energy energy energy energy energy energy energy: max min
22966 | Input Channel 8 Current THD Min value | MIN_THD_I_008_% | % |  | float32 | R | 2 | 1 |  |  | energy energy energy energy energy energy energy energy energy energy energy energy energy energy energy energy energy energy energy energy energy energy energy energy energy energy energy energy energy energy energy energy energy energy energy energy energy energy energy energy energy energy energy energy energy energy energy energy energy energy energy energy energy energy energy energy energy energy energy energy energy energy energy energy energy energy energy energy energy energy energy energy energy energy energy energy energy energy energy energy energy energy energy energy energy energy energy energy energy energy energy energy energy energy energy energy energy energy energy energy energy energy energy energy energy energy energy energy energy energy energy energy energy energy energy energy energy energy energy energy energy energy energy energy energy energy energy energy energy energy energy energy energy energy energy energy energy energy energy energy energy energy energy energy energy energy energy energy energy energy energy energy energy energy energy energy energy energy energy energy energy energy energy energy energy energy energy energy energy energy energy energy energy energy energy energy energy energy energy energy energy energy energy energy energy energy energy energy energy energy energy energy energy energy energy energy energy energy energy energy energy energy energy energy energy energy energy energy energy energy energy energy energy energy energy energy energy energy energy energy energy energy energy energy energy energy energy energy energy energy energy energy energy energy energy energy energy energy energy energy energy energy energy energy energy energy energy energy energy energy energy energy energy energy energy energy energy energy energy energy energy energy energy energy energy energy energy energy energy energy energy energy energy energy energy energy energy energy energy energy energy energy energy energy energy energy energy energy energy energy energy energy energy energy energy energy energy energy energy energy energy energy energy energy energy energy energy energy energy energy energy energy energy energy energy energy energy energy energy energy energy energy energy energy energy energy energy energy energy energy energy energy energy energy energy energy energy energy energy energy energy energy energy energy energy energy energy energy energy energy energy energy energy energy energy energy energy energy: max min
22968 | Input Channel 8 Current THD Min value Timestamp | MIN_TS_THD_I_008 |  |  | uint64 | R | 4 | 1 |  |  | energy energy energy energy energy energy energy energy energy energy energy energy energy energy energy energy energy energy energy energy energy energy energy energy energy energy energy energy energy energy energy energy energy energy energy energy energy energy energy energy energy energy energy energy energy energy energy energy energy energy energy energy energy energy energy energy energy energy energy energy energy energy energy energy energy energy energy energy energy energy energy energy energy energy energy energy energy energy energy energy energy energy energy energy energy energy energy energy energy energy energy energy energy energy energy energy energy energy energy energy energy energy energy energy energy energy energy energy energy energy energy energy energy energy energy energy energy energy energy energy energy energy energy energy energy energy energy energy energy energy energy energy energy energy energy energy energy energy energy energy energy energy energy energy energy energy energy energy energy energy energy energy energy energy energy energy energy energy energy energy energy energy energy energy energy energy energy energy energy energy energy energy energy energy energy energy energy energy energy energy energy energy energy energy energy energy energy energy energy energy energy energy energy energy energy energy energy energy energy energy energy energy energy energy energy energy energy energy energy energy energy energy energy energy energy energy energy energy energy energy energy energy energy energy energy energy energy energy energy energy energy energy energy energy energy energy energy energy energy energy energy energy energy energy energy energy energy energy energy energy energy energy energy energy energy energy energy energy energy energy energy energy energy energy energy energy energy energy energy energy energy energy energy energy energy energy energy energy energy energy energy energy energy energy energy energy energy energy energy energy energy energy energy energy energy energy energy energy energy energy energy energy energy energy energy energy energy energy energy energy energy energy energy energy energy energy energy energy energy energy energy energy energy energy energy energy energy energy energy energy energy energy energy energy energy energy energy energy energy energy energy energy energy energy energy energy energy energy energy energy energy energy energy energy energy energy energy energy: max min
22972 | Input Channel 9 Current Min value | MIN_I_009_A | A |  | float32 | R | 2 | 1 |  |  | energy energy energy energy energy energy energy energy energy energy energy energy energy energy energy energy energy energy energy energy energy energy energy energy energy energy energy energy energy energy energy energy energy energy energy energy energy energy energy energy energy energy energy energy energy energy energy energy energy energy energy energy energy energy energy energy energy energy energy energy energy energy energy energy energy energy energy energy energy energy energy energy energy energy energy energy energy energy energy energy energy energy energy energy energy energy energy energy energy energy energy energy energy energy energy energy energy energy energy energy energy energy energy energy energy energy energy energy energy energy energy energy energy energy energy energy energy energy energy energy energy energy energy energy energy energy energy energy energy energy energy energy energy energy energy energy energy energy energy energy energy energy energy energy energy energy energy energy energy energy energy energy energy energy energy energy energy energy energy energy energy energy energy energy energy energy energy energy energy energy energy energy energy energy energy energy energy energy energy energy energy energy energy energy energy energy energy energy energy energy energy energy energy energy energy energy energy energy energy energy energy energy energy energy energy energy energy energy energy energy energy energy energy energy energy energy energy energy energy energy energy energy energy energy energy energy energy energy energy energy energy energy energy energy energy energy energy energy energy energy energy energy energy energy energy energy energy energy energy energy energy energy energy energy energy energy energy energy energy energy energy energy energy energy energy energy energy energy energy energy energy energy energy energy energy energy energy energy energy energy energy energy energy energy energy energy energy energy energy energy energy energy energy energy energy energy energy energy energy energy energy energy energy energy energy energy energy energy energy energy energy energy energy energy energy energy energy energy energy energy energy energy energy energy energy energy energy energy energy energy energy energy energy energy energy energy energy energy energy energy energy energy energy energy energy energy energy energy energy energy energy energy energy energy energy energy energy energy: max min
22974 | Input Channel 9 Current Min value Timestamp | MIN_TS_I_009 |  |  | uint64 | R | 4 | 1 |  |  | energy energy energy energy energy energy energy energy energy energy energy energy energy energy energy energy energy energy energy energy energy energy energy energy energy energy energy energy energy energy energy energy energy energy energy energy energy energy energy energy energy energy energy energy energy energy energy energy energy energy energy energy energy energy energy energy energy energy energy energy energy energy energy energy energy energy energy energy energy energy energy energy energy energy energy energy energy energy energy energy energy energy energy energy energy energy energy energy energy energy energy energy energy energy energy energy energy energy energy energy energy energy energy energy energy energy energy energy energy energy energy energy energy energy energy energy energy energy energy energy energy energy energy energy energy energy energy energy energy energy energy energy energy energy energy energy energy energy energy energy energy energy energy energy energy energy energy energy energy energy energy energy energy energy energy energy energy energy energy energy energy energy energy energy energy energy energy energy energy energy energy energy energy energy energy energy energy energy energy energy energy energy energy energy energy energy energy energy energy energy energy energy energy energy energy energy energy energy energy energy energy energy energy energy energy energy energy energy energy energy energy energy energy energy energy energy energy energy energy energy energy energy energy energy energy energy energy energy energy energy energy energy energy energy energy energy energy energy energy energy energy energy energy energy energy energy energy energy energy energy energy energy energy energy energy energy energy energy energy energy energy energy energy energy energy energy energy energy energy energy energy energy energy energy energy energy energy energy energy energy energy energy energy energy energy energy energy energy energy energy energy energy energy energy energy energy energy energy energy energy energy energy energy energy energy energy energy energy energy energy energy energy energy energy energy energy energy energy energy energy energy energy energy energy energy energy energy energy energy energy energy energy energy energy energy energy energy energy energy energy energy energy energy energy energy energy energy energy energy energy energy energy energy energy energy energy energy energy: max min
22978 | Input Channel 9 Active Power Min value | MIN_P_009_kW | kW |  | float32 | R | 2 | 1 |  |  | energy energy energy energy energy energy energy energy energy energy energy energy energy energy energy energy energy energy energy energy energy energy energy energy energy energy energy energy energy energy energy energy energy energy energy energy energy energy energy energy energy energy energy energy energy energy energy energy energy energy energy energy energy energy energy energy energy energy energy energy energy energy energy energy energy energy energy energy energy energy energy energy energy energy energy energy energy energy energy energy energy energy energy energy energy energy energy energy energy energy energy energy energy energy energy energy energy energy energy energy energy energy energy energy energy energy energy energy energy energy energy energy energy energy energy energy energy energy energy energy energy energy energy energy energy energy energy energy energy energy energy energy energy energy energy energy energy energy energy energy energy energy energy energy energy energy energy energy energy energy energy energy energy energy energy energy energy energy energy energy energy energy energy energy energy energy energy energy energy energy energy energy energy energy energy energy energy energy energy energy energy energy energy energy energy energy energy energy energy energy energy energy energy energy energy energy energy energy energy energy energy energy energy energy energy energy energy energy energy energy energy energy energy energy energy energy energy energy energy energy energy energy energy energy energy energy energy energy energy energy energy energy energy energy energy energy energy energy energy energy energy energy energy energy energy energy energy energy energy energy energy energy energy energy energy energy energy energy energy energy energy energy energy energy energy energy energy energy energy energy energy energy energy energy energy energy energy energy energy energy energy energy energy energy energy energy energy energy energy energy energy energy energy energy energy energy energy energy energy energy energy energy energy energy energy energy energy energy energy energy energy energy energy energy energy energy energy energy energy energy energy energy energy energy energy energy energy energy energy energy energy energy energy energy energy energy energy energy energy energy energy energy energy energy energy energy energy energy energy energy energy energy energy energy energy energy energy energy: max min