22980 | Input Channel 9 Active Power Min value Timestamp | MIN_TS_P_009 |  |  | uint64 | R | 4 | 1 |  |  | energy energy energy energy energy energy energy energy energy energy energy energy energy energy energy energy energy energy energy energy energy energy energy energy energy energy energy energy energy energy energy energy energy energy energy energy energy energy energy energy energy energy energy energy energy energy energy energy energy energy energy energy energy energy energy energy energy energy energy energy energy energy energy energy energy energy energy energy energy energy energy energy energy energy energy energy energy energy energy energy energy energy energy energy energy energy energy energy energy energy energy energy energy energy energy energy energy energy energy energy energy energy energy energy energy energy energy energy energy energy energy energy energy energy energy energy energy energy energy energy energy energy energy energy energy energy energy energy energy energy energy energy energy energy energy energy energy energy energy energy energy energy energy energy energy energy energy energy energy energy energy energy energy energy energy energy energy energy energy energy energy energy energy energy energy energy energy energy energy energy energy energy energy energy energy energy energy energy energy energy energy energy energy energy energy energy energy energy energy energy energy energy energy energy energy energy energy energy energy energy energy energy energy energy energy energy energy energy energy energy energy energy energy energy energy energy energy energy energy energy energy energy energy energy energy energy energy energy energy energy energy energy energy energy energy energy energy energy energy energy energy energy energy energy energy energy energy energy energy energy energy energy energy energy energy energy energy energy energy energy energy energy energy energy energy energy energy energy energy energy energy energy energy energy energy energy energy energy energy energy energy energy energy energy energy energy energy energy energy energy energy energy energy energy energy energy energy energy energy energy energy energy energy energy energy energy energy energy energy energy energy energy energy energy energy energy energy energy energy energy energy energy energy energy energy energy energy energy energy energy energy energy energy energy energy energy energy energy energy energy energy energy energy energy energy energy energy energy energy energy energy energy energy energy energy energy energy energy: max min
22984 | Input Channel 9 Reactive Power Min value | MIN_Q_009_kvar | kvar |  | float32 | R | 2 | 1 |  |  | energy energy energy energy energy energy energy energy energy energy energy energy energy energy energy energy energy energy energy energy energy energy energy energy energy energy energy energy energy energy energy energy energy energy energy energy energy energy energy energy energy energy energy energy energy energy energy energy energy energy energy energy energy energy energy energy energy energy energy energy energy energy energy energy energy energy energy energy energy energy energy energy energy energy energy energy energy energy energy energy energy energy energy energy energy energy energy energy energy energy energy energy energy energy energy energy energy energy energy energy energy energy energy energy energy energy energy energy energy energy energy energy energy energy energy energy energy energy energy energy energy energy energy energy energy energy energy energy energy energy energy energy energy energy energy energy energy energy energy energy energy energy energy energy energy energy energy energy energy energy energy energy energy energy energy energy energy energy energy energy energy energy energy energy energy energy energy energy energy energy energy energy energy energy energy energy energy energy energy energy energy energy energy energy energy energy energy energy energy energy energy energy energy energy energy energy energy energy energy energy energy energy energy energy energy energy energy energy energy energy energy energy energy energy energy energy energy energy energy energy energy energy energy energy energy energy energy energy energy energy energy energy energy energy energy energy energy energy energy energy energy energy energy energy energy energy energy energy energy energy energy energy energy energy energy energy energy energy energy energy energy energy energy energy energy energy energy energy energy energy energy energy energy energy energy energy energy energy energy energy energy energy energy energy energy energy energy energy energy energy energy energy energy energy energy energy energy energy energy energy energy energy energy energy energy energy energy energy energy energy energy energy energy energy energy energy energy energy energy energy energy energy energy energy energy energy energy energy energy energy energy energy energy energy energy energy energy energy energy energy energy energy energy energy energy energy energy energy energy energy energy energy energy energy energy energy energy energy: max min
22986 | Input Channel 9 Reactive Power Min value Timestamp | MIN_TS_Q_009 |  |  | uint64 | R | 4 | 1 |  |  | energy energy energy energy energy energy energy energy energy energy energy energy energy energy energy energy energy energy energy energy energy energy energy energy energy energy energy energy energy energy energy energy energy energy energy energy energy energy energy energy energy energy energy energy energy energy energy energy energy energy energy energy energy energy energy energy energy energy energy energy energy energy energy energy energy energy energy energy energy energy energy energy energy energy energy energy energy energy energy energy energy energy energy energy energy energy energy energy energy energy energy energy energy energy energy energy energy energy energy energy energy energy energy energy energy energy energy energy energy energy energy energy energy energy energy energy energy energy energy energy energy energy energy energy energy energy energy energy energy energy energy energy energy energy energy energy energy energy energy energy energy energy energy energy energy energy energy energy energy energy energy energy energy energy energy energy energy energy energy energy energy energy energy energy energy energy energy energy energy energy energy energy energy energy energy energy energy energy energy energy energy energy energy energy energy energy energy energy energy energy energy energy energy energy energy energy energy energy energy energy energy energy energy energy energy energy energy energy energy energy energy energy energy energy energy energy energy energy energy energy energy energy energy energy energy energy energy energy energy energy energy energy energy energy energy energy energy energy energy energy energy energy energy energy energy energy energy energy energy energy energy energy energy energy energy energy energy energy energy energy energy energy energy energy energy energy energy energy energy energy energy energy energy energy energy energy energy energy energy energy energy energy energy energy energy energy energy energy energy energy energy energy energy energy energy energy energy energy energy energy energy energy energy energy energy energy energy energy energy energy energy energy energy energy energy energy energy energy energy energy energy energy energy energy energy energy energy energy energy energy energy energy energy energy energy energy energy energy energy energy energy energy energy energy energy energy energy energy energy energy energy energy energy energy energy energy energy energy: max min
22990 | Input Channel 9 Apparent Power Min value | MIN_S_009_kVA | kVA |  | float32 | R | 2 | 1 |  |  | energy energy energy energy energy energy energy energy energy energy energy energy energy energy energy energy energy energy energy energy energy energy energy energy energy energy energy energy energy energy energy energy energy energy energy energy energy energy energy energy energy energy energy energy energy energy energy energy energy energy energy energy energy energy energy energy energy energy energy energy energy energy energy energy energy energy energy energy energy energy energy energy energy energy energy energy energy energy energy energy energy energy energy energy energy energy energy energy energy energy energy energy energy energy energy energy energy energy energy energy energy energy energy energy energy energy energy energy energy energy energy energy energy energy energy energy energy energy energy energy energy energy energy energy energy energy energy energy energy energy energy energy energy energy energy energy energy energy energy energy energy energy energy energy energy energy energy energy energy energy energy energy energy energy energy energy energy energy energy energy energy energy energy energy energy energy energy energy energy energy energy energy energy energy energy energy energy energy energy energy energy energy energy energy energy energy energy energy energy energy energy energy energy energy energy energy energy energy energy energy energy energy energy energy energy energy energy energy energy energy energy energy energy energy energy energy energy energy energy energy energy energy energy energy energy energy energy energy energy energy energy energy energy energy energy energy energy energy energy energy energy energy energy energy energy energy energy energy energy energy energy energy energy energy energy energy energy energy energy energy energy energy energy energy energy energy energy energy energy energy energy energy energy energy energy energy energy energy energy energy energy energy energy energy energy energy energy energy energy energy energy energy energy energy energy energy energy energy energy energy energy energy energy energy energy energy energy energy energy energy energy energy energy energy energy energy energy energy energy energy energy energy energy energy energy energy energy energy energy energy energy energy energy energy energy energy energy energy energy energy energy energy energy energy energy energy energy energy energy energy energy energy energy energy energy energy energy energy: max min
22992 | Input Channel 9 Apparent Power Min value Timestamp | MIN_TS_S_009 |  |  | uint64 | R | 4 | 1 |  |  | energy energy energy energy energy energy energy energy energy energy energy energy energy energy energy energy energy energy energy energy energy energy energy energy energy energy energy energy energy energy energy energy energy energy energy energy energy energy energy energy energy energy energy energy energy energy energy energy energy energy energy energy energy energy energy energy energy energy energy energy energy energy energy energy energy energy energy energy energy energy energy energy energy energy energy energy energy energy energy energy energy energy energy energy energy energy energy energy energy energy energy energy energy energy energy energy energy energy energy energy energy energy energy energy energy energy energy energy energy energy energy energy energy energy energy energy energy energy energy energy energy energy energy energy energy energy energy energy energy energy energy energy energy energy energy energy energy energy energy energy energy energy energy energy energy energy energy energy energy energy energy energy energy energy energy energy energy energy energy energy energy energy energy energy energy energy energy energy energy energy energy energy energy energy energy energy energy energy energy energy energy energy energy energy energy energy energy energy energy energy energy energy energy energy energy energy energy energy energy energy energy energy energy energy energy energy energy energy energy energy energy energy energy energy energy energy energy energy energy energy energy energy energy energy energy energy energy energy energy energy energy energy energy energy energy energy energy energy energy energy energy energy energy energy energy energy energy energy energy energy energy energy energy energy energy energy energy energy energy energy energy energy energy energy energy energy energy energy energy energy energy energy energy energy energy energy energy energy energy energy energy energy energy energy energy energy energy energy energy energy energy energy energy energy energy energy energy energy energy energy energy energy energy energy energy energy energy energy energy energy energy energy energy energy energy energy energy energy energy energy energy energy energy energy energy energy energy energy energy energy energy energy energy energy energy energy energy energy energy energy energy energy energy energy energy energy energy energy energy energy energy energy energy energy energy energy energy energy: max min
22996 | Input Channel 9 Power Factor Min value | MIN_PF_009 |  | 删除单位 | float32 | R | 2 | 1 |  |  | energy energy energy energy energy energy energy energy energy energy energy energy energy energy energy energy energy energy energy energy energy energy energy energy energy energy energy energy energy energy energy energy energy energy energy energy energy energy energy energy energy energy energy energy energy energy energy energy energy energy energy energy energy energy energy energy energy energy energy energy energy energy energy energy energy energy energy energy energy energy energy energy energy energy energy energy energy energy energy energy energy energy energy energy energy energy energy energy energy energy energy energy energy energy energy energy energy energy energy energy energy energy energy energy energy energy energy energy energy energy energy energy energy energy energy energy energy energy energy energy energy energy energy energy energy energy energy energy energy energy energy energy energy energy energy energy energy energy energy energy energy energy energy energy energy energy energy energy energy energy energy energy energy energy energy energy energy energy energy energy energy energy energy energy energy energy energy energy energy energy energy energy energy energy energy energy energy energy energy energy energy energy energy energy energy energy energy energy energy energy energy energy energy energy energy energy energy energy energy energy energy energy energy energy energy energy energy energy energy energy energy energy energy energy energy energy energy energy energy energy energy energy energy energy energy energy energy energy energy energy energy energy energy energy energy energy energy energy energy energy energy energy energy energy energy energy energy energy energy energy energy energy energy energy energy energy energy energy energy energy energy energy energy energy energy energy energy energy energy energy energy energy energy energy energy energy energy energy energy energy energy energy energy energy energy energy energy energy energy energy energy energy energy energy energy energy energy energy energy energy energy energy energy energy energy energy energy energy energy energy energy energy energy energy energy energy energy energy energy energy energy energy energy energy energy energy energy energy energy energy energy energy energy energy energy energy energy energy energy energy energy energy energy energy energy energy energy energy energy energy energy energy energy energy energy energy energy energy: max min
22998 | Input Channel 9 Power Factor Min value Timestamp | MIN_TS_PF_009 |  |  | uint64 | R | 4 | 1 |  |  | energy energy energy energy energy energy energy energy energy energy energy energy energy energy energy energy energy energy energy energy energy energy energy energy energy energy energy energy energy energy energy energy energy energy energy energy energy energy energy energy energy energy energy energy energy energy energy energy energy energy energy energy energy energy energy energy energy energy energy energy energy energy energy energy energy energy energy energy energy energy energy energy energy energy energy energy energy energy energy energy energy energy energy energy energy energy energy energy energy energy energy energy energy energy energy energy energy energy energy energy energy energy energy energy energy energy energy energy energy energy energy energy energy energy energy energy energy energy energy energy energy energy energy energy energy energy energy energy energy energy energy energy energy energy energy energy energy energy energy energy energy energy energy energy energy energy energy energy energy energy energy energy energy energy energy energy energy energy energy energy energy energy energy energy energy energy energy energy energy energy energy energy energy energy energy energy energy energy energy energy energy energy energy energy energy energy energy energy energy energy energy energy energy energy energy energy energy energy energy energy energy energy energy energy energy energy energy energy energy energy energy energy energy energy energy energy energy energy energy energy energy energy energy energy energy energy energy energy energy energy energy energy energy energy energy energy energy energy energy energy energy energy energy energy energy energy energy energy energy energy energy energy energy energy energy energy energy energy energy energy energy energy energy energy energy energy energy energy energy energy energy energy energy energy energy energy energy energy energy energy energy energy energy energy energy energy energy energy energy energy energy energy energy energy energy energy energy energy energy energy energy energy energy energy energy energy energy energy energy energy energy energy energy energy energy energy energy energy energy energy energy energy energy energy energy energy energy energy energy energy energy energy energy energy energy energy energy energy energy energy energy energy energy energy energy energy energy energy energy energy energy energy energy energy energy energy energy energy: max min
23002 | Input Channel 9 Current THD Min value | MIN_THD_I_009_% | % |  | float32 | R | 2 | 1 |  |  | energy energy energy energy energy energy energy energy energy energy energy energy energy energy energy energy energy energy energy energy energy energy energy energy energy energy energy energy energy energy energy energy energy energy energy energy energy energy energy energy energy energy energy energy energy energy energy energy energy energy energy energy energy energy energy energy energy energy energy energy energy energy energy energy energy energy energy energy energy energy energy energy energy energy energy energy energy energy energy energy energy energy energy energy energy energy energy energy energy energy energy energy energy energy energy energy energy energy energy energy energy energy energy energy energy energy energy energy energy energy energy energy energy energy energy energy energy energy energy energy energy energy energy energy energy energy energy energy energy energy energy energy energy energy energy energy energy energy energy energy energy energy energy energy energy energy energy energy energy energy energy energy energy energy energy energy energy energy energy energy energy energy energy energy energy energy energy energy energy energy energy energy energy energy energy energy energy energy energy energy energy energy energy energy energy energy energy energy energy energy energy energy energy energy energy energy energy energy energy energy energy energy energy energy energy energy energy energy energy energy energy energy energy energy energy energy energy energy energy energy energy energy energy energy energy energy energy energy energy energy energy energy energy energy energy energy energy energy energy energy energy energy energy energy energy energy energy energy energy energy energy energy energy energy energy energy energy energy energy energy energy energy energy energy energy energy energy energy energy energy energy energy energy energy energy energy energy energy energy energy energy energy energy energy energy energy energy energy energy energy energy energy energy energy energy energy energy energy energy energy energy energy energy energy energy energy energy energy energy energy energy energy energy energy energy energy energy energy energy energy energy energy energy energy energy energy energy energy energy energy energy energy energy energy energy energy energy energy energy energy energy energy energy energy energy energy energy energy energy energy energy energy energy energy energy energy energy energy: max min
23004 | Input Channel 9 Current THD Min value Timestamp | MIN_TS_THD_I_009 |  |  | uint64 | R | 4 | 1 |  |  | energy energy energy energy energy energy energy energy energy energy energy energy energy energy energy energy energy energy energy energy energy energy energy energy energy energy energy energy energy energy energy energy energy energy energy energy energy energy energy energy energy energy energy energy energy energy energy energy energy energy energy energy energy energy energy energy energy energy energy energy energy energy energy energy energy energy energy energy energy energy energy energy energy energy energy energy energy energy energy energy energy energy energy energy energy energy energy energy energy energy energy energy energy energy energy energy energy energy energy energy energy energy energy energy energy energy energy energy energy energy energy energy energy energy energy energy energy energy energy energy energy energy energy energy energy energy energy energy energy energy energy energy energy energy energy energy energy energy energy energy energy energy energy energy energy energy energy energy energy energy energy energy energy energy energy energy energy energy energy energy energy energy energy energy energy energy energy energy energy energy energy energy energy energy energy energy energy energy energy energy energy energy energy energy energy energy energy energy energy energy energy energy energy energy energy energy energy energy energy energy energy energy energy energy energy energy energy energy energy energy energy energy energy energy energy energy energy energy energy energy energy energy energy energy energy energy energy energy energy energy energy energy energy energy energy energy energy energy energy energy energy energy energy energy energy energy energy energy energy energy energy energy energy energy energy energy energy energy energy energy energy energy energy energy energy energy energy energy energy energy energy energy energy energy energy energy energy energy energy energy energy energy energy energy energy energy energy energy energy energy energy energy energy energy energy energy energy energy energy energy energy energy energy energy energy energy energy energy energy energy energy energy energy energy energy energy energy energy energy energy energy energy energy energy energy energy energy energy energy energy energy energy energy energy energy energy energy energy energy energy energy energy energy energy energy energy energy energy energy energy energy energy energy energy energy energy energy energy: max min
23008 | Input Channel 10 Current Min value | MIN_I_010_A | A |  | float32 | R | 2 | 1 |  |  | energy energy energy energy energy energy energy energy energy energy energy energy energy energy energy energy energy energy energy energy energy energy energy energy energy energy energy energy energy energy energy energy energy energy energy energy energy energy energy energy energy energy energy energy energy energy energy energy energy energy energy energy energy energy energy energy energy energy energy energy energy energy energy energy energy energy energy energy energy energy energy energy energy energy energy energy energy energy energy energy energy energy energy energy energy energy energy energy energy energy energy energy energy energy energy energy energy energy energy energy energy energy energy energy energy energy energy energy energy energy energy energy energy energy energy energy energy energy energy energy energy energy energy energy energy energy energy energy energy energy energy energy energy energy energy energy energy energy energy energy energy energy energy energy energy energy energy energy energy energy energy energy energy energy energy energy energy energy energy energy energy energy energy energy energy energy energy energy energy energy energy energy energy energy energy energy energy energy energy energy energy energy energy energy energy energy energy energy energy energy energy energy energy energy energy energy energy energy energy energy energy energy energy energy energy energy energy energy energy energy energy energy energy energy energy energy energy energy energy energy energy energy energy energy energy energy energy energy energy energy energy energy energy energy energy energy energy energy energy energy energy energy energy energy energy energy energy energy energy energy energy energy energy energy energy energy energy energy energy energy energy energy energy energy energy energy energy energy energy energy energy energy energy energy energy energy energy energy energy energy energy energy energy energy energy energy energy energy energy energy energy energy energy energy energy energy energy energy energy energy energy energy energy energy energy energy energy energy energy energy energy energy energy energy energy energy energy energy energy energy energy energy energy energy energy energy energy energy energy energy energy energy energy energy energy energy energy energy energy energy energy energy energy energy energy energy energy energy energy energy energy energy energy energy energy energy energy energy: max min
23010 | Input Channel 10 Current Min value Timestamp | MIN_TS_I_010 |  |  | uint64 | R | 4 | 1 |  |  | energy energy energy energy energy energy energy energy energy energy energy energy energy energy energy energy energy energy energy energy energy energy energy energy energy energy energy energy energy energy energy energy energy energy energy energy energy energy energy energy energy energy energy energy energy energy energy energy energy energy energy energy energy energy energy energy energy energy energy energy energy energy energy energy energy energy energy energy energy energy energy energy energy energy energy energy energy energy energy energy energy energy energy energy energy energy energy energy energy energy energy energy energy energy energy energy energy energy energy energy energy energy energy energy energy energy energy energy energy energy energy energy energy energy energy energy energy energy energy energy energy energy energy energy energy energy energy energy energy energy energy energy energy energy energy energy energy energy energy energy energy energy energy energy energy energy energy energy energy energy energy energy energy energy energy energy energy energy energy energy energy energy energy energy energy energy energy energy energy energy energy energy energy energy energy energy energy energy energy energy energy energy energy energy energy energy energy energy energy energy energy energy energy energy energy energy energy energy energy energy energy energy energy energy energy energy energy energy energy energy energy energy energy energy energy energy energy energy energy energy energy energy energy energy energy energy energy energy energy energy energy energy energy energy energy energy energy energy energy energy energy energy energy energy energy energy energy energy energy energy energy energy energy energy energy energy energy energy energy energy energy energy energy energy energy energy energy energy energy energy energy energy energy energy energy energy energy energy energy energy energy energy energy energy energy energy energy energy energy energy energy energy energy energy energy energy energy energy energy energy energy energy energy energy energy energy energy energy energy energy energy energy energy energy energy energy energy energy energy energy energy energy energy energy energy energy energy energy energy energy energy energy energy energy energy energy energy energy energy energy energy energy energy energy energy energy energy energy energy energy energy energy energy energy energy energy energy energy: max min
23014 | Input Channel 10 Active Power Min value | MIN_P_010_kW | kW |  | float32 | R | 2 | 1 |  |  | energy energy energy energy energy energy energy energy energy energy energy energy energy energy energy energy energy energy energy energy energy energy energy energy energy energy energy energy energy energy energy energy energy energy energy energy energy energy energy energy energy energy energy energy energy energy energy energy energy energy energy energy energy energy energy energy energy energy energy energy energy energy energy energy energy energy energy energy energy energy energy energy energy energy energy energy energy energy energy energy energy energy energy energy energy energy energy energy energy energy energy energy energy energy energy energy energy energy energy energy energy energy energy energy energy energy energy energy energy energy energy energy energy energy energy energy energy energy energy energy energy energy energy energy energy energy energy energy energy energy energy energy energy energy energy energy energy energy energy energy energy energy energy energy energy energy energy energy energy energy energy energy energy energy energy energy energy energy energy energy energy energy energy energy energy energy energy energy energy energy energy energy energy energy energy energy energy energy energy energy energy energy energy energy energy energy energy energy energy energy energy energy energy energy energy energy energy energy energy energy energy energy energy energy energy energy energy energy energy energy energy energy energy energy energy energy energy energy energy energy energy energy energy energy energy energy energy energy energy energy energy energy energy energy energy energy energy energy energy energy energy energy energy energy energy energy energy energy energy energy energy energy energy energy energy energy energy energy energy energy energy energy energy energy energy energy energy energy energy energy energy energy energy energy energy energy energy energy energy energy energy energy energy energy energy energy energy energy energy energy energy energy energy energy energy energy energy energy energy energy energy energy energy energy energy energy energy energy energy energy energy energy energy energy energy energy energy energy energy energy energy energy energy energy energy energy energy energy energy energy energy energy energy energy energy energy energy energy energy energy energy energy energy energy energy energy energy energy energy energy energy energy energy energy energy energy energy energy: max min
23016 | Input Channel 10 Active Power Min value Timestamp | MIN_TS_P_010 |  |  | uint64 | R | 4 | 1 |  |  | energy energy energy energy energy energy energy energy energy energy energy energy energy energy energy energy energy energy energy energy energy energy energy energy energy energy energy energy energy energy energy energy energy energy energy energy energy energy energy energy energy energy energy energy energy energy energy energy energy energy energy energy energy energy energy energy energy energy energy energy energy energy energy energy energy energy energy energy energy energy energy energy energy energy energy energy energy energy energy energy energy energy energy energy energy energy energy energy energy energy energy energy energy energy energy energy energy energy energy energy energy energy energy energy energy energy energy energy energy energy energy energy energy energy energy energy energy energy energy energy energy energy energy energy energy energy energy energy energy energy energy energy energy energy energy energy energy energy energy energy energy energy energy energy energy energy energy energy energy energy energy energy energy energy energy energy energy energy energy energy energy energy energy energy energy energy energy energy energy energy energy energy energy energy energy energy energy energy energy energy energy energy energy energy energy energy energy energy energy energy energy energy energy energy energy energy energy energy energy energy energy energy energy energy energy energy energy energy energy energy energy energy energy energy energy energy energy energy energy energy energy energy energy energy energy energy energy energy energy energy energy energy energy energy energy energy energy energy energy energy energy energy energy energy energy energy energy energy energy energy energy energy energy energy energy energy energy energy energy energy energy energy energy energy energy energy energy energy energy energy energy energy energy energy energy energy energy energy energy energy energy energy energy energy energy energy energy energy energy energy energy energy energy energy energy energy energy energy energy energy energy energy energy energy energy energy energy energy energy energy energy energy energy energy energy energy energy energy energy energy energy energy energy energy energy energy energy energy energy energy energy energy energy energy energy energy energy energy energy energy energy energy energy energy energy energy energy energy energy energy energy energy energy energy energy energy energy energy: max min
23020 | Input Channel 10 Reactive Power Min value | MIN_Q_010_kvar | kvar |  | float32 | R | 2 | 1 |  |  | energy energy energy energy energy energy energy energy energy energy energy energy energy energy energy energy energy energy energy energy energy energy energy energy energy energy energy energy energy energy energy energy energy energy energy energy energy energy energy energy energy energy energy energy energy energy energy energy energy energy energy energy energy energy energy energy energy energy energy energy energy energy energy energy energy energy energy energy energy energy energy energy energy energy energy energy energy energy energy energy energy energy energy energy energy energy energy energy energy energy energy energy energy energy energy energy energy energy energy energy energy energy energy energy energy energy energy energy energy energy energy energy energy energy energy energy energy energy energy energy energy energy energy energy energy energy energy energy energy energy energy energy energy energy energy energy energy energy energy energy energy energy energy energy energy energy energy energy energy energy energy energy energy energy energy energy energy energy energy energy energy energy energy energy energy energy energy energy energy energy energy energy energy energy energy energy energy energy energy energy energy energy energy energy energy energy energy energy energy energy energy energy energy energy energy energy energy energy energy energy energy energy energy energy energy energy energy energy energy energy energy energy energy energy energy energy energy energy energy energy energy energy energy energy energy energy energy energy energy energy energy energy energy energy energy energy energy energy energy energy energy energy energy energy energy energy energy energy energy energy energy energy energy energy energy energy energy energy energy energy energy energy energy energy energy energy energy energy energy energy energy energy energy energy energy energy energy energy energy energy energy energy energy energy energy energy energy energy energy energy energy energy energy energy energy energy energy energy energy energy energy energy energy energy energy energy energy energy energy energy energy energy energy energy energy energy energy energy energy energy energy energy energy energy energy energy energy energy energy energy energy energy energy energy energy energy energy energy energy energy energy energy energy energy energy energy energy energy energy energy energy energy energy energy energy energy energy energy: max min
23022 | Input Channel 10 Reactive Power Min value Timestamp | MIN_TS_Q_010 |  |  | uint64 | R | 4 | 1 |  |  | energy energy energy energy energy energy energy energy energy energy energy energy energy energy energy energy energy energy energy energy energy energy energy energy energy energy energy energy energy energy energy energy energy energy energy energy energy energy energy energy energy energy energy energy energy energy energy energy energy energy energy energy energy energy energy energy energy energy energy energy energy energy energy energy energy energy energy energy energy energy energy energy energy energy energy energy energy energy energy energy energy energy energy energy energy energy energy energy energy energy energy energy energy energy energy energy energy energy energy energy energy energy energy energy energy energy energy energy energy energy energy energy energy energy energy energy energy energy energy energy energy energy energy energy energy energy energy energy energy energy energy energy energy energy energy energy energy energy energy energy energy energy energy energy energy energy energy energy energy energy energy energy energy energy energy energy energy energy energy energy energy energy energy energy energy energy energy energy energy energy energy energy energy energy energy energy energy energy energy energy energy energy energy energy energy energy energy energy energy energy energy energy energy energy energy energy energy energy energy energy energy energy energy energy energy energy energy energy energy energy energy energy energy energy energy energy energy energy energy energy energy energy energy energy energy energy energy energy energy energy energy energy energy energy energy energy energy energy energy energy energy energy energy energy energy energy energy energy energy energy energy energy energy energy energy energy energy energy energy energy energy energy energy energy energy energy energy energy energy energy energy energy energy energy energy energy energy energy energy energy energy energy energy energy energy energy energy energy energy energy energy energy energy energy energy energy energy energy energy energy energy energy energy energy energy energy energy energy energy energy energy energy energy energy energy energy energy energy energy energy energy energy energy energy energy energy energy energy energy energy energy energy energy energy energy energy energy energy energy energy energy energy energy energy energy energy energy energy energy energy energy energy energy energy energy energy energy energy: max min
23026 | Input Channel 10 Apparent Power Min value | MIN_S_010_kVA | kVA |  | float32 | R | 2 | 1 |  |  | energy energy energy energy energy energy energy energy energy energy energy energy energy energy energy energy energy energy energy energy energy energy energy energy energy energy energy energy energy energy energy energy energy energy energy energy energy energy energy energy energy energy energy energy energy energy energy energy energy energy energy energy energy energy energy energy energy energy energy energy energy energy energy energy energy energy energy energy energy energy energy energy energy energy energy energy energy energy energy energy energy energy energy energy energy energy energy energy energy energy energy energy energy energy energy energy energy energy energy energy energy energy energy energy energy energy energy energy energy energy energy energy energy energy energy energy energy energy energy energy energy energy energy energy energy energy energy energy energy energy energy energy energy energy energy energy energy energy energy energy energy energy energy energy energy energy energy energy energy energy energy energy energy energy energy energy energy energy energy energy energy energy energy energy energy energy energy energy energy energy energy energy energy energy energy energy energy energy energy energy energy energy energy energy energy energy energy energy energy energy energy energy energy energy energy energy energy energy energy energy energy energy energy energy energy energy energy energy energy energy energy energy energy energy energy energy energy energy energy energy energy energy energy energy energy energy energy energy energy energy energy energy energy energy energy energy energy energy energy energy energy energy energy energy energy energy energy energy energy energy energy energy energy energy energy energy energy energy energy energy energy energy energy energy energy energy energy energy energy energy energy energy energy energy energy energy energy energy energy energy energy energy energy energy energy energy energy energy energy energy energy energy energy energy energy energy energy energy energy energy energy energy energy energy energy energy energy energy energy energy energy energy energy energy energy energy energy energy energy energy energy energy energy energy energy energy energy energy energy energy energy energy energy energy energy energy energy energy energy energy energy energy energy energy energy energy energy energy energy energy energy energy energy energy energy energy energy energy: max min
23028 | Input Channel 10 Apparent Power Min value Timestamp | MIN_TS_S_010 |  |  | uint64 | R | 4 | 1 |  |  | energy energy energy energy energy energy energy energy energy energy energy energy energy energy energy energy energy energy energy energy energy energy energy energy energy energy energy energy energy energy energy energy energy energy energy energy energy energy energy energy energy energy energy energy energy energy energy energy energy energy energy energy energy energy energy energy energy energy energy energy energy energy energy energy energy energy energy energy energy energy energy energy energy energy energy energy energy energy energy energy energy energy energy energy energy energy energy energy energy energy energy energy energy energy energy energy energy energy energy energy energy energy energy energy energy energy energy energy energy energy energy energy energy energy energy energy energy energy energy energy energy energy energy energy energy energy energy energy energy energy energy energy energy energy energy energy energy energy energy energy energy energy energy energy energy energy energy energy energy energy energy energy energy energy energy energy energy energy energy energy energy energy energy energy energy energy energy energy energy energy energy energy energy energy energy energy energy energy energy energy energy energy energy energy energy energy energy energy energy energy energy energy energy energy energy energy energy energy energy energy energy energy energy energy energy energy energy energy energy energy energy energy energy energy energy energy energy energy energy energy energy energy energy energy energy energy energy energy energy energy energy energy energy energy energy energy energy energy energy energy energy energy energy energy energy energy energy energy energy energy energy energy energy energy energy energy energy energy energy energy energy energy energy energy energy energy energy energy energy energy energy energy energy energy energy energy energy energy energy energy energy energy energy energy energy energy energy energy energy energy energy energy energy energy energy energy energy energy energy energy energy energy energy energy energy energy energy energy energy energy energy energy energy energy energy energy energy energy energy energy energy energy energy energy energy energy energy energy energy energy energy energy energy energy energy energy energy energy energy energy energy energy energy energy energy energy energy energy energy energy energy energy energy energy energy energy energy energy: max min
23032 | Input Channel 10 Power Factor Min value | MIN_PF_010 |  | 删除单位 | float32 | R | 2 | 1 |  |  | energy energy energy energy energy energy energy energy energy energy energy energy energy energy energy energy energy energy energy energy energy energy energy energy energy energy energy energy energy energy energy energy energy energy energy energy energy energy energy energy energy energy energy energy energy energy energy energy energy energy energy energy energy energy energy energy energy energy energy energy energy energy energy energy energy energy energy energy energy energy energy energy energy energy energy energy energy energy energy energy energy energy energy energy energy energy energy energy energy energy energy energy energy energy energy energy energy energy energy energy energy energy energy energy energy energy energy energy energy energy energy energy energy energy energy energy energy energy energy energy energy energy energy energy energy energy energy energy energy energy energy energy energy energy energy energy energy energy energy energy energy energy energy energy energy energy energy energy energy energy energy energy energy energy energy energy energy energy energy energy energy energy energy energy energy energy energy energy energy energy energy energy energy energy energy energy energy energy energy energy energy energy energy energy energy energy energy energy energy energy energy energy energy energy energy energy energy energy energy energy energy energy energy energy energy energy energy energy energy energy energy energy energy energy energy energy energy energy energy energy energy energy energy energy energy energy energy energy energy energy energy energy energy energy energy energy energy energy energy energy energy energy energy energy energy energy energy energy energy energy energy energy energy energy energy energy energy energy energy energy energy energy energy energy energy energy energy energy energy energy energy energy energy energy energy energy energy energy energy energy energy energy energy energy energy energy energy energy energy energy energy energy energy energy energy energy energy energy energy energy energy energy energy energy energy energy energy energy energy energy energy energy energy energy energy energy energy energy energy energy energy energy energy energy energy energy energy energy energy energy energy energy energy energy energy energy energy energy energy energy energy energy energy energy energy energy energy energy energy energy energy energy energy energy energy energy energy energy: max min
23034 | Input Channel 10 Power Factor Min value Timestamp | MIN_TS_PF_010 |  |  | uint64 | R | 4 | 1 |  |  | energy energy energy energy energy energy energy energy energy energy energy energy energy energy energy energy energy energy energy energy energy energy energy energy energy energy energy energy energy energy energy energy energy energy energy energy energy energy energy energy energy energy energy energy energy energy energy energy energy energy energy energy energy energy energy energy energy energy energy energy energy energy energy energy energy energy energy energy energy energy energy energy energy energy energy energy energy energy energy energy energy energy energy energy energy energy energy energy energy energy energy energy energy energy energy energy energy energy energy energy energy energy energy energy energy energy energy energy energy energy energy energy energy energy energy energy energy energy energy energy energy energy energy energy energy energy energy energy energy energy energy energy energy energy energy energy energy energy energy energy energy energy energy energy energy energy energy energy energy energy energy energy energy energy energy energy energy energy energy energy energy energy energy energy energy energy energy energy energy energy energy energy energy energy energy energy energy energy energy energy energy energy energy energy energy energy energy energy energy energy energy energy energy energy energy energy energy energy energy energy energy energy energy energy energy energy energy energy energy energy energy energy energy energy energy energy energy energy energy energy energy energy energy energy energy energy energy energy energy energy energy energy energy energy energy energy energy energy energy energy energy energy energy energy energy energy energy energy energy energy energy energy energy energy energy energy energy energy energy energy energy energy energy energy energy energy energy energy energy energy energy energy energy energy energy energy energy energy energy energy energy energy energy energy energy energy energy energy energy energy energy energy energy energy energy energy energy energy energy energy energy energy energy energy energy energy energy energy energy energy energy energy energy energy energy energy energy energy energy energy energy energy energy energy energy energy energy energy energy energy energy energy energy energy energy energy energy energy energy energy energy energy energy energy energy energy energy energy energy energy energy energy energy energy energy energy energy energy: max min
23038 | Input Channel 10 Current THD Min value | MIN_THD_I_010_% | % |  | float32 | R | 2 | 1 |  |  | energy energy energy energy energy energy energy energy energy energy energy energy energy energy energy energy energy energy energy energy energy energy energy energy energy energy energy energy energy energy energy energy energy energy energy energy energy energy energy energy energy energy energy energy energy energy energy energy energy energy energy energy energy energy energy energy energy energy energy energy energy energy energy energy energy energy energy energy energy energy energy energy energy energy energy energy energy energy energy energy energy energy energy energy energy energy energy energy energy energy energy energy energy energy energy energy energy energy energy energy energy energy energy energy energy energy energy energy energy energy energy energy energy energy energy energy energy energy energy energy energy energy energy energy energy energy energy energy energy energy energy energy energy energy energy energy energy energy energy energy energy energy energy energy energy energy energy energy energy energy energy energy energy energy energy energy energy energy energy energy energy energy energy energy energy energy energy energy energy energy energy energy energy energy energy energy energy energy energy energy energy energy energy energy energy energy energy energy energy energy energy energy energy energy energy energy energy energy energy energy energy energy energy energy energy energy energy energy energy energy energy energy energy energy energy energy energy energy energy energy energy energy energy energy energy energy energy energy energy energy energy energy energy energy energy energy energy energy energy energy energy energy energy energy energy energy energy energy energy energy energy energy energy energy energy energy energy energy energy energy energy energy energy energy energy energy energy energy energy energy energy energy energy energy energy energy energy energy energy energy energy energy energy energy energy energy energy energy energy energy energy energy energy energy energy energy energy energy energy energy energy energy energy energy energy energy energy energy energy energy energy energy energy energy energy energy energy energy energy energy energy energy energy energy energy energy energy energy energy energy energy energy energy energy energy energy energy energy energy energy energy energy energy energy energy energy energy energy energy energy energy energy energy energy energy energy energy energy: max min
23040 | Input Channel 10 Current THD Min value Timestamp | MIN_TS_THD_I_010 |  |  | uint64 | R | 4 | 1 |  |  | energy energy energy energy energy energy energy energy energy energy energy energy energy energy energy energy energy energy energy energy energy energy energy energy energy energy energy energy energy energy energy energy energy energy energy energy energy energy energy energy energy energy energy energy energy energy energy energy energy energy energy energy energy energy energy energy energy energy energy energy energy energy energy energy energy energy energy energy energy energy energy energy energy energy energy energy energy energy energy energy energy energy energy energy energy energy energy energy energy energy energy energy energy energy energy energy energy energy energy energy energy energy energy energy energy energy energy energy energy energy energy energy energy energy energy energy energy energy energy energy energy energy energy energy energy energy energy energy energy energy energy energy energy energy energy energy energy energy energy energy energy energy energy energy energy energy energy energy energy energy energy energy energy energy energy energy energy energy energy energy energy energy energy energy energy energy energy energy energy energy energy energy energy energy energy energy energy energy energy energy energy energy energy energy energy energy energy energy energy energy energy energy energy energy energy energy energy energy energy energy energy energy energy energy energy energy energy energy energy energy energy energy energy energy energy energy energy energy energy energy energy energy energy energy energy energy energy energy energy energy energy energy energy energy energy energy energy energy energy energy energy energy energy energy energy energy energy energy energy energy energy energy energy energy energy energy energy energy energy energy energy energy energy energy energy energy energy energy energy energy energy energy energy energy energy energy energy energy energy energy energy energy energy energy energy energy energy energy energy energy energy energy energy energy energy energy energy energy energy energy energy energy energy energy energy energy energy energy energy energy energy energy energy energy energy energy energy energy energy energy energy energy energy energy energy energy energy energy energy energy energy energy energy energy energy energy energy energy energy energy energy energy energy energy energy energy energy energy energy energy energy energy energy energy energy energy energy energy: max min
23044 | Input Channel 11 Current Min value | MIN_I_011_A | A |  | float32 | R | 2 | 1 |  |  | energy energy energy energy energy energy energy energy energy energy energy energy energy energy energy energy energy energy energy energy energy energy energy energy energy energy energy energy energy energy energy energy energy energy energy energy energy energy energy energy energy energy energy energy energy energy energy energy energy energy energy energy energy energy energy energy energy energy energy energy energy energy energy energy energy energy energy energy energy energy energy energy energy energy energy energy energy energy energy energy energy energy energy energy energy energy energy energy energy energy energy energy energy energy energy energy energy energy energy energy energy energy energy energy energy energy energy energy energy energy energy energy energy energy energy energy energy energy energy energy energy energy energy energy energy energy energy energy energy energy energy energy energy energy energy energy energy energy energy energy energy energy energy energy energy energy energy energy energy energy energy energy energy energy energy energy energy energy energy energy energy energy energy energy energy energy energy energy energy energy energy energy energy energy energy energy energy energy energy energy energy energy energy energy energy energy energy energy energy energy energy energy energy energy energy energy energy energy energy energy energy energy energy energy energy energy energy energy energy energy energy energy energy energy energy energy energy energy energy energy energy energy energy energy energy energy energy energy energy energy energy energy energy energy energy energy energy energy energy energy energy energy energy energy energy energy energy energy energy energy energy energy energy energy energy energy energy energy energy energy energy energy energy energy energy energy energy energy energy energy energy energy energy energy energy energy energy energy energy energy energy energy energy energy energy energy energy energy energy energy energy energy energy energy energy energy energy energy energy energy energy energy energy energy energy energy energy energy energy energy energy energy energy energy energy energy energy energy energy energy energy energy energy energy energy energy energy energy energy energy energy energy energy energy energy energy energy energy energy energy energy energy energy energy energy energy energy energy energy energy energy energy energy energy energy energy energy energy: max min
23046 | Input Channel 11 Current Min value Timestamp | MIN_TS_I_011 |  |  | uint64 | R | 4 | 1 |  |  | energy energy energy energy energy energy energy energy energy energy energy energy energy energy energy energy energy energy energy energy energy energy energy energy energy energy energy energy energy energy energy energy energy energy energy energy energy energy energy energy energy energy energy energy energy energy energy energy energy energy energy energy energy energy energy energy energy energy energy energy energy energy energy energy energy energy energy energy energy energy energy energy energy energy energy energy energy energy energy energy energy energy energy energy energy energy energy energy energy energy energy energy energy energy energy energy energy energy energy energy energy energy energy energy energy energy energy energy energy energy energy energy energy energy energy energy energy energy energy energy energy energy energy energy energy energy energy energy energy energy energy energy energy energy energy energy energy energy energy energy energy energy energy energy energy energy energy energy energy energy energy energy energy energy energy energy energy energy energy energy energy energy energy energy energy energy energy energy energy energy energy energy energy energy energy energy energy energy energy energy energy energy energy energy energy energy energy energy energy energy energy energy energy energy energy energy energy energy energy energy energy energy energy energy energy energy energy energy energy energy energy energy energy energy energy energy energy energy energy energy energy energy energy energy energy energy energy energy energy energy energy energy energy energy energy energy energy energy energy energy energy energy energy energy energy energy energy energy energy energy energy energy energy energy energy energy energy energy energy energy energy energy energy energy energy energy energy energy energy energy energy energy energy energy energy energy energy energy energy energy energy energy energy energy energy energy energy energy energy energy energy energy energy energy energy energy energy energy energy energy energy energy energy energy energy energy energy energy energy energy energy energy energy energy energy energy energy energy energy energy energy energy energy energy energy energy energy energy energy energy energy energy energy energy energy energy energy energy energy energy energy energy energy energy energy energy energy energy energy energy energy energy energy energy energy energy energy energy: max min
23050 | Input Channel 11 Active Power Min value | MIN_P_011_kW | kW |  | float32 | R | 2 | 1 |  |  | energy energy energy energy energy energy energy energy energy energy energy energy energy energy energy energy energy energy energy energy energy energy energy energy energy energy energy energy energy energy energy energy energy energy energy energy energy energy energy energy energy energy energy energy energy energy energy energy energy energy energy energy energy energy energy energy energy energy energy energy energy energy energy energy energy energy energy energy energy energy energy energy energy energy energy energy energy energy energy energy energy energy energy energy energy energy energy energy energy energy energy energy energy energy energy energy energy energy energy energy energy energy energy energy energy energy energy energy energy energy energy energy energy energy energy energy energy energy energy energy energy energy energy energy energy energy energy energy energy energy energy energy energy energy energy energy energy energy energy energy energy energy energy energy energy energy energy energy energy energy energy energy energy energy energy energy energy energy energy energy energy energy energy energy energy energy energy energy energy energy energy energy energy energy energy energy energy energy energy energy energy energy energy energy energy energy energy energy energy energy energy energy energy energy energy energy energy energy energy energy energy energy energy energy energy energy energy energy energy energy energy energy energy energy energy energy energy energy energy energy energy energy energy energy energy energy energy energy energy energy energy energy energy energy energy energy energy energy energy energy energy energy energy energy energy energy energy energy energy energy energy energy energy energy energy energy energy energy energy energy energy energy energy energy energy energy energy energy energy energy energy energy energy energy energy energy energy energy energy energy energy energy energy energy energy energy energy energy energy energy energy energy energy energy energy energy energy energy energy energy energy energy energy energy energy energy energy energy energy energy energy energy energy energy energy energy energy energy energy energy energy energy energy energy energy energy energy energy energy energy energy energy energy energy energy energy energy energy energy energy energy energy energy energy energy energy energy energy energy energy energy energy energy energy energy energy energy energy: max min
23052 | Input Channel 11 Active Power Min value Timestamp | MIN_TS_P_011 |  |  | uint64 | R | 4 | 1 |  |  | energy energy energy energy energy energy energy energy energy energy energy energy energy energy energy energy energy energy energy energy energy energy energy energy energy energy energy energy energy energy energy energy energy energy energy energy energy energy energy energy energy energy energy energy energy energy energy energy energy energy energy energy energy energy energy energy energy energy energy energy energy energy energy energy energy energy energy energy energy energy energy energy energy energy energy energy energy energy energy energy energy energy energy energy energy energy energy energy energy energy energy energy energy energy energy energy energy energy energy energy energy energy energy energy energy energy energy energy energy energy energy energy energy energy energy energy energy energy energy energy energy energy energy energy energy energy energy energy energy energy energy energy energy energy energy energy energy energy energy energy energy energy energy energy energy energy energy energy energy energy energy energy energy energy energy energy energy energy energy energy energy energy energy energy energy energy energy energy energy energy energy energy energy energy energy energy energy energy energy energy energy energy energy energy energy energy energy energy energy energy energy energy energy energy energy energy energy energy energy energy energy energy energy energy energy energy energy energy energy energy energy energy energy energy energy energy energy energy energy energy energy energy energy energy energy energy energy energy energy energy energy energy energy energy energy energy energy energy energy energy energy energy energy energy energy energy energy energy energy energy energy energy energy energy energy energy energy energy energy energy energy energy energy energy energy energy energy energy energy energy energy energy energy energy energy energy energy energy energy energy energy energy energy energy energy energy energy energy energy energy energy energy energy energy energy energy energy energy energy energy energy energy energy energy energy energy energy energy energy energy energy energy energy energy energy energy energy energy energy energy energy energy energy energy energy energy energy energy energy energy energy energy energy energy energy energy energy energy energy energy energy energy energy energy energy energy energy energy energy energy energy energy energy energy energy energy energy energy: max min
23056 | Input Channel 11 Reactive Power Min value | MIN_Q_011_kvar | kvar |  | float32 | R | 2 | 1 |  |  | energy energy energy energy energy energy energy energy energy energy energy energy energy energy energy energy energy energy energy energy energy energy energy energy energy energy energy energy energy energy energy energy energy energy energy energy energy energy energy energy energy energy energy energy energy energy energy energy energy energy energy energy energy energy energy energy energy energy energy energy energy energy energy energy energy energy energy energy energy energy energy energy energy energy energy energy energy energy energy energy energy energy energy energy energy energy energy energy energy energy energy energy energy energy energy energy energy energy energy energy energy energy energy energy energy energy energy energy energy energy energy energy energy energy energy energy energy energy energy energy energy energy energy energy energy energy energy energy energy energy energy energy energy energy energy energy energy energy energy energy energy energy energy energy energy energy energy energy energy energy energy energy energy energy energy energy energy energy energy energy energy energy energy energy energy energy energy energy energy energy energy energy energy energy energy energy energy energy energy energy energy energy energy energy energy energy energy energy energy energy energy energy energy energy energy energy energy energy energy energy energy energy energy energy energy energy energy energy energy energy energy energy energy energy energy energy energy energy energy energy energy energy energy energy energy energy energy energy energy energy energy energy energy energy energy energy energy energy energy energy energy energy energy energy energy energy energy energy energy energy energy energy energy energy energy energy energy energy energy energy energy energy energy energy energy energy energy energy energy energy energy energy energy energy energy energy energy energy energy energy energy energy energy energy energy energy energy energy energy energy energy energy energy energy energy energy energy energy energy energy energy energy energy energy energy energy energy energy energy energy energy energy energy energy energy energy energy energy energy energy energy energy energy energy energy energy energy energy energy energy energy energy energy energy energy energy energy energy energy energy energy energy energy energy energy energy energy energy energy energy energy energy energy energy energy energy energy energy: max min
23058 | Input Channel 11 Reactive Power Min value Timestamp | MIN_TS_Q_011 |  |  | uint64 | R | 4 | 1 |  |  | energy energy energy energy energy energy energy energy energy energy energy energy energy energy energy energy energy energy energy energy energy energy energy energy energy energy energy energy energy energy energy energy energy energy energy energy energy energy energy energy energy energy energy energy energy energy energy energy energy energy energy energy energy energy energy energy energy energy energy energy energy energy energy energy energy energy energy energy energy energy energy energy energy energy energy energy energy energy energy energy energy energy energy energy energy energy energy energy energy energy energy energy energy energy energy energy energy energy energy energy energy energy energy energy energy energy energy energy energy energy energy energy energy energy energy energy energy energy energy energy energy energy energy energy energy energy energy energy energy energy energy energy energy energy energy energy energy energy energy energy energy energy energy energy energy energy energy energy energy energy energy energy energy energy energy energy energy energy energy energy energy energy energy energy energy energy energy energy energy energy energy energy energy energy energy energy energy energy energy energy energy energy energy energy energy energy energy energy energy energy energy energy energy energy energy energy energy energy energy energy energy energy energy energy energy energy energy energy energy energy energy energy energy energy energy energy energy energy energy energy energy energy energy energy energy energy energy energy energy energy energy energy energy energy energy energy energy energy energy energy energy energy energy energy energy energy energy energy energy energy energy energy energy energy energy energy energy energy energy energy energy energy energy energy energy energy energy energy energy energy energy energy energy energy energy energy energy energy energy energy energy energy energy energy energy energy energy energy energy energy energy energy energy energy energy energy energy energy energy energy energy energy energy energy energy energy energy energy energy energy energy energy energy energy energy energy energy energy energy energy energy energy energy energy energy energy energy energy energy energy energy energy energy energy energy energy energy energy energy energy energy energy energy energy energy energy energy energy energy energy energy energy energy energy energy energy energy energy: max min
23062 | Input Channel 11 Apparent Power Min value | MIN_S_011_kVA | kVA |  | float32 | R | 2 | 1 |  |  | energy energy energy energy energy energy energy energy energy energy energy energy energy energy energy energy energy energy energy energy energy energy energy energy energy energy energy energy energy energy energy energy energy energy energy energy energy energy energy energy energy energy energy energy energy energy energy energy energy energy energy energy energy energy energy energy energy energy energy energy energy energy energy energy energy energy energy energy energy energy energy energy energy energy energy energy energy energy energy energy energy energy energy energy energy energy energy energy energy energy energy energy energy energy energy energy energy energy energy energy energy energy energy energy energy energy energy energy energy energy energy energy energy energy energy energy energy energy energy energy energy energy energy energy energy energy energy energy energy energy energy energy energy energy energy energy energy energy energy energy energy energy energy energy energy energy energy energy energy energy energy energy energy energy energy energy energy energy energy energy energy energy energy energy energy energy energy energy energy energy energy energy energy energy energy energy energy energy energy energy energy energy energy energy energy energy energy energy energy energy energy energy energy energy energy energy energy energy energy energy energy energy energy energy energy energy energy energy energy energy energy energy energy energy energy energy energy energy energy energy energy energy energy energy energy energy energy energy energy energy energy energy energy energy energy energy energy energy energy energy energy energy energy energy energy energy energy energy energy energy energy energy energy energy energy energy energy energy energy energy energy energy energy energy energy energy energy energy energy energy energy energy energy energy energy energy energy energy energy energy energy energy energy energy energy energy energy energy energy energy energy energy energy energy energy energy energy energy energy energy energy energy energy energy energy energy energy energy energy energy energy energy energy energy energy energy energy energy energy energy energy energy energy energy energy energy energy energy energy energy energy energy energy energy energy energy energy energy energy energy energy energy energy energy energy energy energy energy energy energy energy energy energy energy energy energy energy energy: max min
23064 | Input Channel 11 Apparent Power Min value Timestamp | MIN_TS_S_011 |  |  | uint64 | R | 4 | 1 |  |  | energy energy energy energy energy energy energy energy energy energy energy energy energy energy energy energy energy energy energy energy energy energy energy energy energy energy energy energy energy energy energy energy energy energy energy energy energy energy energy energy energy energy energy energy energy energy energy energy energy energy energy energy energy energy energy energy energy energy energy energy energy energy energy energy energy energy energy energy energy energy energy energy energy energy energy energy energy energy energy energy energy energy energy energy energy energy energy energy energy energy energy energy energy energy energy energy energy energy energy energy energy energy energy energy energy energy energy energy energy energy energy energy energy energy energy energy energy energy energy energy energy energy energy energy energy energy energy energy energy energy energy energy energy energy energy energy energy energy energy energy energy energy energy energy energy energy energy energy energy energy energy energy energy energy energy energy energy energy energy energy energy energy energy energy energy energy energy energy energy energy energy energy energy energy energy energy energy energy energy energy energy energy energy energy energy energy energy energy energy energy energy energy energy energy energy energy energy energy energy energy energy energy energy energy energy energy energy energy energy energy energy energy energy energy energy energy energy energy energy energy energy energy energy energy energy energy energy energy energy energy energy energy energy energy energy energy energy energy energy energy energy energy energy energy energy energy energy energy energy energy energy energy energy energy energy energy energy energy energy energy energy energy energy energy energy energy energy energy energy energy energy energy energy energy energy energy energy energy energy energy energy energy energy energy energy energy energy energy energy energy energy energy energy energy energy energy energy energy energy energy energy energy energy energy energy energy energy energy energy energy energy energy energy energy energy energy energy energy energy energy energy energy energy energy energy energy energy energy energy energy energy energy energy energy energy energy energy energy energy energy energy energy energy energy energy energy energy energy energy energy energy energy energy energy energy energy energy energy: max min
23068 | Input Channel 11 Power Factor Min value | MIN_PF_011 |  | 删除单位 | float32 | R | 2 | 1 |  |  | energy energy energy energy energy energy energy energy energy energy energy energy energy energy energy energy energy energy energy energy energy energy energy energy energy energy energy energy energy energy energy energy energy energy energy energy energy energy energy energy energy energy energy energy energy energy energy energy energy energy energy energy energy energy energy energy energy energy energy energy energy energy energy energy energy energy energy energy energy energy energy energy energy energy energy energy energy energy energy energy energy energy energy energy energy energy energy energy energy energy energy energy energy energy energy energy energy energy energy energy energy energy energy energy energy energy energy energy energy energy energy energy energy energy energy energy energy energy energy energy energy energy energy energy energy energy energy energy energy energy energy energy energy energy energy energy energy energy energy energy energy energy energy energy energy energy energy energy energy energy energy energy energy energy energy energy energy energy energy energy energy energy energy energy energy energy energy energy energy energy energy energy energy energy energy energy energy energy energy energy energy energy energy energy energy energy energy energy energy energy energy energy energy energy energy energy energy energy energy energy energy energy energy energy energy energy energy energy energy energy energy energy energy energy energy energy energy energy energy energy energy energy energy energy energy energy energy energy energy energy energy energy energy energy energy energy energy energy energy energy energy energy energy energy energy energy energy energy energy energy energy energy energy energy energy energy energy energy energy energy energy energy energy energy energy energy energy energy energy energy energy energy energy energy energy energy energy energy energy energy energy energy energy energy energy energy energy energy energy energy energy energy energy energy energy energy energy energy energy energy energy energy energy energy energy energy energy energy energy energy energy energy energy energy energy energy energy energy energy energy energy energy energy energy energy energy energy energy energy energy energy energy energy energy energy energy energy energy energy energy energy energy energy energy energy energy energy energy energy energy energy energy energy energy energy energy energy energy: max min
23070 | Input Channel 11 Power Factor Min value Timestamp | MIN_TS_PF_011 |  |  | uint64 | R | 4 | 1 |  |  | energy energy energy energy energy energy energy energy energy energy energy energy energy energy energy energy energy energy energy energy energy energy energy energy energy energy energy energy energy energy energy energy energy energy energy energy energy energy energy energy energy energy energy energy energy energy energy energy energy energy energy energy energy energy energy energy energy energy energy energy energy energy energy energy energy energy energy energy energy energy energy energy energy energy energy energy energy energy energy energy energy energy energy energy energy energy energy energy energy energy energy energy energy energy energy energy energy energy energy energy energy energy energy energy energy energy energy energy energy energy energy energy energy energy energy energy energy energy energy energy energy energy energy energy energy energy energy energy energy energy energy energy energy energy energy energy energy energy energy energy energy energy energy energy energy energy energy energy energy energy energy energy energy energy energy energy energy energy energy energy energy energy energy energy energy energy energy energy energy energy energy energy energy energy energy energy energy energy energy energy energy energy energy energy energy energy energy energy energy energy energy energy energy energy energy energy energy energy energy energy energy energy energy energy energy energy energy energy energy energy energy energy energy energy energy energy energy energy energy energy energy energy energy energy energy energy energy energy energy energy energy energy energy energy energy energy energy energy energy energy energy energy energy energy energy energy energy energy energy energy energy energy energy energy energy energy energy energy energy energy energy energy energy energy energy energy energy energy energy energy energy energy energy energy energy energy energy energy energy energy energy energy energy energy energy energy energy energy energy energy energy energy energy energy energy energy energy energy energy energy energy energy energy energy energy energy energy energy energy energy energy energy energy energy energy energy energy energy energy energy energy energy energy energy energy energy energy energy energy energy energy energy energy energy energy energy energy energy energy energy energy energy energy energy energy energy energy energy energy energy energy energy energy energy energy energy energy energy: max min
23074 | Input Channel 11 Current THD Min value | MIN_THD_I_011_% | % |  | float32 | R | 2 | 1 |  |  | energy energy energy energy energy energy energy energy energy energy energy energy energy energy energy energy energy energy energy energy energy energy energy energy energy energy energy energy energy energy energy energy energy energy energy energy energy energy energy energy energy energy energy energy energy energy energy energy energy energy energy energy energy energy energy energy energy energy energy energy energy energy energy energy energy energy energy energy energy energy energy energy energy energy energy energy energy energy energy energy energy energy energy energy energy energy energy energy energy energy energy energy energy energy energy energy energy energy energy energy energy energy energy energy energy energy energy energy energy energy energy energy energy energy energy energy energy energy energy energy energy energy energy energy energy energy energy energy energy energy energy energy energy energy energy energy energy energy energy energy energy energy energy energy energy energy energy energy energy energy energy energy energy energy energy energy energy energy energy energy energy energy energy energy energy energy energy energy energy energy energy energy energy energy energy energy energy energy energy energy energy energy energy energy energy energy energy energy energy energy energy energy energy energy energy energy energy energy energy energy energy energy energy energy energy energy energy energy energy energy energy energy energy energy energy energy energy energy energy energy energy energy energy energy energy energy energy energy energy energy energy energy energy energy energy energy energy energy energy energy energy energy energy energy energy energy energy energy energy energy energy energy energy energy energy energy energy energy energy energy energy energy energy energy energy energy energy energy energy energy energy energy energy energy energy energy energy energy energy energy energy energy energy energy energy energy energy energy energy energy energy energy energy energy energy energy energy energy energy energy energy energy energy energy energy energy energy energy energy energy energy energy energy energy energy energy energy energy energy energy energy energy energy energy energy energy energy energy energy energy energy energy energy energy energy energy energy energy energy energy energy energy energy energy energy energy energy energy energy energy energy energy energy energy energy energy energy energy: max min
23076 | Input Channel 11 Current THD Min value Timestamp | MIN_TS_THD_I_011 |  |  | uint64 | R | 4 | 1 |  |  | energy energy energy energy energy energy energy energy energy energy energy energy energy energy energy energy energy energy energy energy energy energy energy energy energy energy energy energy energy energy energy energy energy energy energy energy energy energy energy energy energy energy energy energy energy energy energy energy energy energy energy energy energy energy energy energy energy energy energy energy energy energy energy energy energy energy energy energy energy energy energy energy energy energy energy energy energy energy energy energy energy energy energy energy energy energy energy energy energy energy energy energy energy energy energy energy energy energy energy energy energy energy energy energy energy energy energy energy energy energy energy energy energy energy energy energy energy energy energy energy energy energy energy energy energy energy energy energy energy energy energy energy energy energy energy energy energy energy energy energy energy energy energy energy energy energy energy energy energy energy energy energy energy energy energy energy energy energy energy energy energy energy energy energy energy energy energy energy energy energy energy energy energy energy energy energy energy energy energy energy energy energy energy energy energy energy energy energy energy energy energy energy energy energy energy energy energy energy energy energy energy energy energy energy energy energy energy energy energy energy energy energy energy energy energy energy energy energy energy energy energy energy energy energy energy energy energy energy energy energy energy energy energy energy energy energy energy energy energy energy energy energy energy energy energy energy energy energy energy energy energy energy energy energy energy energy energy energy energy energy energy energy energy energy energy energy energy energy energy energy energy energy energy energy energy energy energy energy energy energy energy energy energy energy energy energy energy energy energy energy energy energy energy energy energy energy energy energy energy energy energy energy energy energy energy energy energy energy energy energy energy energy energy energy energy energy energy energy energy energy energy energy energy energy energy energy energy energy energy energy energy energy energy energy energy energy energy energy energy energy energy energy energy energy energy energy energy energy energy energy energy energy energy energy energy energy energy energy: max min
23080 | Input Channel 12 Current Min value | MIN_I_012_A | A |  | float32 | R | 2 | 1 |  |  | energy energy energy energy energy energy energy energy energy energy energy energy energy energy energy energy energy energy energy energy energy energy energy energy energy energy energy energy energy energy energy energy energy energy energy energy energy energy energy energy energy energy energy energy energy energy energy energy energy energy energy energy energy energy energy energy energy energy energy energy energy energy energy energy energy energy energy energy energy energy energy energy energy energy energy energy energy energy energy energy energy energy energy energy energy energy energy energy energy energy energy energy energy energy energy energy energy energy energy energy energy energy energy energy energy energy energy energy energy energy energy energy energy energy energy energy energy energy energy energy energy energy energy energy energy energy energy energy energy energy energy energy energy energy energy energy energy energy energy energy energy energy energy energy energy energy energy energy energy energy energy energy energy energy energy energy energy energy energy energy energy energy energy energy energy energy energy energy energy energy energy energy energy energy energy energy energy energy energy energy energy energy energy energy energy energy energy energy energy energy energy energy energy energy energy energy energy energy energy energy energy energy energy energy energy energy energy energy energy energy energy energy energy energy energy energy energy energy energy energy energy energy energy energy energy energy energy energy energy energy energy energy energy energy energy energy energy energy energy energy energy energy energy energy energy energy energy energy energy energy energy energy energy energy energy energy energy energy energy energy energy energy energy energy energy energy energy energy energy energy energy energy energy energy energy energy energy energy energy energy energy energy energy energy energy energy energy energy energy energy energy energy energy energy energy energy energy energy energy energy energy energy energy energy energy energy energy energy energy energy energy energy energy energy energy energy energy energy energy energy energy energy energy energy energy energy energy energy energy energy energy energy energy energy energy energy energy energy energy energy energy energy energy energy energy energy energy energy energy energy energy energy energy energy energy energy energy energy: max min
23082 | Input Channel 12 Current Min value Timestamp | MIN_TS_I_012 |  |  | uint64 | R | 4 | 1 |  |  | energy energy energy energy energy energy energy energy energy energy energy energy energy energy energy energy energy energy energy energy energy energy energy energy energy energy energy energy energy energy energy energy energy energy energy energy energy energy energy energy energy energy energy energy energy energy energy energy energy energy energy energy energy energy energy energy energy energy energy energy energy energy energy energy energy energy energy energy energy energy energy energy energy energy energy energy energy energy energy energy energy energy energy energy energy energy energy energy energy energy energy energy energy energy energy energy energy energy energy energy energy energy energy energy energy energy energy energy energy energy energy energy energy energy energy energy energy energy energy energy energy energy energy energy energy energy energy energy energy energy energy energy energy energy energy energy energy energy energy energy energy energy energy energy energy energy energy energy energy energy energy energy energy energy energy energy energy energy energy energy energy energy energy energy energy energy energy energy energy energy energy energy energy energy energy energy energy energy energy energy energy energy energy energy energy energy energy energy energy energy energy energy energy energy energy energy energy energy energy energy energy energy energy energy energy energy energy energy energy energy energy energy energy energy energy energy energy energy energy energy energy energy energy energy energy energy energy energy energy energy energy energy energy energy energy energy energy energy energy energy energy energy energy energy energy energy energy energy energy energy energy energy energy energy energy energy energy energy energy energy energy energy energy energy energy energy energy energy energy energy energy energy energy energy energy energy energy energy energy energy energy energy energy energy energy energy energy energy energy energy energy energy energy energy energy energy energy energy energy energy energy energy energy energy energy energy energy energy energy energy energy energy energy energy energy energy energy energy energy energy energy energy energy energy energy energy energy energy energy energy energy energy energy energy energy energy energy energy energy energy energy energy energy energy energy energy energy energy energy energy energy energy energy energy energy energy energy energy: max min
23086 | Input Channel 12 Active Power Min value | MIN_P_012_kW | kW |  | float32 | R | 2 | 1 |  |  | energy energy energy energy energy energy energy energy energy energy energy energy energy energy energy energy energy energy energy energy energy energy energy energy energy energy energy energy energy energy energy energy energy energy energy energy energy energy energy energy energy energy energy energy energy energy energy energy energy energy energy energy energy energy energy energy energy energy energy energy energy energy energy energy energy energy energy energy energy energy energy energy energy energy energy energy energy energy energy energy energy energy energy energy energy energy energy energy energy energy energy energy energy energy energy energy energy energy energy energy energy energy energy energy energy energy energy energy energy energy energy energy energy energy energy energy energy energy energy energy energy energy energy energy energy energy energy energy energy energy energy energy energy energy energy energy energy energy energy energy energy energy energy energy energy energy energy energy energy energy energy energy energy energy energy energy energy energy energy energy energy energy energy energy energy energy energy energy energy energy energy energy energy energy energy energy energy energy energy energy energy energy energy energy energy energy energy energy energy energy energy energy energy energy energy energy energy energy energy energy energy energy energy energy energy energy energy energy energy energy energy energy energy energy energy energy energy energy energy energy energy energy energy energy energy energy energy energy energy energy energy energy energy energy energy energy energy energy energy energy energy energy energy energy energy energy energy energy energy energy energy energy energy energy energy energy energy energy energy energy energy energy energy energy energy energy energy energy energy energy energy energy energy energy energy energy energy energy energy energy energy energy energy energy energy energy energy energy energy energy energy energy energy energy energy energy energy energy energy energy energy energy energy energy energy energy energy energy energy energy energy energy energy energy energy energy energy energy energy energy energy energy energy energy energy energy energy energy energy energy energy energy energy energy energy energy energy energy energy energy energy energy energy energy energy energy energy energy energy energy energy energy energy energy energy energy energy energy: max min
23088 | Input Channel 12 Active Power Min value Timestamp | MIN_TS_P_012 |  |  | uint64 | R | 4 | 1 |  |  | energy energy energy energy energy energy energy energy energy energy energy energy energy energy energy energy energy energy energy energy energy energy energy energy energy energy energy energy energy energy energy energy energy energy energy energy energy energy energy energy energy energy energy energy energy energy energy energy energy energy energy energy energy energy energy energy energy energy energy energy energy energy energy energy energy energy energy energy energy energy energy energy energy energy energy energy energy energy energy energy energy energy energy energy energy energy energy energy energy energy energy energy energy energy energy energy energy energy energy energy energy energy energy energy energy energy energy energy energy energy energy energy energy energy energy energy energy energy energy energy energy energy energy energy energy energy energy energy energy energy energy energy energy energy energy energy energy energy energy energy energy energy energy energy energy energy energy energy energy energy energy energy energy energy energy energy energy energy energy energy energy energy energy energy energy energy energy energy energy energy energy energy energy energy energy energy energy energy energy energy energy energy energy energy energy energy energy energy energy energy energy energy energy energy energy energy energy energy energy energy energy energy energy energy energy energy energy energy energy energy energy energy energy energy energy energy energy energy energy energy energy energy energy energy energy energy energy energy energy energy energy energy energy energy energy energy energy energy energy energy energy energy energy energy energy energy energy energy energy energy energy energy energy energy energy energy energy energy energy energy energy energy energy energy energy energy energy energy energy energy energy energy energy energy energy energy energy energy energy energy energy energy energy energy energy energy energy energy energy energy energy energy energy energy energy energy energy energy energy energy energy energy energy energy energy energy energy energy energy energy energy energy energy energy energy energy energy energy energy energy energy energy energy energy energy energy energy energy energy energy energy energy energy energy energy energy energy energy energy energy energy energy energy energy energy energy energy energy energy energy energy energy energy energy energy energy energy energy: max min
23092 | Input Channel 12 Reactive Power Min value | MIN_Q_012_kvar | kvar |  | float32 | R | 2 | 1 |  |  | energy energy energy energy energy energy energy energy energy energy energy energy energy energy energy energy energy energy energy energy energy energy energy energy energy energy energy energy energy energy energy energy energy energy energy energy energy energy energy energy energy energy energy energy energy energy energy energy energy energy energy energy energy energy energy energy energy energy energy energy energy energy energy energy energy energy energy energy energy energy energy energy energy energy energy energy energy energy energy energy energy energy energy energy energy energy energy energy energy energy energy energy energy energy energy energy energy energy energy energy energy energy energy energy energy energy energy energy energy energy energy energy energy energy energy energy energy energy energy energy energy energy energy energy energy energy energy energy energy energy energy energy energy energy energy energy energy energy energy energy energy energy energy energy energy energy energy energy energy energy energy energy energy energy energy energy energy energy energy energy energy energy energy energy energy energy energy energy energy energy energy energy energy energy energy energy energy energy energy energy energy energy energy energy energy energy energy energy energy energy energy energy energy energy energy energy energy energy energy energy energy energy energy energy energy energy energy energy energy energy energy energy energy energy energy energy energy energy energy energy energy energy energy energy energy energy energy energy energy energy energy energy energy energy energy energy energy energy energy energy energy energy energy energy energy energy energy energy energy energy energy energy energy energy energy energy energy energy energy energy energy energy energy energy energy energy energy energy energy energy energy energy energy energy energy energy energy energy energy energy energy energy energy energy energy energy energy energy energy energy energy energy energy energy energy energy energy energy energy energy energy energy energy energy energy energy energy energy energy energy energy energy energy energy energy energy energy energy energy energy energy energy energy energy energy energy energy energy energy energy energy energy energy energy energy energy energy energy energy energy energy energy energy energy energy energy energy energy energy energy energy energy energy energy energy energy energy energy: max min
23094 | Input Channel 12 Reactive Power Min value Timestamp | MIN_TS_Q_012 |  |  | uint64 | R | 4 | 1 |  |  | energy energy energy energy energy energy energy energy energy energy energy energy energy energy energy energy energy energy energy energy energy energy energy energy energy energy energy energy energy energy energy energy energy energy energy energy energy energy energy energy energy energy energy energy energy energy energy energy energy energy energy energy energy energy energy energy energy energy energy energy energy energy energy energy energy energy energy energy energy energy energy energy energy energy energy energy energy energy energy energy energy energy energy energy energy energy energy energy energy energy energy energy energy energy energy energy energy energy energy energy energy energy energy energy energy energy energy energy energy energy energy energy energy energy energy energy energy energy energy energy energy energy energy energy energy energy energy energy energy energy energy energy energy energy energy energy energy energy energy energy energy energy energy energy energy energy energy energy energy energy energy energy energy energy energy energy energy energy energy energy energy energy energy energy energy energy energy energy energy energy energy energy energy energy energy energy energy energy energy energy energy energy energy energy energy energy energy energy energy energy energy energy energy energy energy energy energy energy energy energy energy energy energy energy energy energy energy energy energy energy energy energy energy energy energy energy energy energy energy energy energy energy energy energy energy energy energy energy energy energy energy energy energy energy energy energy energy energy energy energy energy energy energy energy energy energy energy energy energy energy energy energy energy energy energy energy energy energy energy energy energy energy energy energy energy energy energy energy energy energy energy energy energy energy energy energy energy energy energy energy energy energy energy energy energy energy energy energy energy energy energy energy energy energy energy energy energy energy energy energy energy energy energy energy energy energy energy energy energy energy energy energy energy energy energy energy energy energy energy energy energy energy energy energy energy energy energy energy energy energy energy energy energy energy energy energy energy energy energy energy energy energy energy energy energy energy energy energy energy energy energy energy energy energy energy energy energy energy: max min
23098 | Input Channel 12 Apparent Power Min value | MIN_S_012_kVA | kVA |  | float32 | R | 2 | 1 |  |  | energy energy energy energy energy energy energy energy energy energy energy energy energy energy energy energy energy energy energy energy energy energy energy energy energy energy energy energy energy energy energy energy energy energy energy energy energy energy energy energy energy energy energy energy energy energy energy energy energy energy energy energy energy energy energy energy energy energy energy energy energy energy energy energy energy energy energy energy energy energy energy energy energy energy energy energy energy energy energy energy energy energy energy energy energy energy energy energy energy energy energy energy energy energy energy energy energy energy energy energy energy energy energy energy energy energy energy energy energy energy energy energy energy energy energy energy energy energy energy energy energy energy energy energy energy energy energy energy energy energy energy energy energy energy energy energy energy energy energy energy energy energy energy energy energy energy energy energy energy energy energy energy energy energy energy energy energy energy energy energy energy energy energy energy energy energy energy energy energy energy energy energy energy energy energy energy energy energy energy energy energy energy energy energy energy energy energy energy energy energy energy energy energy energy energy energy energy energy energy energy energy energy energy energy energy energy energy energy energy energy energy energy energy energy energy energy energy energy energy energy energy energy energy energy energy energy energy energy energy energy energy energy energy energy energy energy energy energy energy energy energy energy energy energy energy energy energy energy energy energy energy energy energy energy energy energy energy energy energy energy energy energy energy energy energy energy energy energy energy energy energy energy energy energy energy energy energy energy energy energy energy energy energy energy energy energy energy energy energy energy energy energy energy energy energy energy energy energy energy energy energy energy energy energy energy energy energy energy energy energy energy energy energy energy energy energy energy energy energy energy energy energy energy energy energy energy energy energy energy energy energy energy energy energy energy energy energy energy energy energy energy energy energy energy energy energy energy energy energy energy energy energy energy energy energy energy energy energy: max min
23100 | Input Channel 12 Apparent Power Min value Timestamp | MIN_TS_S_012 |  |  | uint64 | R | 4 | 1 |  |  | energy energy energy energy energy energy energy energy energy energy energy energy energy energy energy energy energy energy energy energy energy energy energy energy energy energy energy energy energy energy energy energy energy energy energy energy energy energy energy energy energy energy energy energy energy energy energy energy energy energy energy energy energy energy energy energy energy energy energy energy energy energy energy energy energy energy energy energy energy energy energy energy energy energy energy energy energy energy energy energy energy energy energy energy energy energy energy energy energy energy energy energy energy energy energy energy energy energy energy energy energy energy energy energy energy energy energy energy energy energy energy energy energy energy energy energy energy energy energy energy energy energy energy energy energy energy energy energy energy energy energy energy energy energy energy energy energy energy energy energy energy energy energy energy energy energy energy energy energy energy energy energy energy energy energy energy energy energy energy energy energy energy energy energy energy energy energy energy energy energy energy energy energy energy energy energy energy energy energy energy energy energy energy energy energy energy energy energy energy energy energy energy energy energy energy energy energy energy energy energy energy energy energy energy energy energy energy energy energy energy energy energy energy energy energy energy energy energy energy energy energy energy energy energy energy energy energy energy energy energy energy energy energy energy energy energy energy energy energy energy energy energy energy energy energy energy energy energy energy energy energy energy energy energy energy energy energy energy energy energy energy energy energy energy energy energy energy energy energy energy energy energy energy energy energy energy energy energy energy energy energy energy energy energy energy energy energy energy energy energy energy energy energy energy energy energy energy energy energy energy energy energy energy energy energy energy energy energy energy energy energy energy energy energy energy energy energy energy energy energy energy energy energy energy energy energy energy energy energy energy energy energy energy energy energy energy energy energy energy energy energy energy energy energy energy energy energy energy energy energy energy energy energy energy energy energy energy energy: max min
23104 | Input Channel 12 Power Factor Min value | MIN_PF_012 |  | 删除单位 | float32 | R | 2 | 1 |  |  | energy energy energy energy energy energy energy energy energy energy energy energy energy energy energy energy energy energy energy energy energy energy energy energy energy energy energy energy energy energy energy energy energy energy energy energy energy energy energy energy energy energy energy energy energy energy energy energy energy energy energy energy energy energy energy energy energy energy energy energy energy energy energy energy energy energy energy energy energy energy energy energy energy energy energy energy energy energy energy energy energy energy energy energy energy energy energy energy energy energy energy energy energy energy energy energy energy energy energy energy energy energy energy energy energy energy energy energy energy energy energy energy energy energy energy energy energy energy energy energy energy energy energy energy energy energy energy energy energy energy energy energy energy energy energy energy energy energy energy energy energy energy energy energy energy energy energy energy energy energy energy energy energy energy energy energy energy energy energy energy energy energy energy energy energy energy energy energy energy energy energy energy energy energy energy energy energy energy energy energy energy energy energy energy energy energy energy energy energy energy energy energy energy energy energy energy energy energy energy energy energy energy energy energy energy energy energy energy energy energy energy energy energy energy energy energy energy energy energy energy energy energy energy energy energy energy energy energy energy energy energy energy energy energy energy energy energy energy energy energy energy energy energy energy energy energy energy energy energy energy energy energy energy energy energy energy energy energy energy energy energy energy energy energy energy energy energy energy energy energy energy energy energy energy energy energy energy energy energy energy energy energy energy energy energy energy energy energy energy energy energy energy energy energy energy energy energy energy energy energy energy energy energy energy energy energy energy energy energy energy energy energy energy energy energy energy energy energy energy energy energy energy energy energy energy energy energy energy energy energy energy energy energy energy energy energy energy energy energy energy energy energy energy energy energy energy energy energy energy energy energy energy energy energy energy energy energy energy: max min
23106 | Input Channel 12 Power Factor Min value Timestamp | MIN_TS_PF_012 |  |  | uint64 | R | 4 | 1 |  |  | energy energy energy energy energy energy energy energy energy energy energy energy energy energy energy energy energy energy energy energy energy energy energy energy energy energy energy energy energy energy energy energy energy energy energy energy energy energy energy energy energy energy energy energy energy energy energy energy energy energy energy energy energy energy energy energy energy energy energy energy energy energy energy energy energy energy energy energy energy energy energy energy energy energy energy energy energy energy energy energy energy energy energy energy energy energy energy energy energy energy energy energy energy energy energy energy energy energy energy energy energy energy energy energy energy energy energy energy energy energy energy energy energy energy energy energy energy energy energy energy energy energy energy energy energy energy energy energy energy energy energy energy energy energy energy energy energy energy energy energy energy energy energy energy energy energy energy energy energy energy energy energy energy energy energy energy energy energy energy energy energy energy energy energy energy energy energy energy energy energy energy energy energy energy energy energy energy energy energy energy energy energy energy energy energy energy energy energy energy energy energy energy energy energy energy energy energy energy energy energy energy energy energy energy energy energy energy energy energy energy energy energy energy energy energy energy energy energy energy energy energy energy energy energy energy energy energy energy energy energy energy energy energy energy energy energy energy energy energy energy energy energy energy energy energy energy energy energy energy energy energy energy energy energy energy energy energy energy energy energy energy energy energy energy energy energy energy energy energy energy energy energy energy energy energy energy energy energy energy energy energy energy energy energy energy energy energy energy energy energy energy energy energy energy energy energy energy energy energy energy energy energy energy energy energy energy energy energy energy energy energy energy energy energy energy energy energy energy energy energy energy energy energy energy energy energy energy energy energy energy energy energy energy energy energy energy energy energy energy energy energy energy energy energy energy energy energy energy energy energy energy energy energy energy energy energy energy energy: max min
23110 | Input Channel 12 Current THD Min value | MIN_THD_I_012_% | % |  | float32 | R | 2 | 1 |  |  | energy energy energy energy energy energy energy energy energy energy energy energy energy energy energy energy energy energy energy energy energy energy energy energy energy energy energy energy energy energy energy energy energy energy energy energy energy energy energy energy energy energy energy energy energy energy energy energy energy energy energy energy energy energy energy energy energy energy energy energy energy energy energy energy energy energy energy energy energy energy energy energy energy energy energy energy energy energy energy energy energy energy energy energy energy energy energy energy energy energy energy energy energy energy energy energy energy energy energy energy energy energy energy energy energy energy energy energy energy energy energy energy energy energy energy energy energy energy energy energy energy energy energy energy energy energy energy energy energy energy energy energy energy energy energy energy energy energy energy energy energy energy energy energy energy energy energy energy energy energy energy energy energy energy energy energy energy energy energy energy energy energy energy energy energy energy energy energy energy energy energy energy energy energy energy energy energy energy energy energy energy energy energy energy energy energy energy energy energy energy energy energy energy energy energy energy energy energy energy energy energy energy energy energy energy energy energy energy energy energy energy energy energy energy energy energy energy energy energy energy energy energy energy energy energy energy energy energy energy energy energy energy energy energy energy energy energy energy energy energy energy energy energy energy energy energy energy energy energy energy energy energy energy energy energy energy energy energy energy energy energy energy energy energy energy energy energy energy energy energy energy energy energy energy energy energy energy energy energy energy energy energy energy energy energy energy energy energy energy energy energy energy energy energy energy energy energy energy energy energy energy energy energy energy energy energy energy energy energy energy energy energy energy energy energy energy energy energy energy energy energy energy energy energy energy energy energy energy energy energy energy energy energy energy energy energy energy energy energy energy energy energy energy energy energy energy energy energy energy energy energy energy energy energy energy energy energy energy: max min
23112 | Input Channel 12 Current THD Min value Timestamp | MIN_TS_THD_I_012 |  |  | uint64 | R | 4 | 1 |  |  | energy energy energy energy energy energy energy energy energy energy energy energy energy energy energy energy energy energy energy energy energy energy energy energy energy energy energy energy energy energy energy energy energy energy energy energy energy energy energy energy energy energy energy energy energy energy energy energy energy energy energy energy energy energy energy energy energy energy energy energy energy energy energy energy energy energy energy energy energy energy energy energy energy energy energy energy energy energy energy energy energy energy energy energy energy energy energy energy energy energy energy energy energy energy energy energy energy energy energy energy energy energy energy energy energy energy energy energy energy energy energy energy energy energy energy energy energy energy energy energy energy energy energy energy energy energy energy energy energy energy energy energy energy energy energy energy energy energy energy energy energy energy energy energy energy energy energy energy energy energy energy energy energy energy energy energy energy energy energy energy energy energy energy energy energy energy energy energy energy energy energy energy energy energy energy energy energy energy energy energy energy energy energy energy energy energy energy energy energy energy energy energy energy energy energy energy energy energy energy energy energy energy energy energy energy energy energy energy energy energy energy energy energy energy energy energy energy energy energy energy energy energy energy energy energy energy energy energy energy energy energy energy energy energy energy energy energy energy energy energy energy energy energy energy energy energy energy energy energy energy energy energy energy energy energy energy energy energy energy energy energy energy energy energy energy energy energy energy energy energy energy energy energy energy energy energy energy energy energy energy energy energy energy energy energy energy energy energy energy energy energy energy energy energy energy energy energy energy energy energy energy energy energy energy energy energy energy energy energy energy energy energy energy energy energy energy energy energy energy energy energy energy energy energy energy energy energy energy energy energy energy energy energy energy energy energy energy energy energy energy energy energy energy energy energy energy energy energy energy energy energy energy energy energy energy energy energy energy: max min
23116 | Input Channel 13 Current Min value | MIN_I_013_A | A |  | float32 | R | 2 | 1 |  |  | energy energy energy energy energy energy energy energy energy energy energy energy energy energy energy energy energy energy energy energy energy energy energy energy energy energy energy energy energy energy energy energy energy energy energy energy energy energy energy energy energy energy energy energy energy energy energy energy energy energy energy energy energy energy energy energy energy energy energy energy energy energy energy energy energy energy energy energy energy energy energy energy energy energy energy energy energy energy energy energy energy energy energy energy energy energy energy energy energy energy energy energy energy energy energy energy energy energy energy energy energy energy energy energy energy energy energy energy energy energy energy energy energy energy energy energy energy energy energy energy energy energy energy energy energy energy energy energy energy energy energy energy energy energy energy energy energy energy energy energy energy energy energy energy energy energy energy energy energy energy energy energy energy energy energy energy energy energy energy energy energy energy energy energy energy energy energy energy energy energy energy energy energy energy energy energy energy energy energy energy energy energy energy energy energy energy energy energy energy energy energy energy energy energy energy energy energy energy energy energy energy energy energy energy energy energy energy energy energy energy energy energy energy energy energy energy energy energy energy energy energy energy energy energy energy energy energy energy energy energy energy energy energy energy energy energy energy energy energy energy energy energy energy energy energy energy energy energy energy energy energy energy energy energy energy energy energy energy energy energy energy energy energy energy energy energy energy energy energy energy energy energy energy energy energy energy energy energy energy energy energy energy energy energy energy energy energy energy energy energy energy energy energy energy energy energy energy energy energy energy energy energy energy energy energy energy energy energy energy energy energy energy energy energy energy energy energy energy energy energy energy energy energy energy energy energy energy energy energy energy energy energy energy energy energy energy energy energy energy energy energy energy energy energy energy energy energy energy energy energy energy energy energy energy energy energy energy energy: max min
23118 | Input Channel 13 Current Min value Timestamp | MIN_TS_I_013 |  |  | uint64 | R | 4 | 1 |  |  | energy energy energy energy energy energy energy energy energy energy energy energy energy energy energy energy energy energy energy energy energy energy energy energy energy energy energy energy energy energy energy energy energy energy energy energy energy energy energy energy energy energy energy energy energy energy energy energy energy energy energy energy energy energy energy energy energy energy energy energy energy energy energy energy energy energy energy energy energy energy energy energy energy energy energy energy energy energy energy energy energy energy energy energy energy energy energy energy energy energy energy energy energy energy energy energy energy energy energy energy energy energy energy energy energy energy energy energy energy energy energy energy energy energy energy energy energy energy energy energy energy energy energy energy energy energy energy energy energy energy energy energy energy energy energy energy energy energy energy energy energy energy energy energy energy energy energy energy energy energy energy energy energy energy energy energy energy energy energy energy energy energy energy energy energy energy energy energy energy energy energy energy energy energy energy energy energy energy energy energy energy energy energy energy energy energy energy energy energy energy energy energy energy energy energy energy energy energy energy energy energy energy energy energy energy energy energy energy energy energy energy energy energy energy energy energy energy energy energy energy energy energy energy energy energy energy energy energy energy energy energy energy energy energy energy energy energy energy energy energy energy energy energy energy energy energy energy energy energy energy energy energy energy energy energy energy energy energy energy energy energy energy energy energy energy energy energy energy energy energy energy energy energy energy energy energy energy energy energy energy energy energy energy energy energy energy energy energy energy energy energy energy energy energy energy energy energy energy energy energy energy energy energy energy energy energy energy energy energy energy energy energy energy energy energy energy energy energy energy energy energy energy energy energy energy energy energy energy energy energy energy energy energy energy energy energy energy energy energy energy energy energy energy energy energy energy energy energy energy energy energy energy energy energy energy energy energy energy: max min
23122 | Input Channel 13 Active Power Min value | MIN_P_013_kW | kW |  | float32 | R | 2 | 1 |  |  | energy energy energy energy energy energy energy energy energy energy energy energy energy energy energy energy energy energy energy energy energy energy energy energy energy energy energy energy energy energy energy energy energy energy energy energy energy energy energy energy energy energy energy energy energy energy energy energy energy energy energy energy energy energy energy energy energy energy energy energy energy energy energy energy energy energy energy energy energy energy energy energy energy energy energy energy energy energy energy energy energy energy energy energy energy energy energy energy energy energy energy energy energy energy energy energy energy energy energy energy energy energy energy energy energy energy energy energy energy energy energy energy energy energy energy energy energy energy energy energy energy energy energy energy energy energy energy energy energy energy energy energy energy energy energy energy energy energy energy energy energy energy energy energy energy energy energy energy energy energy energy energy energy energy energy energy energy energy energy energy energy energy energy energy energy energy energy energy energy energy energy energy energy energy energy energy energy energy energy energy energy energy energy energy energy energy energy energy energy energy energy energy energy energy energy energy energy energy energy energy energy energy energy energy energy energy energy energy energy energy energy energy energy energy energy energy energy energy energy energy energy energy energy energy energy energy energy energy energy energy energy energy energy energy energy energy energy energy energy energy energy energy energy energy energy energy energy energy energy energy energy energy energy energy energy energy energy energy energy energy energy energy energy energy energy energy energy energy energy energy energy energy energy energy energy energy energy energy energy energy energy energy energy energy energy energy energy energy energy energy energy energy energy energy energy energy energy energy energy energy energy energy energy energy energy energy energy energy energy energy energy energy energy energy energy energy energy energy energy energy energy energy energy energy energy energy energy energy energy energy energy energy energy energy energy energy energy energy energy energy energy energy energy energy energy energy energy energy energy energy energy energy energy energy energy energy energy energy: max min
23124 | Input Channel 13 Active Power Min value Timestamp | MIN_TS_P_013 |  |  | uint64 | R | 4 | 1 |  |  | energy energy energy energy energy energy energy energy energy energy energy energy energy energy energy energy energy energy energy energy energy energy energy energy energy energy energy energy energy energy energy energy energy energy energy energy energy energy energy energy energy energy energy energy energy energy energy energy energy energy energy energy energy energy energy energy energy energy energy energy energy energy energy energy energy energy energy energy energy energy energy energy energy energy energy energy energy energy energy energy energy energy energy energy energy energy energy energy energy energy energy energy energy energy energy energy energy energy energy energy energy energy energy energy energy energy energy energy energy energy energy energy energy energy energy energy energy energy energy energy energy energy energy energy energy energy energy energy energy energy energy energy energy energy energy energy energy energy energy energy energy energy energy energy energy energy energy energy energy energy energy energy energy energy energy energy energy energy energy energy energy energy energy energy energy energy energy energy energy energy energy energy energy energy energy energy energy energy energy energy energy energy energy energy energy energy energy energy energy energy energy energy energy energy energy energy energy energy energy energy energy energy energy energy energy energy energy energy energy energy energy energy energy energy energy energy energy energy energy energy energy energy energy energy energy energy energy energy energy energy energy energy energy energy energy energy energy energy energy energy energy energy energy energy energy energy energy energy energy energy energy energy energy energy energy energy energy energy energy energy energy energy energy energy energy energy energy energy energy energy energy energy energy energy energy energy energy energy energy energy energy energy energy energy energy energy energy energy energy energy energy energy energy energy energy energy energy energy energy energy energy energy energy energy energy energy energy energy energy energy energy energy energy energy energy energy energy energy energy energy energy energy energy energy energy energy energy energy energy energy energy energy energy energy energy energy energy energy energy energy energy energy energy energy energy energy energy energy energy energy energy energy energy energy energy energy energy energy: max min
23128 | Input Channel 13 Reactive Power Min value | MIN_Q_013_kvar | kvar |  | float32 | R | 2 | 1 |  |  | energy energy energy energy energy energy energy energy energy energy energy energy energy energy energy energy energy energy energy energy energy energy energy energy energy energy energy energy energy energy energy energy energy energy energy energy energy energy energy energy energy energy energy energy energy energy energy energy energy energy energy energy energy energy energy energy energy energy energy energy energy energy energy energy energy energy energy energy energy energy energy energy energy energy energy energy energy energy energy energy energy energy energy energy energy energy energy energy energy energy energy energy energy energy energy energy energy energy energy energy energy energy energy energy energy energy energy energy energy energy energy energy energy energy energy energy energy energy energy energy energy energy energy energy energy energy energy energy energy energy energy energy energy energy energy energy energy energy energy energy energy energy energy energy energy energy energy energy energy energy energy energy energy energy energy energy energy energy energy energy energy energy energy energy energy energy energy energy energy energy energy energy energy energy energy energy energy energy energy energy energy energy energy energy energy energy energy energy energy energy energy energy energy energy energy energy energy energy energy energy energy energy energy energy energy energy energy energy energy energy energy energy energy energy energy energy energy energy energy energy energy energy energy energy energy energy energy energy energy energy energy energy energy energy energy energy energy energy energy energy energy energy energy energy energy energy energy energy energy energy energy energy energy energy energy energy energy energy energy energy energy energy energy energy energy energy energy energy energy energy energy energy energy energy energy energy energy energy energy energy energy energy energy energy energy energy energy energy energy energy energy energy energy energy energy energy energy energy energy energy energy energy energy energy energy energy energy energy energy energy energy energy energy energy energy energy energy energy energy energy energy energy energy energy energy energy energy energy energy energy energy energy energy energy energy energy energy energy energy energy energy energy energy energy energy energy energy energy energy energy energy energy energy energy energy energy energy energy: max min
23130 | Input Channel 13 Reactive Power Min value Timestamp | MIN_TS_Q_013 |  |  | uint64 | R | 4 | 1 |  |  | energy energy energy energy energy energy energy energy energy energy energy energy energy energy energy energy energy energy energy energy energy energy energy energy energy energy energy energy energy energy energy energy energy energy energy energy energy energy energy energy energy energy energy energy energy energy energy energy energy energy energy energy energy energy energy energy energy energy energy energy energy energy energy energy energy energy energy energy energy energy energy energy energy energy energy energy energy energy energy energy energy energy energy energy energy energy energy energy energy energy energy energy energy energy energy energy energy energy energy energy energy energy energy energy energy energy energy energy energy energy energy energy energy energy energy energy energy energy energy energy energy energy energy energy energy energy energy energy energy energy energy energy energy energy energy energy energy energy energy energy energy energy energy energy energy energy energy energy energy energy energy energy energy energy energy energy energy energy energy energy energy energy energy energy energy energy energy energy energy energy energy energy energy energy energy energy energy energy energy energy energy energy energy energy energy energy energy energy energy energy energy energy energy energy energy energy energy energy energy energy energy energy energy energy energy energy energy energy energy energy energy energy energy energy energy energy energy energy energy energy energy energy energy energy energy energy energy energy energy energy energy energy energy energy energy energy energy energy energy energy energy energy energy energy energy energy energy energy energy energy energy energy energy energy energy energy energy energy energy energy energy energy energy energy energy energy energy energy energy energy energy energy energy energy energy energy energy energy energy energy energy energy energy energy energy energy energy energy energy energy energy energy energy energy energy energy energy energy energy energy energy energy energy energy energy energy energy energy energy energy energy energy energy energy energy energy energy energy energy energy energy energy energy energy energy energy energy energy energy energy energy energy energy energy energy energy energy energy energy energy energy energy energy energy energy energy energy energy energy energy energy energy energy energy energy energy energy energy: max min
23134 | Input Channel 13 Apparent Power Min value | MIN_S_013_kVA | kVA |  | float32 | R | 2 | 1 |  |  | energy energy energy energy energy energy energy energy energy energy energy energy energy energy energy energy energy energy energy energy energy energy energy energy energy energy energy energy energy energy energy energy energy energy energy energy energy energy energy energy energy energy energy energy energy energy energy energy energy energy energy energy energy energy energy energy energy energy energy energy energy energy energy energy energy energy energy energy energy energy energy energy energy energy energy energy energy energy energy energy energy energy energy energy energy energy energy energy energy energy energy energy energy energy energy energy energy energy energy energy energy energy energy energy energy energy energy energy energy energy energy energy energy energy energy energy energy energy energy energy energy energy energy energy energy energy energy energy energy energy energy energy energy energy energy energy energy energy energy energy energy energy energy energy energy energy energy energy energy energy energy energy energy energy energy energy energy energy energy energy energy energy energy energy energy energy energy energy energy energy energy energy energy energy energy energy energy energy energy energy energy energy energy energy energy energy energy energy energy energy energy energy energy energy energy energy energy energy energy energy energy energy energy energy energy energy energy energy energy energy energy energy energy energy energy energy energy energy energy energy energy energy energy energy energy energy energy energy energy energy energy energy energy energy energy energy energy energy energy energy energy energy energy energy energy energy energy energy energy energy energy energy energy energy energy energy energy energy energy energy energy energy energy energy energy energy energy energy energy energy energy energy energy energy energy energy energy energy energy energy energy energy energy energy energy energy energy energy energy energy energy energy energy energy energy energy energy energy energy energy energy energy energy energy energy energy energy energy energy energy energy energy energy energy energy energy energy energy energy energy energy energy energy energy energy energy energy energy energy energy energy energy energy energy energy energy energy energy energy energy energy energy energy energy energy energy energy energy energy energy energy energy energy energy energy energy energy energy: max min
23136 | Input Channel 13 Apparent Power Min value Timestamp | MIN_TS_S_013 |  |  | uint64 | R | 4 | 1 |  |  | energy energy energy energy energy energy energy energy energy energy energy energy energy energy energy energy energy energy energy energy energy energy energy energy energy energy energy energy energy energy energy energy energy energy energy energy energy energy energy energy energy energy energy energy energy energy energy energy energy energy energy energy energy energy energy energy energy energy energy energy energy energy energy energy energy energy energy energy energy energy energy energy energy energy energy energy energy energy energy energy energy energy energy energy energy energy energy energy energy energy energy energy energy energy energy energy energy energy energy energy energy energy energy energy energy energy energy energy energy energy energy energy energy energy energy energy energy energy energy energy energy energy energy energy energy energy energy energy energy energy energy energy energy energy energy energy energy energy energy energy energy energy energy energy energy energy energy energy energy energy energy energy energy energy energy energy energy energy energy energy energy energy energy energy energy energy energy energy energy energy energy energy energy energy energy energy energy energy energy energy energy energy energy energy energy energy energy energy energy energy energy energy energy energy energy energy energy energy energy energy energy energy energy energy energy energy energy energy energy energy energy energy energy energy energy energy energy energy energy energy energy energy energy energy energy energy energy energy energy energy energy energy energy energy energy energy energy energy energy energy energy energy energy energy energy energy energy energy energy energy energy energy energy energy energy energy energy energy energy energy energy energy energy energy energy energy energy energy energy energy energy energy energy energy energy energy energy energy energy energy energy energy energy energy energy energy energy energy energy energy energy energy energy energy energy energy energy energy energy energy energy energy energy energy energy energy energy energy energy energy energy energy energy energy energy energy energy energy energy energy energy energy energy energy energy energy energy energy energy energy energy energy energy energy energy energy energy energy energy energy energy energy energy energy energy energy energy energy energy energy energy energy energy energy energy energy energy energy: max min
23140 | Input Channel 13 Power Factor Min value | MIN_PF_013 |  | 删除单位 | float32 | R | 2 | 1 |  |  | energy energy energy energy energy energy energy energy energy energy energy energy energy energy energy energy energy energy energy energy energy energy energy energy energy energy energy energy energy energy energy energy energy energy energy energy energy energy energy energy energy energy energy energy energy energy energy energy energy energy energy energy energy energy energy energy energy energy energy energy energy energy energy energy energy energy energy energy energy energy energy energy energy energy energy energy energy energy energy energy energy energy energy energy energy energy energy energy energy energy energy energy energy energy energy energy energy energy energy energy energy energy energy energy energy energy energy energy energy energy energy energy energy energy energy energy energy energy energy energy energy energy energy energy energy energy energy energy energy energy energy energy energy energy energy energy energy energy energy energy energy energy energy energy energy energy energy energy energy energy energy energy energy energy energy energy energy energy energy energy energy energy energy energy energy energy energy energy energy energy energy energy energy energy energy energy energy energy energy energy energy energy energy energy energy energy energy energy energy energy energy energy energy energy energy energy energy energy energy energy energy energy energy energy energy energy energy energy energy energy energy energy energy energy energy energy energy energy energy energy energy energy energy energy energy energy energy energy energy energy energy energy energy energy energy energy energy energy energy energy energy energy energy energy energy energy energy energy energy energy energy energy energy energy energy energy energy energy energy energy energy energy energy energy energy energy energy energy energy energy energy energy energy energy energy energy energy energy energy energy energy energy energy energy energy energy energy energy energy energy energy energy energy energy energy energy energy energy energy energy energy energy energy energy energy energy energy energy energy energy energy energy energy energy energy energy energy energy energy energy energy energy energy energy energy energy energy energy energy energy energy energy energy energy energy energy energy energy energy energy energy energy energy energy energy energy energy energy energy energy energy energy energy energy energy energy energy energy: max min
23142 | Input Channel 13 Power Factor Min value Timestamp | MIN_TS_PF_013 |  |  | uint64 | R | 4 | 1 |  |  | energy energy energy energy energy energy energy energy energy energy energy energy energy energy energy energy energy energy energy energy energy energy energy energy energy energy energy energy energy energy energy energy energy energy energy energy energy energy energy energy energy energy energy energy energy energy energy energy energy energy energy energy energy energy energy energy energy energy energy energy energy energy energy energy energy energy energy energy energy energy energy energy energy energy energy energy energy energy energy energy energy energy energy energy energy energy energy energy energy energy energy energy energy energy energy energy energy energy energy energy energy energy energy energy energy energy energy energy energy energy energy energy energy energy energy energy energy energy energy energy energy energy energy energy energy energy energy energy energy energy energy energy energy energy energy energy energy energy energy energy energy energy energy energy energy energy energy energy energy energy energy energy energy energy energy energy energy energy energy energy energy energy energy energy energy energy energy energy energy energy energy energy energy energy energy energy energy energy energy energy energy energy energy energy energy energy energy energy energy energy energy energy energy energy energy energy energy energy energy energy energy energy energy energy energy energy energy energy energy energy energy energy energy energy energy energy energy energy energy energy energy energy energy energy energy energy energy energy energy energy energy energy energy energy energy energy energy energy energy energy energy energy energy energy energy energy energy energy energy energy energy energy energy energy energy energy energy energy energy energy energy energy energy energy energy energy energy energy energy energy energy energy energy energy energy energy energy energy energy energy energy energy energy energy energy energy energy energy energy energy energy energy energy energy energy energy energy energy energy energy energy energy energy energy energy energy energy energy energy energy energy energy energy energy energy energy energy energy energy energy energy energy energy energy energy energy energy energy energy energy energy energy energy energy energy energy energy energy energy energy energy energy energy energy energy energy energy energy energy energy energy energy energy energy energy energy energy energy: max min
23146 | Input Channel 13 Current THD Min value | MIN_THD_I_013_% | % |  | float32 | R | 2 | 1 |  |  | energy energy energy energy energy energy energy energy energy energy energy energy energy energy energy energy energy energy energy energy energy energy energy energy energy energy energy energy energy energy energy energy energy energy energy energy energy energy energy energy energy energy energy energy energy energy energy energy energy energy energy energy energy energy energy energy energy energy energy energy energy energy energy energy energy energy energy energy energy energy energy energy energy energy energy energy energy energy energy energy energy energy energy energy energy energy energy energy energy energy energy energy energy energy energy energy energy energy energy energy energy energy energy energy energy energy energy energy energy energy energy energy energy energy energy energy energy energy energy energy energy energy energy energy energy energy energy energy energy energy energy energy energy energy energy energy energy energy energy energy energy energy energy energy energy energy energy energy energy energy energy energy energy energy energy energy energy energy energy energy energy energy energy energy energy energy energy energy energy energy energy energy energy energy energy energy energy energy energy energy energy energy energy energy energy energy energy energy energy energy energy energy energy energy energy energy energy energy energy energy energy energy energy energy energy energy energy energy energy energy energy energy energy energy energy energy energy energy energy energy energy energy energy energy energy energy energy energy energy energy energy energy energy energy energy energy energy energy energy energy energy energy energy energy energy energy energy energy energy energy energy energy energy energy energy energy energy energy energy energy energy energy energy energy energy energy energy energy energy energy energy energy energy energy energy energy energy energy energy energy energy energy energy energy energy energy energy energy energy energy energy energy energy energy energy energy energy energy energy energy energy energy energy energy energy energy energy energy energy energy energy energy energy energy energy energy energy energy energy energy energy energy energy energy energy energy energy energy energy energy energy energy energy energy energy energy energy energy energy energy energy energy energy energy energy energy energy energy energy energy energy energy energy energy energy energy energy energy: max min
23148 | Input Channel 13 Current THD Min value Timestamp | MIN_TS_THD_I_013 |  |  | uint64 | R | 4 | 1 |  |  | energy energy energy energy energy energy energy energy energy energy energy energy energy energy energy energy energy energy energy energy energy energy energy energy energy energy energy energy energy energy energy energy energy energy energy energy energy energy energy energy energy energy energy energy energy energy energy energy energy energy energy energy energy energy energy energy energy energy energy energy energy energy energy energy energy energy energy energy energy energy energy energy energy energy energy energy energy energy energy energy energy energy energy energy energy energy energy energy energy energy energy energy energy energy energy energy energy energy energy energy energy energy energy energy energy energy energy energy energy energy energy energy energy energy energy energy energy energy energy energy energy energy energy energy energy energy energy energy energy energy energy energy energy energy energy energy energy energy energy energy energy energy energy energy energy energy energy energy energy energy energy energy energy energy energy energy energy energy energy energy energy energy energy energy energy energy energy energy energy energy energy energy energy energy energy energy energy energy energy energy energy energy energy energy energy energy energy energy energy energy energy energy energy energy energy energy energy energy energy energy energy energy energy energy energy energy energy energy energy energy energy energy energy energy energy energy energy energy energy energy energy energy energy energy energy energy energy energy energy energy energy energy energy energy energy energy energy energy energy energy energy energy energy energy energy energy energy energy energy energy energy energy energy energy energy energy energy energy energy energy energy energy energy energy energy energy energy energy energy energy energy energy energy energy energy energy energy energy energy energy energy energy energy energy energy energy energy energy energy energy energy energy energy energy energy energy energy energy energy energy energy energy energy energy energy energy energy energy energy energy energy energy energy energy energy energy energy energy energy energy energy energy energy energy energy energy energy energy energy energy energy energy energy energy energy energy energy energy energy energy energy energy energy energy energy energy energy energy energy energy energy energy energy energy energy energy energy energy: max min
23152 | Input Channel 14 Current Min value | MIN_I_014_A | A |  | float32 | R | 2 | 1 |  |  | energy energy energy energy energy energy energy energy energy energy energy energy energy energy energy energy energy energy energy energy energy energy energy energy energy energy energy energy energy energy energy energy energy energy energy energy energy energy energy energy energy energy energy energy energy energy energy energy energy energy energy energy energy energy energy energy energy energy energy energy energy energy energy energy energy energy energy energy energy energy energy energy energy energy energy energy energy energy energy energy energy energy energy energy energy energy energy energy energy energy energy energy energy energy energy energy energy energy energy energy energy energy energy energy energy energy energy energy energy energy energy energy energy energy energy energy energy energy energy energy energy energy energy energy energy energy energy energy energy energy energy energy energy energy energy energy energy energy energy energy energy energy energy energy energy energy energy energy energy energy energy energy energy energy energy energy energy energy energy energy energy energy energy energy energy energy energy energy energy energy energy energy energy energy energy energy energy energy energy energy energy energy energy energy energy energy energy energy energy energy energy energy energy energy energy energy energy energy energy energy energy energy energy energy energy energy energy energy energy energy energy energy energy energy energy energy energy energy energy energy energy energy energy energy energy energy energy energy energy energy energy energy energy energy energy energy energy energy energy energy energy energy energy energy energy energy energy energy energy energy energy energy energy energy energy energy energy energy energy energy energy energy energy energy energy energy energy energy energy energy energy energy energy energy energy energy energy energy energy energy energy energy energy energy energy energy energy energy energy energy energy energy energy energy energy energy energy energy energy energy energy energy energy energy energy energy energy energy energy energy energy energy energy energy energy energy energy energy energy energy energy energy energy energy energy energy energy energy energy energy energy energy energy energy energy energy energy energy energy energy energy energy energy energy energy energy energy energy energy energy energy energy energy energy energy energy energy energy: max min
23154 | Input Channel 14 Current Min value Timestamp | MIN_TS_I_014 |  |  | uint64 | R | 4 | 1 |  |  | energy energy energy energy energy energy energy energy energy energy energy energy energy energy energy energy energy energy energy energy energy energy energy energy energy energy energy energy energy energy energy energy energy energy energy energy energy energy energy energy energy energy energy energy energy energy energy energy energy energy energy energy energy energy energy energy energy energy energy energy energy energy energy energy energy energy energy energy energy energy energy energy energy energy energy energy energy energy energy energy energy energy energy energy energy energy energy energy energy energy energy energy energy energy energy energy energy energy energy energy energy energy energy energy energy energy energy energy energy energy energy energy energy energy energy energy energy energy energy energy energy energy energy energy energy energy energy energy energy energy energy energy energy energy energy energy energy energy energy energy energy energy energy energy energy energy energy energy energy energy energy energy energy energy energy energy energy energy energy energy energy energy energy energy energy energy energy energy energy energy energy energy energy energy energy energy energy energy energy energy energy energy energy energy energy energy energy energy energy energy energy energy energy energy energy energy energy energy energy energy energy energy energy energy energy energy energy energy energy energy energy energy energy energy energy energy energy energy energy energy energy energy energy energy energy energy energy energy energy energy energy energy energy energy energy energy energy energy energy energy energy energy energy energy energy energy energy energy energy energy energy energy energy energy energy energy energy energy energy energy energy energy energy energy energy energy energy energy energy energy energy energy energy energy energy energy energy energy energy energy energy energy energy energy energy energy energy energy energy energy energy energy energy energy energy energy energy energy energy energy energy energy energy energy energy energy energy energy energy energy energy energy energy energy energy energy energy energy energy energy energy energy energy energy energy energy energy energy energy energy energy energy energy energy energy energy energy energy energy energy energy energy energy energy energy energy energy energy energy energy energy energy energy energy energy energy energy energy: max min
23158 | Input Channel 14 Active Power Min value | MIN_P_014_kW | kW |  | float32 | R | 2 | 1 |  |  | energy energy energy energy energy energy energy energy energy energy energy energy energy energy energy energy energy energy energy energy energy energy energy energy energy energy energy energy energy energy energy energy energy energy energy energy energy energy energy energy energy energy energy energy energy energy energy energy energy energy energy energy energy energy energy energy energy energy energy energy energy energy energy energy energy energy energy energy energy energy energy energy energy energy energy energy energy energy energy energy energy energy energy energy energy energy energy energy energy energy energy energy energy energy energy energy energy energy energy energy energy energy energy energy energy energy energy energy energy energy energy energy energy energy energy energy energy energy energy energy energy energy energy energy energy energy energy energy energy energy energy energy energy energy energy energy energy energy energy energy energy energy energy energy energy energy energy energy energy energy energy energy energy energy energy energy energy energy energy energy energy energy energy energy energy energy energy energy energy energy energy energy energy energy energy energy energy energy energy energy energy energy energy energy energy energy energy energy energy energy energy energy energy energy energy energy energy energy energy energy energy energy energy energy energy energy energy energy energy energy energy energy energy energy energy energy energy energy energy energy energy energy energy energy energy energy energy energy energy energy energy energy energy energy energy energy energy energy energy energy energy energy energy energy energy energy energy energy energy energy energy energy energy energy energy energy energy energy energy energy energy energy energy energy energy energy energy energy energy energy energy energy energy energy energy energy energy energy energy energy energy energy energy energy energy energy energy energy energy energy energy energy energy energy energy energy energy energy energy energy energy energy energy energy energy energy energy energy energy energy energy energy energy energy energy energy energy energy energy energy energy energy energy energy energy energy energy energy energy energy energy energy energy energy energy energy energy energy energy energy energy energy energy energy energy energy energy energy energy energy energy energy energy energy energy energy energy energy: max min
23160 | Input Channel 14 Active Power Min value Timestamp | MIN_TS_P_014 |  |  | uint64 | R | 4 | 1 |  |  | energy energy energy energy energy energy energy energy energy energy energy energy energy energy energy energy energy energy energy energy energy energy energy energy energy energy energy energy energy energy energy energy energy energy energy energy energy energy energy energy energy energy energy energy energy energy energy energy energy energy energy energy energy energy energy energy energy energy energy energy energy energy energy energy energy energy energy energy energy energy energy energy energy energy energy energy energy energy energy energy energy energy energy energy energy energy energy energy energy energy energy energy energy energy energy energy energy energy energy energy energy energy energy energy energy energy energy energy energy energy energy energy energy energy energy energy energy energy energy energy energy energy energy energy energy energy energy energy energy energy energy energy energy energy energy energy energy energy energy energy energy energy energy energy energy energy energy energy energy energy energy energy energy energy energy energy energy energy energy energy energy energy energy energy energy energy energy energy energy energy energy energy energy energy energy energy energy energy energy energy energy energy energy energy energy energy energy energy energy energy energy energy energy energy energy energy energy energy energy energy energy energy energy energy energy energy energy energy energy energy energy energy energy energy energy energy energy energy energy energy energy energy energy energy energy energy energy energy energy energy energy energy energy energy energy energy energy energy energy energy energy energy energy energy energy energy energy energy energy energy energy energy energy energy energy energy energy energy energy energy energy energy energy energy energy energy energy energy energy energy energy energy energy energy energy energy energy energy energy energy energy energy energy energy energy energy energy energy energy energy energy energy energy energy energy energy energy energy energy energy energy energy energy energy energy energy energy energy energy energy energy energy energy energy energy energy energy energy energy energy energy energy energy energy energy energy energy energy energy energy energy energy energy energy energy energy energy energy energy energy energy energy energy energy energy energy energy energy energy energy energy energy energy energy energy energy energy energy: max min
23164 | Input Channel 14 Reactive Power Min value | MIN_Q_014_kvar | kvar |  | float32 | R | 2 | 1 |  |  | energy energy energy energy energy energy energy energy energy energy energy energy energy energy energy energy energy energy energy energy energy energy energy energy energy energy energy energy energy energy energy energy energy energy energy energy energy energy energy energy energy energy energy energy energy energy energy energy energy energy energy energy energy energy energy energy energy energy energy energy energy energy energy energy energy energy energy energy energy energy energy energy energy energy energy energy energy energy energy energy energy energy energy energy energy energy energy energy energy energy energy energy energy energy energy energy energy energy energy energy energy energy energy energy energy energy energy energy energy energy energy energy energy energy energy energy energy energy energy energy energy energy energy energy energy energy energy energy energy energy energy energy energy energy energy energy energy energy energy energy energy energy energy energy energy energy energy energy energy energy energy energy energy energy energy energy energy energy energy energy energy energy energy energy energy energy energy energy energy energy energy energy energy energy energy energy energy energy energy energy energy energy energy energy energy energy energy energy energy energy energy energy energy energy energy energy energy energy energy energy energy energy energy energy energy energy energy energy energy energy energy energy energy energy energy energy energy energy energy energy energy energy energy energy energy energy energy energy energy energy energy energy energy energy energy energy energy energy energy energy energy energy energy energy energy energy energy energy energy energy energy energy energy energy energy energy energy energy energy energy energy energy energy energy energy energy energy energy energy energy energy energy energy energy energy energy energy energy energy energy energy energy energy energy energy energy energy energy energy energy energy energy energy energy energy energy energy energy energy energy energy energy energy energy energy energy energy energy energy energy energy energy energy energy energy energy energy energy energy energy energy energy energy energy energy energy energy energy energy energy energy energy energy energy energy energy energy energy energy energy energy energy energy energy energy energy energy energy energy energy energy energy energy energy energy energy energy energy: max min
23166 | Input Channel 14 Reactive Power Min value Timestamp | MIN_TS_Q_014 |  |  | uint64 | R | 4 | 1 |  |  | energy energy energy energy energy energy energy energy energy energy energy energy energy energy energy energy energy energy energy energy energy energy energy energy energy energy energy energy energy energy energy energy energy energy energy energy energy energy energy energy energy energy energy energy energy energy energy energy energy energy energy energy energy energy energy energy energy energy energy energy energy energy energy energy energy energy energy energy energy energy energy energy energy energy energy energy energy energy energy energy energy energy energy energy energy energy energy energy energy energy energy energy energy energy energy energy energy energy energy energy energy energy energy energy energy energy energy energy energy energy energy energy energy energy energy energy energy energy energy energy energy energy energy energy energy energy energy energy energy energy energy energy energy energy energy energy energy energy energy energy energy energy energy energy energy energy energy energy energy energy energy energy energy energy energy energy energy energy energy energy energy energy energy energy energy energy energy energy energy energy energy energy energy energy energy energy energy energy energy energy energy energy energy energy energy energy energy energy energy energy energy energy energy energy energy energy energy energy energy energy energy energy energy energy energy energy energy energy energy energy energy energy energy energy energy energy energy energy energy energy energy energy energy energy energy energy energy energy energy energy energy energy energy energy energy energy energy energy energy energy energy energy energy energy energy energy energy energy energy energy energy energy energy energy energy energy energy energy energy energy energy energy energy energy energy energy energy energy energy energy energy energy energy energy energy energy energy energy energy energy energy energy energy energy energy energy energy energy energy energy energy energy energy energy energy energy energy energy energy energy energy energy energy energy energy energy energy energy energy energy energy energy energy energy energy energy energy energy energy energy energy energy energy energy energy energy energy energy energy energy energy energy energy energy energy energy energy energy energy energy energy energy energy energy energy energy energy energy energy energy energy energy energy energy energy energy energy energy: max min
23170 | Input Channel 14 Apparent Power Min value | MIN_S_014_kVA | kVA |  | float32 | R | 2 | 1 |  |  | energy energy energy energy energy energy energy energy energy energy energy energy energy energy energy energy energy energy energy energy energy energy energy energy energy energy energy energy energy energy energy energy energy energy energy energy energy energy energy energy energy energy energy energy energy energy energy energy energy energy energy energy energy energy energy energy energy energy energy energy energy energy energy energy energy energy energy energy energy energy energy energy energy energy energy energy energy energy energy energy energy energy energy energy energy energy energy energy energy energy energy energy energy energy energy energy energy energy energy energy energy energy energy energy energy energy energy energy energy energy energy energy energy energy energy energy energy energy energy energy energy energy energy energy energy energy energy energy energy energy energy energy energy energy energy energy energy energy energy energy energy energy energy energy energy energy energy energy energy energy energy energy energy energy energy energy energy energy energy energy energy energy energy energy energy energy energy energy energy energy energy energy energy energy energy energy energy energy energy energy energy energy energy energy energy energy energy energy energy energy energy energy energy energy energy energy energy energy energy energy energy energy energy energy energy energy energy energy energy energy energy energy energy energy energy energy energy energy energy energy energy energy energy energy energy energy energy energy energy energy energy energy energy energy energy energy energy energy energy energy energy energy energy energy energy energy energy energy energy energy energy energy energy energy energy energy energy energy energy energy energy energy energy energy energy energy energy energy energy energy energy energy energy energy energy energy energy energy energy energy energy energy energy energy energy energy energy energy energy energy energy energy energy energy energy energy energy energy energy energy energy energy energy energy energy energy energy energy energy energy energy energy energy energy energy energy energy energy energy energy energy energy energy energy energy energy energy energy energy energy energy energy energy energy energy energy energy energy energy energy energy energy energy energy energy energy energy energy energy energy energy energy energy energy energy energy energy energy: max min
23172 | Input Channel 14 Apparent Power Min value Timestamp | MIN_TS_S_014 |  |  | uint64 | R | 4 | 1 |  |  | energy energy energy energy energy energy energy energy energy energy energy energy energy energy energy energy energy energy energy energy energy energy energy energy energy energy energy energy energy energy energy energy energy energy energy energy energy energy energy energy energy energy energy energy energy energy energy energy energy energy energy energy energy energy energy energy energy energy energy energy energy energy energy energy energy energy energy energy energy energy energy energy energy energy energy energy energy energy energy energy energy energy energy energy energy energy energy energy energy energy energy energy energy energy energy energy energy energy energy energy energy energy energy energy energy energy energy energy energy energy energy energy energy energy energy energy energy energy energy energy energy energy energy energy energy energy energy energy energy energy energy energy energy energy energy energy energy energy energy energy energy energy energy energy energy energy energy energy energy energy energy energy energy energy energy energy energy energy energy energy energy energy energy energy energy energy energy energy energy energy energy energy energy energy energy energy energy energy energy energy energy energy energy energy energy energy energy energy energy energy energy energy energy energy energy energy energy energy energy energy energy energy energy energy energy energy energy energy energy energy energy energy energy energy energy energy energy energy energy energy energy energy energy energy energy energy energy energy energy energy energy energy energy energy energy energy energy energy energy energy energy energy energy energy energy energy energy energy energy energy energy energy energy energy energy energy energy energy energy energy energy energy energy energy energy energy energy energy energy energy energy energy energy energy energy energy energy energy energy energy energy energy energy energy energy energy energy energy energy energy energy energy energy energy energy energy energy energy energy energy energy energy energy energy energy energy energy energy energy energy energy energy energy energy energy energy energy energy energy energy energy energy energy energy energy energy energy energy energy energy energy energy energy energy energy energy energy energy energy energy energy energy energy energy energy energy energy energy energy energy energy energy energy energy energy energy energy energy: max min
23176 | Input Channel 14 Power Factor Min value | MIN_PF_014 |  | 删除单位 | float32 | R | 2 | 1 |  |  | energy energy energy energy energy energy energy energy energy energy energy energy energy energy energy energy energy energy energy energy energy energy energy energy energy energy energy energy energy energy energy energy energy energy energy energy energy energy energy energy energy energy energy energy energy energy energy energy energy energy energy energy energy energy energy energy energy energy energy energy energy energy energy energy energy energy energy energy energy energy energy energy energy energy energy energy energy energy energy energy energy energy energy energy energy energy energy energy energy energy energy energy energy energy energy energy energy energy energy energy energy energy energy energy energy energy energy energy energy energy energy energy energy energy energy energy energy energy energy energy energy energy energy energy energy energy energy energy energy energy energy energy energy energy energy energy energy energy energy energy energy energy energy energy energy energy energy energy energy energy energy energy energy energy energy energy energy energy energy energy energy energy energy energy energy energy energy energy energy energy energy energy energy energy energy energy energy energy energy energy energy energy energy energy energy energy energy energy energy energy energy energy energy energy energy energy energy energy energy energy energy energy energy energy energy energy energy energy energy energy energy energy energy energy energy energy energy energy energy energy energy energy energy energy energy energy energy energy energy energy energy energy energy energy energy energy energy energy energy energy energy energy energy energy energy energy energy energy energy energy energy energy energy energy energy energy energy energy energy energy energy energy energy energy energy energy energy energy energy energy energy energy energy energy energy energy energy energy energy energy energy energy energy energy energy energy energy energy energy energy energy energy energy energy energy energy energy energy energy energy energy energy energy energy energy energy energy energy energy energy energy energy energy energy energy energy energy energy energy energy energy energy energy energy energy energy energy energy energy energy energy energy energy energy energy energy energy energy energy energy energy energy energy energy energy energy energy energy energy energy energy energy energy energy energy energy energy energy: max min
23178 | Input Channel 14 Power Factor Min value Timestamp | MIN_TS_PF_014 |  |  | uint64 | R | 4 | 1 |  |  | energy energy energy energy energy energy energy energy energy energy energy energy energy energy energy energy energy energy energy energy energy energy energy energy energy energy energy energy energy energy energy energy energy energy energy energy energy energy energy energy energy energy energy energy energy energy energy energy energy energy energy energy energy energy energy energy energy energy energy energy energy energy energy energy energy energy energy energy energy energy energy energy energy energy energy energy energy energy energy energy energy energy energy energy energy energy energy energy energy energy energy energy energy energy energy energy energy energy energy energy energy energy energy energy energy energy energy energy energy energy energy energy energy energy energy energy energy energy energy energy energy energy energy energy energy energy energy energy energy energy energy energy energy energy energy energy energy energy energy energy energy energy energy energy energy energy energy energy energy energy energy energy energy energy energy energy energy energy energy energy energy energy energy energy energy energy energy energy energy energy energy energy energy energy energy energy energy energy energy energy energy energy energy energy energy energy energy energy energy energy energy energy energy energy energy energy energy energy energy energy energy energy energy energy energy energy energy energy energy energy energy energy energy energy energy energy energy energy energy energy energy energy energy energy energy energy energy energy energy energy energy energy energy energy energy energy energy energy energy energy energy energy energy energy energy energy energy energy energy energy energy energy energy energy energy energy energy energy energy energy energy energy energy energy energy energy energy energy energy energy energy energy energy energy energy energy energy energy energy energy energy energy energy energy energy energy energy energy energy energy energy energy energy energy energy energy energy energy energy energy energy energy energy energy energy energy energy energy energy energy energy energy energy energy energy energy energy energy energy energy energy energy energy energy energy energy energy energy energy energy energy energy energy energy energy energy energy energy energy energy energy energy energy energy energy energy energy energy energy energy energy energy energy energy energy energy energy energy: max min
23182 | Input Channel 14 Current THD Min value | MIN_THD_I_014_% | % |  | float32 | R | 2 | 1 |  |  | energy energy energy energy energy energy energy energy energy energy energy energy energy energy energy energy energy energy energy energy energy energy energy energy energy energy energy energy energy energy energy energy energy energy energy energy energy energy energy energy energy energy energy energy energy energy energy energy energy energy energy energy energy energy energy energy energy energy energy energy energy energy energy energy energy energy energy energy energy energy energy energy energy energy energy energy energy energy energy energy energy energy energy energy energy energy energy energy energy energy energy energy energy energy energy energy energy energy energy energy energy energy energy energy energy energy energy energy energy energy energy energy energy energy energy energy energy energy energy energy energy energy energy energy energy energy energy energy energy energy energy energy energy energy energy energy energy energy energy energy energy energy energy energy energy energy energy energy energy energy energy energy energy energy energy energy energy energy energy energy energy energy energy energy energy energy energy energy energy energy energy energy energy energy energy energy energy energy energy energy energy energy energy energy energy energy energy energy energy energy energy energy energy energy energy energy energy energy energy energy energy energy energy energy energy energy energy energy energy energy energy energy energy energy energy energy energy energy energy energy energy energy energy energy energy energy energy energy energy energy energy energy energy energy energy energy energy energy energy energy energy energy energy energy energy energy energy energy energy energy energy energy energy energy energy energy energy energy energy energy energy energy energy energy energy energy energy energy energy energy energy energy energy energy energy energy energy energy energy energy energy energy energy energy energy energy energy energy energy energy energy energy energy energy energy energy energy energy energy energy energy energy energy energy energy energy energy energy energy energy energy energy energy energy energy energy energy energy energy energy energy energy energy energy energy energy energy energy energy energy energy energy energy energy energy energy energy energy energy energy energy energy energy energy energy energy energy energy energy energy energy energy energy energy energy energy energy energy: max min
23184 | Input Channel 14 Current THD Min value Timestamp | MIN_TS_THD_I_014 |  |  | uint64 | R | 4 | 1 |  |  | energy energy energy energy energy energy energy energy energy energy energy energy energy energy energy energy energy energy energy energy energy energy energy energy energy energy energy energy energy energy energy energy energy energy energy energy energy energy energy energy energy energy energy energy energy energy energy energy energy energy energy energy energy energy energy energy energy energy energy energy energy energy energy energy energy energy energy energy energy energy energy energy energy energy energy energy energy energy energy energy energy energy energy energy energy energy energy energy energy energy energy energy energy energy energy energy energy energy energy energy energy energy energy energy energy energy energy energy energy energy energy energy energy energy energy energy energy energy energy energy energy energy energy energy energy energy energy energy energy energy energy energy energy energy energy energy energy energy energy energy energy energy energy energy energy energy energy energy energy energy energy energy energy energy energy energy energy energy energy energy energy energy energy energy energy energy energy energy energy energy energy energy energy energy energy energy energy energy energy energy energy energy energy energy energy energy energy energy energy energy energy energy energy energy energy energy energy energy energy energy energy energy energy energy energy energy energy energy energy energy energy energy energy energy energy energy energy energy energy energy energy energy energy energy energy energy energy energy energy energy energy energy energy energy energy energy energy energy energy energy energy energy energy energy energy energy energy energy energy energy energy energy energy energy energy energy energy energy energy energy energy energy energy energy energy energy energy energy energy energy energy energy energy energy energy energy energy energy energy energy energy energy energy energy energy energy energy energy energy energy energy energy energy energy energy energy energy energy energy energy energy energy energy energy energy energy energy energy energy energy energy energy energy energy energy energy energy energy energy energy energy energy energy energy energy energy energy energy energy energy energy energy energy energy energy energy energy energy energy energy energy energy energy energy energy energy energy energy energy energy energy energy energy energy energy energy energy energy: max min
23188 | Input Channel 15 Current Min value | MIN_I_015_A | A |  | float32 | R | 2 | 1 |  |  | energy energy energy energy energy energy energy energy energy energy energy energy energy energy energy energy energy energy energy energy energy energy energy energy energy energy energy energy energy energy energy energy energy energy energy energy energy energy energy energy energy energy energy energy energy energy energy energy energy energy energy energy energy energy energy energy energy energy energy energy energy energy energy energy energy energy energy energy energy energy energy energy energy energy energy energy energy energy energy energy energy energy energy energy energy energy energy energy energy energy energy energy energy energy energy energy energy energy energy energy energy energy energy energy energy energy energy energy energy energy energy energy energy energy energy energy energy energy energy energy energy energy energy energy energy energy energy energy energy energy energy energy energy energy energy energy energy energy energy energy energy energy energy energy energy energy energy energy energy energy energy energy energy energy energy energy energy energy energy energy energy energy energy energy energy energy energy energy energy energy energy energy energy energy energy energy energy energy energy energy energy energy energy energy energy energy energy energy energy energy energy energy energy energy energy energy energy energy energy energy energy energy energy energy energy energy energy energy energy energy energy energy energy energy energy energy energy energy energy energy energy energy energy energy energy energy energy energy energy energy energy energy energy energy energy energy energy energy energy energy energy energy energy energy energy energy energy energy energy energy energy energy energy energy energy energy energy energy energy energy energy energy energy energy energy energy energy energy energy energy energy energy energy energy energy energy energy energy energy energy energy energy energy energy energy energy energy energy energy energy energy energy energy energy energy energy energy energy energy energy energy energy energy energy energy energy energy energy energy energy energy energy energy energy energy energy energy energy energy energy energy energy energy energy energy energy energy energy energy energy energy energy energy energy energy energy energy energy energy energy energy energy energy energy energy energy energy energy energy energy energy energy energy energy energy energy energy energy: max min
23190 | Input Channel 15 Current Min value Timestamp | MIN_TS_I_015 |  |  | uint64 | R | 4 | 1 |  |  | energy energy energy energy energy energy energy energy energy energy energy energy energy energy energy energy energy energy energy energy energy energy energy energy energy energy energy energy energy energy energy energy energy energy energy energy energy energy energy energy energy energy energy energy energy energy energy energy energy energy energy energy energy energy energy energy energy energy energy energy energy energy energy energy energy energy energy energy energy energy energy energy energy energy energy energy energy energy energy energy energy energy energy energy energy energy energy energy energy energy energy energy energy energy energy energy energy energy energy energy energy energy energy energy energy energy energy energy energy energy energy energy energy energy energy energy energy energy energy energy energy energy energy energy energy energy energy energy energy energy energy energy energy energy energy energy energy energy energy energy energy energy energy energy energy energy energy energy energy energy energy energy energy energy energy energy energy energy energy energy energy energy energy energy energy energy energy energy energy energy energy energy energy energy energy energy energy energy energy energy energy energy energy energy energy energy energy energy energy energy energy energy energy energy energy energy energy energy energy energy energy energy energy energy energy energy energy energy energy energy energy energy energy energy energy energy energy energy energy energy energy energy energy energy energy energy energy energy energy energy energy energy energy energy energy energy energy energy energy energy energy energy energy energy energy energy energy energy energy energy energy energy energy energy energy energy energy energy energy energy energy energy energy energy energy energy energy energy energy energy energy energy energy energy energy energy energy energy energy energy energy energy energy energy energy energy energy energy energy energy energy energy energy energy energy energy energy energy energy energy energy energy energy energy energy energy energy energy energy energy energy energy energy energy energy energy energy energy energy energy energy energy energy energy energy energy energy energy energy energy energy energy energy energy energy energy energy energy energy energy energy energy energy energy energy energy energy energy energy energy energy energy energy energy energy energy energy energy: max min
23194 | Input Channel 15 Active Power Min value | MIN_P_015_kW | kW |  | float32 | R | 2 | 1 |  |  | energy energy energy energy energy energy energy energy energy energy energy energy energy energy energy energy energy energy energy energy energy energy energy energy energy energy energy energy energy energy energy energy energy energy energy energy energy energy energy energy energy energy energy energy energy energy energy energy energy energy energy energy energy energy energy energy energy energy energy energy energy energy energy energy energy energy energy energy energy energy energy energy energy energy energy energy energy energy energy energy energy energy energy energy energy energy energy energy energy energy energy energy energy energy energy energy energy energy energy energy energy energy energy energy energy energy energy energy energy energy energy energy energy energy energy energy energy energy energy energy energy energy energy energy energy energy energy energy energy energy energy energy energy energy energy energy energy energy energy energy energy energy energy energy energy energy energy energy energy energy energy energy energy energy energy energy energy energy energy energy energy energy energy energy energy energy energy energy energy energy energy energy energy energy energy energy energy energy energy energy energy energy energy energy energy energy energy energy energy energy energy energy energy energy energy energy energy energy energy energy energy energy energy energy energy energy energy energy energy energy energy energy energy energy energy energy energy energy energy energy energy energy energy energy energy energy energy energy energy energy energy energy energy energy energy energy energy energy energy energy energy energy energy energy energy energy energy energy energy energy energy energy energy energy energy energy energy energy energy energy energy energy energy energy energy energy energy energy energy energy energy energy energy energy energy energy energy energy energy energy energy energy energy energy energy energy energy energy energy energy energy energy energy energy energy energy energy energy energy energy energy energy energy energy energy energy energy energy energy energy energy energy energy energy energy energy energy energy energy energy energy energy energy energy energy energy energy energy energy energy energy energy energy energy energy energy energy energy energy energy energy energy energy energy energy energy energy energy energy energy energy energy energy energy energy energy energy energy: max min
23196 | Input Channel 15 Active Power Min value Timestamp | MIN_TS_P_015 |  |  | uint64 | R | 4 | 1 |  |  | energy energy energy energy energy energy energy energy energy energy energy energy energy energy energy energy energy energy energy energy energy energy energy energy energy energy energy energy energy energy energy energy energy energy energy energy energy energy energy energy energy energy energy energy energy energy energy energy energy energy energy energy energy energy energy energy energy energy energy energy energy energy energy energy energy energy energy energy energy energy energy energy energy energy energy energy energy energy energy energy energy energy energy energy energy energy energy energy energy energy energy energy energy energy energy energy energy energy energy energy energy energy energy energy energy energy energy energy energy energy energy energy energy energy energy energy energy energy energy energy energy energy energy energy energy energy energy energy energy energy energy energy energy energy energy energy energy energy energy energy energy energy energy energy energy energy energy energy energy energy energy energy energy energy energy energy energy energy energy energy energy energy energy energy energy energy energy energy energy energy energy energy energy energy energy energy energy energy energy energy energy energy energy energy energy energy energy energy energy energy energy energy energy energy energy energy energy energy energy energy energy energy energy energy energy energy energy energy energy energy energy energy energy energy energy energy energy energy energy energy energy energy energy energy energy energy energy energy energy energy energy energy energy energy energy energy energy energy energy energy energy energy energy energy energy energy energy energy energy energy energy energy energy energy energy energy energy energy energy energy energy energy energy energy energy energy energy energy energy energy energy energy energy energy energy energy energy energy energy energy energy energy energy energy energy energy energy energy energy energy energy energy energy energy energy energy energy energy energy energy energy energy energy energy energy energy energy energy energy energy energy energy energy energy energy energy energy energy energy energy energy energy energy energy energy energy energy energy energy energy energy energy energy energy energy energy energy energy energy energy energy energy energy energy energy energy energy energy energy energy energy energy energy energy energy energy energy energy: max min
23200 | Input Channel 15 Reactive Power Min value | MIN_Q_015_kvar | kvar |  | float32 | R | 2 | 1 |  |  | energy energy energy energy energy energy energy energy energy energy energy energy energy energy energy energy energy energy energy energy energy energy energy energy energy energy energy energy energy energy energy energy energy energy energy energy energy energy energy energy energy energy energy energy energy energy energy energy energy energy energy energy energy energy energy energy energy energy energy energy energy energy energy energy energy energy energy energy energy energy energy energy energy energy energy energy energy energy energy energy energy energy energy energy energy energy energy energy energy energy energy energy energy energy energy energy energy energy energy energy energy energy energy energy energy energy energy energy energy energy energy energy energy energy energy energy energy energy energy energy energy energy energy energy energy energy energy energy energy energy energy energy energy energy energy energy energy energy energy energy energy energy energy energy energy energy energy energy energy energy energy energy energy energy energy energy energy energy energy energy energy energy energy energy energy energy energy energy energy energy energy energy energy energy energy energy energy energy energy energy energy energy energy energy energy energy energy energy energy energy energy energy energy energy energy energy energy energy energy energy energy energy energy energy energy energy energy energy energy energy energy energy energy energy energy energy energy energy energy energy energy energy energy energy energy energy energy energy energy energy energy energy energy energy energy energy energy energy energy energy energy energy energy energy energy energy energy energy energy energy energy energy energy energy energy energy energy energy energy energy energy energy energy energy energy energy energy energy energy energy energy energy energy energy energy energy energy energy energy energy energy energy energy energy energy energy energy energy energy energy energy energy energy energy energy energy energy energy energy energy energy energy energy energy energy energy energy energy energy energy energy energy energy energy energy energy energy energy energy energy energy energy energy energy energy energy energy energy energy energy energy energy energy energy energy energy energy energy energy energy energy energy energy energy energy energy energy energy energy energy energy energy energy energy energy energy energy energy: max min
23202 | Input Channel 15 Reactive Power Min value Timestamp | MIN_TS_Q_015 |  |  | uint64 | R | 4 | 1 |  |  | energy energy energy energy energy energy energy energy energy energy energy energy energy energy energy energy energy energy energy energy energy energy energy energy energy energy energy energy energy energy energy energy energy energy energy energy energy energy energy energy energy energy energy energy energy energy energy energy energy energy energy energy energy energy energy energy energy energy energy energy energy energy energy energy energy energy energy energy energy energy energy energy energy energy energy energy energy energy energy energy energy energy energy energy energy energy energy energy energy energy energy energy energy energy energy energy energy energy energy energy energy energy energy energy energy energy energy energy energy energy energy energy energy energy energy energy energy energy energy energy energy energy energy energy energy energy energy energy energy energy energy energy energy energy energy energy energy energy energy energy energy energy energy energy energy energy energy energy energy energy energy energy energy energy energy energy energy energy energy energy energy energy energy energy energy energy energy energy energy energy energy energy energy energy energy energy energy energy energy energy energy energy energy energy energy energy energy energy energy energy energy energy energy energy energy energy energy energy energy energy energy energy energy energy energy energy energy energy energy energy energy energy energy energy energy energy energy energy energy energy energy energy energy energy energy energy energy energy energy energy energy energy energy energy energy energy energy energy energy energy energy energy energy energy energy energy energy energy energy energy energy energy energy energy energy energy energy energy energy energy energy energy energy energy energy energy energy energy energy energy energy energy energy energy energy energy energy energy energy energy energy energy energy energy energy energy energy energy energy energy energy energy energy energy energy energy energy energy energy energy energy energy energy energy energy energy energy energy energy energy energy energy energy energy energy energy energy energy energy energy energy energy energy energy energy energy energy energy energy energy energy energy energy energy energy energy energy energy energy energy energy energy energy energy energy energy energy energy energy energy energy energy energy energy energy energy energy energy: max min
23206 | Input Channel 15 Apparent Power Min value | MIN_S_015_kVA | kVA |  | float32 | R | 2 | 1 |  |  | energy energy energy energy energy energy energy energy energy energy energy energy energy energy energy energy energy energy energy energy energy energy energy energy energy energy energy energy energy energy energy energy energy energy energy energy energy energy energy energy energy energy energy energy energy energy energy energy energy energy energy energy energy energy energy energy energy energy energy energy energy energy energy energy energy energy energy energy energy energy energy energy energy energy energy energy energy energy energy energy energy energy energy energy energy energy energy energy energy energy energy energy energy energy energy energy energy energy energy energy energy energy energy energy energy energy energy energy energy energy energy energy energy energy energy energy energy energy energy energy energy energy energy energy energy energy energy energy energy energy energy energy energy energy energy energy energy energy energy energy energy energy energy energy energy energy energy energy energy energy energy energy energy energy energy energy energy energy energy energy energy energy energy energy energy energy energy energy energy energy energy energy energy energy energy energy energy energy energy energy energy energy energy energy energy energy energy energy energy energy energy energy energy energy energy energy energy energy energy energy energy energy energy energy energy energy energy energy energy energy energy energy energy energy energy energy energy energy energy energy energy energy energy energy energy energy energy energy energy energy energy energy energy energy energy energy energy energy energy energy energy energy energy energy energy energy energy energy energy energy energy energy energy energy energy energy energy energy energy energy energy energy energy energy energy energy energy energy energy energy energy energy energy energy energy energy energy energy energy energy energy energy energy energy energy energy energy energy energy energy energy energy energy energy energy energy energy energy energy energy energy energy energy energy energy energy energy energy energy energy energy energy energy energy energy energy energy energy energy energy energy energy energy energy energy energy energy energy energy energy energy energy energy energy energy energy energy energy energy energy energy energy energy energy energy energy energy energy energy energy energy energy energy energy energy energy energy energy: max min
23208 | Input Channel 15 Apparent Power Min value Timestamp | MIN_TS_S_015 |  |  | uint64 | R | 4 | 1 |  |  | energy energy energy energy energy energy energy energy energy energy energy energy energy energy energy energy energy energy energy energy energy energy energy energy energy energy energy energy energy energy energy energy energy energy energy energy energy energy energy energy energy energy energy energy energy energy energy energy energy energy energy energy energy energy energy energy energy energy energy energy energy energy energy energy energy energy energy energy energy energy energy energy energy energy energy energy energy energy energy energy energy energy energy energy energy energy energy energy energy energy energy energy energy energy energy energy energy energy energy energy energy energy energy energy energy energy energy energy energy energy energy energy energy energy energy energy energy energy energy energy energy energy energy energy energy energy energy energy energy energy energy energy energy energy energy energy energy energy energy energy energy energy energy energy energy energy energy energy energy energy energy energy energy energy energy energy energy energy energy energy energy energy energy energy energy energy energy energy energy energy energy energy energy energy energy energy energy energy energy energy energy energy energy energy energy energy energy energy energy energy energy energy energy energy energy energy energy energy energy energy energy energy energy energy energy energy energy energy energy energy energy energy energy energy energy energy energy energy energy energy energy energy energy energy energy energy energy energy energy energy energy energy energy energy energy energy energy energy energy energy energy energy energy energy energy energy energy energy energy energy energy energy energy energy energy energy energy energy energy energy energy energy energy energy energy energy energy energy energy energy energy energy energy energy energy energy energy energy energy energy energy energy energy energy energy energy energy energy energy energy energy energy energy energy energy energy energy energy energy energy energy energy energy energy energy energy energy energy energy energy energy energy energy energy energy energy energy energy energy energy energy energy energy energy energy energy energy energy energy energy energy energy energy energy energy energy energy energy energy energy energy energy energy energy energy energy energy energy energy energy energy energy energy energy energy energy energy energy: max min
23212 | Input Channel 15 Power Factor Min value | MIN_PF_015 |  | 删除单位 | float32 | R | 2 | 1 |  |  | energy energy energy energy energy energy energy energy energy energy energy energy energy energy energy energy energy energy energy energy energy energy energy energy energy energy energy energy energy energy energy energy energy energy energy energy energy energy energy energy energy energy energy energy energy energy energy energy energy energy energy energy energy energy energy energy energy energy energy energy energy energy energy energy energy energy energy energy energy energy energy energy energy energy energy energy energy energy energy energy energy energy energy energy energy energy energy energy energy energy energy energy energy energy energy energy energy energy energy energy energy energy energy energy energy energy energy energy energy energy energy energy energy energy energy energy energy energy energy energy energy energy energy energy energy energy energy energy energy energy energy energy energy energy energy energy energy energy energy energy energy energy energy energy energy energy energy energy energy energy energy energy energy energy energy energy energy energy energy energy energy energy energy energy energy energy energy energy energy energy energy energy energy energy energy energy energy energy energy energy energy energy energy energy energy energy energy energy energy energy energy energy energy energy energy energy energy energy energy energy energy energy energy energy energy energy energy energy energy energy energy energy energy energy energy energy energy energy energy energy energy energy energy energy energy energy energy energy energy energy energy energy energy energy energy energy energy energy energy energy energy energy energy energy energy energy energy energy energy energy energy energy energy energy energy energy energy energy energy energy energy energy energy energy energy energy energy energy energy energy energy energy energy energy energy energy energy energy energy energy energy energy energy energy energy energy energy energy energy energy energy energy energy energy energy energy energy energy energy energy energy energy energy energy energy energy energy energy energy energy energy energy energy energy energy energy energy energy energy energy energy energy energy energy energy energy energy energy energy energy energy energy energy energy energy energy energy energy energy energy energy energy energy energy energy energy energy energy energy energy energy energy energy energy energy energy energy energy: max min
23214 | Input Channel 15 Power Factor Min value Timestamp | MIN_TS_PF_015 |  |  | uint64 | R | 4 | 1 |  |  | energy energy energy energy energy energy energy energy energy energy energy energy energy energy energy energy energy energy energy energy energy energy energy energy energy energy energy energy energy energy energy energy energy energy energy energy energy energy energy energy energy energy energy energy energy energy energy energy energy energy energy energy energy energy energy energy energy energy energy energy energy energy energy energy energy energy energy energy energy energy energy energy energy energy energy energy energy energy energy energy energy energy energy energy energy energy energy energy energy energy energy energy energy energy energy energy energy energy energy energy energy energy energy energy energy energy energy energy energy energy energy energy energy energy energy energy energy energy energy energy energy energy energy energy energy energy energy energy energy energy energy energy energy energy energy energy energy energy energy energy energy energy energy energy energy energy energy energy energy energy energy energy energy energy energy energy energy energy energy energy energy energy energy energy energy energy energy energy energy energy energy energy energy energy energy energy energy energy energy energy energy energy energy energy energy energy energy energy energy energy energy energy energy energy energy energy energy energy energy energy energy energy energy energy energy energy energy energy energy energy energy energy energy energy energy energy energy energy energy energy energy energy energy energy energy energy energy energy energy energy energy energy energy energy energy energy energy energy energy energy energy energy energy energy energy energy energy energy energy energy energy energy energy energy energy energy energy energy energy energy energy energy energy energy energy energy energy energy energy energy energy energy energy energy energy energy energy energy energy energy energy energy energy energy energy energy energy energy energy energy energy energy energy energy energy energy energy energy energy energy energy energy energy energy energy energy energy energy energy energy energy energy energy energy energy energy energy energy energy energy energy energy energy energy energy energy energy energy energy energy energy energy energy energy energy energy energy energy energy energy energy energy energy energy energy energy energy energy energy energy energy energy energy energy energy energy energy energy: max min
23218 | Input Channel 15 Current THD Min value | MIN_THD_I_015_% | % |  | float32 | R | 2 | 1 |  |  | energy energy energy energy energy energy energy energy energy energy energy energy energy energy energy energy energy energy energy energy energy energy energy energy energy energy energy energy energy energy energy energy energy energy energy energy energy energy energy energy energy energy energy energy energy energy energy energy energy energy energy energy energy energy energy energy energy energy energy energy energy energy energy energy energy energy energy energy energy energy energy energy energy energy energy energy energy energy energy energy energy energy energy energy energy energy energy energy energy energy energy energy energy energy energy energy energy energy energy energy energy energy energy energy energy energy energy energy energy energy energy energy energy energy energy energy energy energy energy energy energy energy energy energy energy energy energy energy energy energy energy energy energy energy energy energy energy energy energy energy energy energy energy energy energy energy energy energy energy energy energy energy energy energy energy energy energy energy energy energy energy energy energy energy energy energy energy energy energy energy energy energy energy energy energy energy energy energy energy energy energy energy energy energy energy energy energy energy energy energy energy energy energy energy energy energy energy energy energy energy energy energy energy energy energy energy energy energy energy energy energy energy energy energy energy energy energy energy energy energy energy energy energy energy energy energy energy energy energy energy energy energy energy energy energy energy energy energy energy energy energy energy energy energy energy energy energy energy energy energy energy energy energy energy energy energy energy energy energy energy energy energy energy energy energy energy energy energy energy energy energy energy energy energy energy energy energy energy energy energy energy energy energy energy energy energy energy energy energy energy energy energy energy energy energy energy energy energy energy energy energy energy energy energy energy energy energy energy energy energy energy energy energy energy energy energy energy energy energy energy energy energy energy energy energy energy energy energy energy energy energy energy energy energy energy energy energy energy energy energy energy energy energy energy energy energy energy energy energy energy energy energy energy energy energy energy energy energy: max min
23220 | Input Channel 15 Current THD Min value Timestamp | MIN_TS_THD_I_015 |  |  | uint64 | R | 4 | 1 |  |  | energy energy energy energy energy energy energy energy energy energy energy energy energy energy energy energy energy energy energy energy energy energy energy energy energy energy energy energy energy energy energy energy energy energy energy energy energy energy energy energy energy energy energy energy energy energy energy energy energy energy energy energy energy energy energy energy energy energy energy energy energy energy energy energy energy energy energy energy energy energy energy energy energy energy energy energy energy energy energy energy energy energy energy energy energy energy energy energy energy energy energy energy energy energy energy energy energy energy energy energy energy energy energy energy energy energy energy energy energy energy energy energy energy energy energy energy energy energy energy energy energy energy energy energy energy energy energy energy energy energy energy energy energy energy energy energy energy energy energy energy energy energy energy energy energy energy energy energy energy energy energy energy energy energy energy energy energy energy energy energy energy energy energy energy energy energy energy energy energy energy energy energy energy energy energy energy energy energy energy energy energy energy energy energy energy energy energy energy energy energy energy energy energy energy energy energy energy energy energy energy energy energy energy energy energy energy energy energy energy energy energy energy energy energy energy energy energy energy energy energy energy energy energy energy energy energy energy energy energy energy energy energy energy energy energy energy energy energy energy energy energy energy energy energy energy energy energy energy energy energy energy energy energy energy energy energy energy energy energy energy energy energy energy energy energy energy energy energy energy energy energy energy energy energy energy energy energy energy energy energy energy energy energy energy energy energy energy energy energy energy energy energy energy energy energy energy energy energy energy energy energy energy energy energy energy energy energy energy energy energy energy energy energy energy energy energy energy energy energy energy energy energy energy energy energy energy energy energy energy energy energy energy energy energy energy energy energy energy energy energy energy energy energy energy energy energy energy energy energy energy energy energy energy energy energy energy energy energy: max min
23224 | Input Channel 16 Current Min value | MIN_I_016_A | A |  | float32 | R | 2 | 1 |  |  | energy energy energy energy energy energy energy energy energy energy energy energy energy energy energy energy energy energy energy energy energy energy energy energy energy energy energy energy energy energy energy energy energy energy energy energy energy energy energy energy energy energy energy energy energy energy energy energy energy energy energy energy energy energy energy energy energy energy energy energy energy energy energy energy energy energy energy energy energy energy energy energy energy energy energy energy energy energy energy energy energy energy energy energy energy energy energy energy energy energy energy energy energy energy energy energy energy energy energy energy energy energy energy energy energy energy energy energy energy energy energy energy energy energy energy energy energy energy energy energy energy energy energy energy energy energy energy energy energy energy energy energy energy energy energy energy energy energy energy energy energy energy energy energy energy energy energy energy energy energy energy energy energy energy energy energy energy energy energy energy energy energy energy energy energy energy energy energy energy energy energy energy energy energy energy energy energy energy energy energy energy energy energy energy energy energy energy energy energy energy energy energy energy energy energy energy energy energy energy energy energy energy energy energy energy energy energy energy energy energy energy energy energy energy energy energy energy energy energy energy energy energy energy energy energy energy energy energy energy energy energy energy energy energy energy energy energy energy energy energy energy energy energy energy energy energy energy energy energy energy energy energy energy energy energy energy energy energy energy energy energy energy energy energy energy energy energy energy energy energy energy energy energy energy energy energy energy energy energy energy energy energy energy energy energy energy energy energy energy energy energy energy energy energy energy energy energy energy energy energy energy energy energy energy energy energy energy energy energy energy energy energy energy energy energy energy energy energy energy energy energy energy energy energy energy energy energy energy energy energy energy energy energy energy energy energy energy energy energy energy energy energy energy energy energy energy energy energy energy energy energy energy energy energy energy energy energy energy: max min
23226 | Input Channel 16 Current Min value Timestamp | MIN_TS_I_016 |  |  | uint64 | R | 4 | 1 |  |  | energy energy energy energy energy energy energy energy energy energy energy energy energy energy energy energy energy energy energy energy energy energy energy energy energy energy energy energy energy energy energy energy energy energy energy energy energy energy energy energy energy energy energy energy energy energy energy energy energy energy energy energy energy energy energy energy energy energy energy energy energy energy energy energy energy energy energy energy energy energy energy energy energy energy energy energy energy energy energy energy energy energy energy energy energy energy energy energy energy energy energy energy energy energy energy energy energy energy energy energy energy energy energy energy energy energy energy energy energy energy energy energy energy energy energy energy energy energy energy energy energy energy energy energy energy energy energy energy energy energy energy energy energy energy energy energy energy energy energy energy energy energy energy energy energy energy energy energy energy energy energy energy energy energy energy energy energy energy energy energy energy energy energy energy energy energy energy energy energy energy energy energy energy energy energy energy energy energy energy energy energy energy energy energy energy energy energy energy energy energy energy energy energy energy energy energy energy energy energy energy energy energy energy energy energy energy energy energy energy energy energy energy energy energy energy energy energy energy energy energy energy energy energy energy energy energy energy energy energy energy energy energy energy energy energy energy energy energy energy energy energy energy energy energy energy energy energy energy energy energy energy energy energy energy energy energy energy energy energy energy energy energy energy energy energy energy energy energy energy energy energy energy energy energy energy energy energy energy energy energy energy energy energy energy energy energy energy energy energy energy energy energy energy energy energy energy energy energy energy energy energy energy energy energy energy energy energy energy energy energy energy energy energy energy energy energy energy energy energy energy energy energy energy energy energy energy energy energy energy energy energy energy energy energy energy energy energy energy energy energy energy energy energy energy energy energy energy energy energy energy energy energy energy energy energy energy energy energy: max min
23230 | Input Channel 16 Active Power Min value | MIN_P_016_kW | kW |  | float32 | R | 2 | 1 |  |  | energy energy energy energy energy energy energy energy energy energy energy energy energy energy energy energy energy energy energy energy energy energy energy energy energy energy energy energy energy energy energy energy energy energy energy energy energy energy energy energy energy energy energy energy energy energy energy energy energy energy energy energy energy energy energy energy energy energy energy energy energy energy energy energy energy energy energy energy energy energy energy energy energy energy energy energy energy energy energy energy energy energy energy energy energy energy energy energy energy energy energy energy energy energy energy energy energy energy energy energy energy energy energy energy energy energy energy energy energy energy energy energy energy energy energy energy energy energy energy energy energy energy energy energy energy energy energy energy energy energy energy energy energy energy energy energy energy energy energy energy energy energy energy energy energy energy energy energy energy energy energy energy energy energy energy energy energy energy energy energy energy energy energy energy energy energy energy energy energy energy energy energy energy energy energy energy energy energy energy energy energy energy energy energy energy energy energy energy energy energy energy energy energy energy energy energy energy energy energy energy energy energy energy energy energy energy energy energy energy energy energy energy energy energy energy energy energy energy energy energy energy energy energy energy energy energy energy energy energy energy energy energy energy energy energy energy energy energy energy energy energy energy energy energy energy energy energy energy energy energy energy energy energy energy energy energy energy energy energy energy energy energy energy energy energy energy energy energy energy energy energy energy energy energy energy energy energy energy energy energy energy energy energy energy energy energy energy energy energy energy energy energy energy energy energy energy energy energy energy energy energy energy energy energy energy energy energy energy energy energy energy energy energy energy energy energy energy energy energy energy energy energy energy energy energy energy energy energy energy energy energy energy energy energy energy energy energy energy energy energy energy energy energy energy energy energy energy energy energy energy energy energy energy energy energy energy energy energy: max min
23232 | Input Channel 16 Active Power Min value Timestamp | MIN_TS_P_016 |  |  | uint64 | R | 4 | 1 |  |  | energy energy energy energy energy energy energy energy energy energy energy energy energy energy energy energy energy energy energy energy energy energy energy energy energy energy energy energy energy energy energy energy energy energy energy energy energy energy energy energy energy energy energy energy energy energy energy energy energy energy energy energy energy energy energy energy energy energy energy energy energy energy energy energy energy energy energy energy energy energy energy energy energy energy energy energy energy energy energy energy energy energy energy energy energy energy energy energy energy energy energy energy energy energy energy energy energy energy energy energy energy energy energy energy energy energy energy energy energy energy energy energy energy energy energy energy energy energy energy energy energy energy energy energy energy energy energy energy energy energy energy energy energy energy energy energy energy energy energy energy energy energy energy energy energy energy energy energy energy energy energy energy energy energy energy energy energy energy energy energy energy energy energy energy energy energy energy energy energy energy energy energy energy energy energy energy energy energy energy energy energy energy energy energy energy energy energy energy energy energy energy energy energy energy energy energy energy energy energy energy energy energy energy energy energy energy energy energy energy energy energy energy energy energy energy energy energy energy energy energy energy energy energy energy energy energy energy energy energy energy energy energy energy energy energy energy energy energy energy energy energy energy energy energy energy energy energy energy energy energy energy energy energy energy energy energy energy energy energy energy energy energy energy energy energy energy energy energy energy energy energy energy energy energy energy energy energy energy energy energy energy energy energy energy energy energy energy energy energy energy energy energy energy energy energy energy energy energy energy energy energy energy energy energy energy energy energy energy energy energy energy energy energy energy energy energy energy energy energy energy energy energy energy energy energy energy energy energy energy energy energy energy energy energy energy energy energy energy energy energy energy energy energy energy energy energy energy energy energy energy energy energy energy energy energy energy energy energy: max min
23236 | Input Channel 16 Reactive Power Min value | MIN_Q_016_kvar | kvar |  | float32 | R | 2 | 1 |  |  | energy energy energy energy energy energy energy energy energy energy energy energy energy energy energy energy energy energy energy energy energy energy energy energy energy energy energy energy energy energy energy energy energy energy energy energy energy energy energy energy energy energy energy energy energy energy energy energy energy energy energy energy energy energy energy energy energy energy energy energy energy energy energy energy energy energy energy energy energy energy energy energy energy energy energy energy energy energy energy energy energy energy energy energy energy energy energy energy energy energy energy energy energy energy energy energy energy energy energy energy energy energy energy energy energy energy energy energy energy energy energy energy energy energy energy energy energy energy energy energy energy energy energy energy energy energy energy energy energy energy energy energy energy energy energy energy energy energy energy energy energy energy energy energy energy energy energy energy energy energy energy energy energy energy energy energy energy energy energy energy energy energy energy energy energy energy energy energy energy energy energy energy energy energy energy energy energy energy energy energy energy energy energy energy energy energy energy energy energy energy energy energy energy energy energy energy energy energy energy energy energy energy energy energy energy energy energy energy energy energy energy energy energy energy energy energy energy energy energy energy energy energy energy energy energy energy energy energy energy energy energy energy energy energy energy energy energy energy energy energy energy energy energy energy energy energy energy energy energy energy energy energy energy energy energy energy energy energy energy energy energy energy energy energy energy energy energy energy energy energy energy energy energy energy energy energy energy energy energy energy energy energy energy energy energy energy energy energy energy energy energy energy energy energy energy energy energy energy energy energy energy energy energy energy energy energy energy energy energy energy energy energy energy energy energy energy energy energy energy energy energy energy energy energy energy energy energy energy energy energy energy energy energy energy energy energy energy energy energy energy energy energy energy energy energy energy energy energy energy energy energy energy energy energy energy energy energy energy: max min
23238 | Input Channel 16 Reactive Power Min value Timestamp | MIN_TS_Q_016 |  |  | uint64 | R | 4 | 1 |  |  | energy energy energy energy energy energy energy energy energy energy energy energy energy energy energy energy energy energy energy energy energy energy energy energy energy energy energy energy energy energy energy energy energy energy energy energy energy energy energy energy energy energy energy energy energy energy energy energy energy energy energy energy energy energy energy energy energy energy energy energy energy energy energy energy energy energy energy energy energy energy energy energy energy energy energy energy energy energy energy energy energy energy energy energy energy energy energy energy energy energy energy energy energy energy energy energy energy energy energy energy energy energy energy energy energy energy energy energy energy energy energy energy energy energy energy energy energy energy energy energy energy energy energy energy energy energy energy energy energy energy energy energy energy energy energy energy energy energy energy energy energy energy energy energy energy energy energy energy energy energy energy energy energy energy energy energy energy energy energy energy energy energy energy energy energy energy energy energy energy energy energy energy energy energy energy energy energy energy energy energy energy energy energy energy energy energy energy energy energy energy energy energy energy energy energy energy energy energy energy energy energy energy energy energy energy energy energy energy energy energy energy energy energy energy energy energy energy energy energy energy energy energy energy energy energy energy energy energy energy energy energy energy energy energy energy energy energy energy energy energy energy energy energy energy energy energy energy energy energy energy energy energy energy energy energy energy energy energy energy energy energy energy energy energy energy energy energy energy energy energy energy energy energy energy energy energy energy energy energy energy energy energy energy energy energy energy energy energy energy energy energy energy energy energy energy energy energy energy energy energy energy energy energy energy energy energy energy energy energy energy energy energy energy energy energy energy energy energy energy energy energy energy energy energy energy energy energy energy energy energy energy energy energy energy energy energy energy energy energy energy energy energy energy energy energy energy energy energy energy energy energy energy energy energy energy energy energy energy: max min
23242 | Input Channel 16 Apparent Power Min value | MIN_S_016_kVA | kVA |  | float32 | R | 2 | 1 |  |  | energy energy energy energy energy energy energy energy energy energy energy energy energy energy energy energy energy energy energy energy energy energy energy energy energy energy energy energy energy energy energy energy energy energy energy energy energy energy energy energy energy energy energy energy energy energy energy energy energy energy energy energy energy energy energy energy energy energy energy energy energy energy energy energy energy energy energy energy energy energy energy energy energy energy energy energy energy energy energy energy energy energy energy energy energy energy energy energy energy energy energy energy energy energy energy energy energy energy energy energy energy energy energy energy energy energy energy energy energy energy energy energy energy energy energy energy energy energy energy energy energy energy energy energy energy energy energy energy energy energy energy energy energy energy energy energy energy energy energy energy energy energy energy energy energy energy energy energy energy energy energy energy energy energy energy energy energy energy energy energy energy energy energy energy energy energy energy energy energy energy energy energy energy energy energy energy energy energy energy energy energy energy energy energy energy energy energy energy energy energy energy energy energy energy energy energy energy energy energy energy energy energy energy energy energy energy energy energy energy energy energy energy energy energy energy energy energy energy energy energy energy energy energy energy energy energy energy energy energy energy energy energy energy energy energy energy energy energy energy energy energy energy energy energy energy energy energy energy energy energy energy energy energy energy energy energy energy energy energy energy energy energy energy energy energy energy energy energy energy energy energy energy energy energy energy energy energy energy energy energy energy energy energy energy energy energy energy energy energy energy energy energy energy energy energy energy energy energy energy energy energy energy energy energy energy energy energy energy energy energy energy energy energy energy energy energy energy energy energy energy energy energy energy energy energy energy energy energy energy energy energy energy energy energy energy energy energy energy energy energy energy energy energy energy energy energy energy energy energy energy energy energy energy energy energy energy energy energy: max min
23244 | Input Channel 16 Apparent Power Min value Timestamp | MIN_TS_S_016 |  |  | uint64 | R | 4 | 1 |  |  | energy energy energy energy energy energy energy energy energy energy energy energy energy energy energy energy energy energy energy energy energy energy energy energy energy energy energy energy energy energy energy energy energy energy energy energy energy energy energy energy energy energy energy energy energy energy energy energy energy energy energy energy energy energy energy energy energy energy energy energy energy energy energy energy energy energy energy energy energy energy energy energy energy energy energy energy energy energy energy energy energy energy energy energy energy energy energy energy energy energy energy energy energy energy energy energy energy energy energy energy energy energy energy energy energy energy energy energy energy energy energy energy energy energy energy energy energy energy energy energy energy energy energy energy energy energy energy energy energy energy energy energy energy energy energy energy energy energy energy energy energy energy energy energy energy energy energy energy energy energy energy energy energy energy energy energy energy energy energy energy energy energy energy energy energy energy energy energy energy energy energy energy energy energy energy energy energy energy energy energy energy energy energy energy energy energy energy energy energy energy energy energy energy energy energy energy energy energy energy energy energy energy energy energy energy energy energy energy energy energy energy energy energy energy energy energy energy energy energy energy energy energy energy energy energy energy energy energy energy energy energy energy energy energy energy energy energy energy energy energy energy energy energy energy energy energy energy energy energy energy energy energy energy energy energy energy energy energy energy energy energy energy energy energy energy energy energy energy energy energy energy energy energy energy energy energy energy energy energy energy energy energy energy energy energy energy energy energy energy energy energy energy energy energy energy energy energy energy energy energy energy energy energy energy energy energy energy energy energy energy energy energy energy energy energy energy energy energy energy energy energy energy energy energy energy energy energy energy energy energy energy energy energy energy energy energy energy energy energy energy energy energy energy energy energy energy energy energy energy energy energy energy energy energy energy energy energy energy: max min
23248 | Input Channel 16 Power Factor Min value | MIN_PF_016 |  | 删除单位 | float32 | R | 2 | 1 |  |  | energy energy energy energy energy energy energy energy energy energy energy energy energy energy energy energy energy energy energy energy energy energy energy energy energy energy energy energy energy energy energy energy energy energy energy energy energy energy energy energy energy energy energy energy energy energy energy energy energy energy energy energy energy energy energy energy energy energy energy energy energy energy energy energy energy energy energy energy energy energy energy energy energy energy energy energy energy energy energy energy energy energy energy energy energy energy energy energy energy energy energy energy energy energy energy energy energy energy energy energy energy energy energy energy energy energy energy energy energy energy energy energy energy energy energy energy energy energy energy energy energy energy energy energy energy energy energy energy energy energy energy energy energy energy energy energy energy energy energy energy energy energy energy energy energy energy energy energy energy energy energy energy energy energy energy energy energy energy energy energy energy energy energy energy energy energy energy energy energy energy energy energy energy energy energy energy energy energy energy energy energy energy energy energy energy energy energy energy energy energy energy energy energy energy energy energy energy energy energy energy energy energy energy energy energy energy energy energy energy energy energy energy energy energy energy energy energy energy energy energy energy energy energy energy energy energy energy energy energy energy energy energy energy energy energy energy energy energy energy energy energy energy energy energy energy energy energy energy energy energy energy energy energy energy energy energy energy energy energy energy energy energy energy energy energy energy energy energy energy energy energy energy energy energy energy energy energy energy energy energy energy energy energy energy energy energy energy energy energy energy energy energy energy energy energy energy energy energy energy energy energy energy energy energy energy energy energy energy energy energy energy energy energy energy energy energy energy energy energy energy energy energy energy energy energy energy energy energy energy energy energy energy energy energy energy energy energy energy energy energy energy energy energy energy energy energy energy energy energy energy energy energy energy energy energy energy energy energy: max min
23250 | Input Channel 16 Power Factor Min value Timestamp | MIN_TS_PF_016 |  |  | uint64 | R | 4 | 1 |  |  | energy energy energy energy energy energy energy energy energy energy energy energy energy energy energy energy energy energy energy energy energy energy energy energy energy energy energy energy energy energy energy energy energy energy energy energy energy energy energy energy energy energy energy energy energy energy energy energy energy energy energy energy energy energy energy energy energy energy energy energy energy energy energy energy energy energy energy energy energy energy energy energy energy energy energy energy energy energy energy energy energy energy energy energy energy energy energy energy energy energy energy energy energy energy energy energy energy energy energy energy energy energy energy energy energy energy energy energy energy energy energy energy energy energy energy energy energy energy energy energy energy energy energy energy energy energy energy energy energy energy energy energy energy energy energy energy energy energy energy energy energy energy energy energy energy energy energy energy energy energy energy energy energy energy energy energy energy energy energy energy energy energy energy energy energy energy energy energy energy energy energy energy energy energy energy energy energy energy energy energy energy energy energy energy energy energy energy energy energy energy energy energy energy energy energy energy energy energy energy energy energy energy energy energy energy energy energy energy energy energy energy energy energy energy energy energy energy energy energy energy energy energy energy energy energy energy energy energy energy energy energy energy energy energy energy energy energy energy energy energy energy energy energy energy energy energy energy energy energy energy energy energy energy energy energy energy energy energy energy energy energy energy energy energy energy energy energy energy energy energy energy energy energy energy energy energy energy energy energy energy energy energy energy energy energy energy energy energy energy energy energy energy energy energy energy energy energy energy energy energy energy energy energy energy energy energy energy energy energy energy energy energy energy energy energy energy energy energy energy energy energy energy energy energy energy energy energy energy energy energy energy energy energy energy energy energy energy energy energy energy energy energy energy energy energy energy energy energy energy energy energy energy energy energy energy energy energy energy: max min
23254 | Input Channel 16 Current THD Min value | MIN_THD_I_016_% | % |  | float32 | R | 2 | 1 |  |  | energy energy energy energy energy energy energy energy energy energy energy energy energy energy energy energy energy energy energy energy energy energy energy energy energy energy energy energy energy energy energy energy energy energy energy energy energy energy energy energy energy energy energy energy energy energy energy energy energy energy energy energy energy energy energy energy energy energy energy energy energy energy energy energy energy energy energy energy energy energy energy energy energy energy energy energy energy energy energy energy energy energy energy energy energy energy energy energy energy energy energy energy energy energy energy energy energy energy energy energy energy energy energy energy energy energy energy energy energy energy energy energy energy energy energy energy energy energy energy energy energy energy energy energy energy energy energy energy energy energy energy energy energy energy energy energy energy energy energy energy energy energy energy energy energy energy energy energy energy energy energy energy energy energy energy energy energy energy energy energy energy energy energy energy energy energy energy energy energy energy energy energy energy energy energy energy energy energy energy energy energy energy energy energy energy energy energy energy energy energy energy energy energy energy energy energy energy energy energy energy energy energy energy energy energy energy energy energy energy energy energy energy energy energy energy energy energy energy energy energy energy energy energy energy energy energy energy energy energy energy energy energy energy energy energy energy energy energy energy energy energy energy energy energy energy energy energy energy energy energy energy energy energy energy energy energy energy energy energy energy energy energy energy energy energy energy energy energy energy energy energy energy energy energy energy energy energy energy energy energy energy energy energy energy energy energy energy energy energy energy energy energy energy energy energy energy energy energy energy energy energy energy energy energy energy energy energy energy energy energy energy energy energy energy energy energy energy energy energy energy energy energy energy energy energy energy energy energy energy energy energy energy energy energy energy energy energy energy energy energy energy energy energy energy energy energy energy energy energy energy energy energy energy energy energy energy energy energy: max min
23256 | Input Channel 16 Current THD Min value Timestamp | MIN_TS_THD_I_016 |  |  | uint64 | R | 4 | 1 |  |  | energy energy energy energy energy energy energy energy energy energy energy energy energy energy energy energy energy energy energy energy energy energy energy energy energy energy energy energy energy energy energy energy energy energy energy energy energy energy energy energy energy energy energy energy energy energy energy energy energy energy energy energy energy energy energy energy energy energy energy energy energy energy energy energy energy energy energy energy energy energy energy energy energy energy energy energy energy energy energy energy energy energy energy energy energy energy energy energy energy energy energy energy energy energy energy energy energy energy energy energy energy energy energy energy energy energy energy energy energy energy energy energy energy energy energy energy energy energy energy energy energy energy energy energy energy energy energy energy energy energy energy energy energy energy energy energy energy energy energy energy energy energy energy energy energy energy energy energy energy energy energy energy energy energy energy energy energy energy energy energy energy energy energy energy energy energy energy energy energy energy energy energy energy energy energy energy energy energy energy energy energy energy energy energy energy energy energy energy energy energy energy energy energy energy energy energy energy energy energy energy energy energy energy energy energy energy energy energy energy energy energy energy energy energy energy energy energy energy energy energy energy energy energy energy energy energy energy energy energy energy energy energy energy energy energy energy energy energy energy energy energy energy energy energy energy energy energy energy energy energy energy energy energy energy energy energy energy energy energy energy energy energy energy energy energy energy energy energy energy energy energy energy energy energy energy energy energy energy energy energy energy energy energy energy energy energy energy energy energy energy energy energy energy energy energy energy energy energy energy energy energy energy energy energy energy energy energy energy energy energy energy energy energy energy energy energy energy energy energy energy energy energy energy energy energy energy energy energy energy energy energy energy energy energy energy energy energy energy energy energy energy energy energy energy energy energy energy energy energy energy energy energy energy energy energy energy energy energy: max min
23260 | Input Channel 17 Current Min value | MIN_I_017_A | A |  | float32 | R | 2 | 1 |  |  | energy energy energy energy energy energy energy energy energy energy energy energy energy energy energy energy energy energy energy energy energy energy energy energy energy energy energy energy energy energy energy energy energy energy energy energy energy energy energy energy energy energy energy energy energy energy energy energy energy energy energy energy energy energy energy energy energy energy energy energy energy energy energy energy energy energy energy energy energy energy energy energy energy energy energy energy energy energy energy energy energy energy energy energy energy energy energy energy energy energy energy energy energy energy energy energy energy energy energy energy energy energy energy energy energy energy energy energy energy energy energy energy energy energy energy energy energy energy energy energy energy energy energy energy energy energy energy energy energy energy energy energy energy energy energy energy energy energy energy energy energy energy energy energy energy energy energy energy energy energy energy energy energy energy energy energy energy energy energy energy energy energy energy energy energy energy energy energy energy energy energy energy energy energy energy energy energy energy energy energy energy energy energy energy energy energy energy energy energy energy energy energy energy energy energy energy energy energy energy energy energy energy energy energy energy energy energy energy energy energy energy energy energy energy energy energy energy energy energy energy energy energy energy energy energy energy energy energy energy energy energy energy energy energy energy energy energy energy energy energy energy energy energy energy energy energy energy energy energy energy energy energy energy energy energy energy energy energy energy energy energy energy energy energy energy energy energy energy energy energy energy energy energy energy energy energy energy energy energy energy energy energy energy energy energy energy energy energy energy energy energy energy energy energy energy energy energy energy energy energy energy energy energy energy energy energy energy energy energy energy energy energy energy energy energy energy energy energy energy energy energy energy energy energy energy energy energy energy energy energy energy energy energy energy energy energy energy energy energy energy energy energy energy energy energy energy energy energy energy energy energy energy energy energy energy energy energy energy: max min
23262 | Input Channel 17 Current Min value Timestamp | MIN_TS_I_017 |  |  | uint64 | R | 4 | 1 |  |  | energy energy energy energy energy energy energy energy energy energy energy energy energy energy energy energy energy energy energy energy energy energy energy energy energy energy energy energy energy energy energy energy energy energy energy energy energy energy energy energy energy energy energy energy energy energy energy energy energy energy energy energy energy energy energy energy energy energy energy energy energy energy energy energy energy energy energy energy energy energy energy energy energy energy energy energy energy energy energy energy energy energy energy energy energy energy energy energy energy energy energy energy energy energy energy energy energy energy energy energy energy energy energy energy energy energy energy energy energy energy energy energy energy energy energy energy energy energy energy energy energy energy energy energy energy energy energy energy energy energy energy energy energy energy energy energy energy energy energy energy energy energy energy energy energy energy energy energy energy energy energy energy energy energy energy energy energy energy energy energy energy energy energy energy energy energy energy energy energy energy energy energy energy energy energy energy energy energy energy energy energy energy energy energy energy energy energy energy energy energy energy energy energy energy energy energy energy energy energy energy energy energy energy energy energy energy energy energy energy energy energy energy energy energy energy energy energy energy energy energy energy energy energy energy energy energy energy energy energy energy energy energy energy energy energy energy energy energy energy energy energy energy energy energy energy energy energy energy energy energy energy energy energy energy energy energy energy energy energy energy energy energy energy energy energy energy energy energy energy energy energy energy energy energy energy energy energy energy energy energy energy energy energy energy energy energy energy energy energy energy energy energy energy energy energy energy energy energy energy energy energy energy energy energy energy energy energy energy energy energy energy energy energy energy energy energy energy energy energy energy energy energy energy energy energy energy energy energy energy energy energy energy energy energy energy energy energy energy energy energy energy energy energy energy energy energy energy energy energy energy energy energy energy energy energy energy energy energy: max min
23266 | Input Channel 17 Active Power Min value | MIN_P_017_kW | kW |  | float32 | R | 2 | 1 |  |  | energy energy energy energy energy energy energy energy energy energy energy energy energy energy energy energy energy energy energy energy energy energy energy energy energy energy energy energy energy energy energy energy energy energy energy energy energy energy energy energy energy energy energy energy energy energy energy energy energy energy energy energy energy energy energy energy energy energy energy energy energy energy energy energy energy energy energy energy energy energy energy energy energy energy energy energy energy energy energy energy energy energy energy energy energy energy energy energy energy energy energy energy energy energy energy energy energy energy energy energy energy energy energy energy energy energy energy energy energy energy energy energy energy energy energy energy energy energy energy energy energy energy energy energy energy energy energy energy energy energy energy energy energy energy energy energy energy energy energy energy energy energy energy energy energy energy energy energy energy energy energy energy energy energy energy energy energy energy energy energy energy energy energy energy energy energy energy energy energy energy energy energy energy energy energy energy energy energy energy energy energy energy energy energy energy energy energy energy energy energy energy energy energy energy energy energy energy energy energy energy energy energy energy energy energy energy energy energy energy energy energy energy energy energy energy energy energy energy energy energy energy energy energy energy energy energy energy energy energy energy energy energy energy energy energy energy energy energy energy energy energy energy energy energy energy energy energy energy energy energy energy energy energy energy energy energy energy energy energy energy energy energy energy energy energy energy energy energy energy energy energy energy energy energy energy energy energy energy energy energy energy energy energy energy energy energy energy energy energy energy energy energy energy energy energy energy energy energy energy energy energy energy energy energy energy energy energy energy energy energy energy energy energy energy energy energy energy energy energy energy energy energy energy energy energy energy energy energy energy energy energy energy energy energy energy energy energy energy energy energy energy energy energy energy energy energy energy energy energy energy energy energy energy energy energy energy energy energy: max min
23268 | Input Channel 17 Active Power Min value Timestamp | MIN_TS_P_017 |  |  | uint64 | R | 4 | 1 |  |  | energy energy energy energy energy energy energy energy energy energy energy energy energy energy energy energy energy energy energy energy energy energy energy energy energy energy energy energy energy energy energy energy energy energy energy energy energy energy energy energy energy energy energy energy energy energy energy energy energy energy energy energy energy energy energy energy energy energy energy energy energy energy energy energy energy energy energy energy energy energy energy energy energy energy energy energy energy energy energy energy energy energy energy energy energy energy energy energy energy energy energy energy energy energy energy energy energy energy energy energy energy energy energy energy energy energy energy energy energy energy energy energy energy energy energy energy energy energy energy energy energy energy energy energy energy energy energy energy energy energy energy energy energy energy energy energy energy energy energy energy energy energy energy energy energy energy energy energy energy energy energy energy energy energy energy energy energy energy energy energy energy energy energy energy energy energy energy energy energy energy energy energy energy energy energy energy energy energy energy energy energy energy energy energy energy energy energy energy energy energy energy energy energy energy energy energy energy energy energy energy energy energy energy energy energy energy energy energy energy energy energy energy energy energy energy energy energy energy energy energy energy energy energy energy energy energy energy energy energy energy energy energy energy energy energy energy energy energy energy energy energy energy energy energy energy energy energy energy energy energy energy energy energy energy energy energy energy energy energy energy energy energy energy energy energy energy energy energy energy energy energy energy energy energy energy energy energy energy energy energy energy energy energy energy energy energy energy energy energy energy energy energy energy energy energy energy energy energy energy energy energy energy energy energy energy energy energy energy energy energy energy energy energy energy energy energy energy energy energy energy energy energy energy energy energy energy energy energy energy energy energy energy energy energy energy energy energy energy energy energy energy energy energy energy energy energy energy energy energy energy energy energy energy energy energy energy energy energy: max min
23272 | Input Channel 17 Reactive Power Min value | MIN_Q_017_kvar | kvar |  | float32 | R | 2 | 1 |  |  | energy energy energy energy energy energy energy energy energy energy energy energy energy energy energy energy energy energy energy energy energy energy energy energy energy energy energy energy energy energy energy energy energy energy energy energy energy energy energy energy energy energy energy energy energy energy energy energy energy energy energy energy energy energy energy energy energy energy energy energy energy energy energy energy energy energy energy energy energy energy energy energy energy energy energy energy energy energy energy energy energy energy energy energy energy energy energy energy energy energy energy energy energy energy energy energy energy energy energy energy energy energy energy energy energy energy energy energy energy energy energy energy energy energy energy energy energy energy energy energy energy energy energy energy energy energy energy energy energy energy energy energy energy energy energy energy energy energy energy energy energy energy energy energy energy energy energy energy energy energy energy energy energy energy energy energy energy energy energy energy energy energy energy energy energy energy energy energy energy energy energy energy energy energy energy energy energy energy energy energy energy energy energy energy energy energy energy energy energy energy energy energy energy energy energy energy energy energy energy energy energy energy energy energy energy energy energy energy energy energy energy energy energy energy energy energy energy energy energy energy energy energy energy energy energy energy energy energy energy energy energy energy energy energy energy energy energy energy energy energy energy energy energy energy energy energy energy energy energy energy energy energy energy energy energy energy energy energy energy energy energy energy energy energy energy energy energy energy energy energy energy energy energy energy energy energy energy energy energy energy energy energy energy energy energy energy energy energy energy energy energy energy energy energy energy energy energy energy energy energy energy energy energy energy energy energy energy energy energy energy energy energy energy energy energy energy energy energy energy energy energy energy energy energy energy energy energy energy energy energy energy energy energy energy energy energy energy energy energy energy energy energy energy energy energy energy energy energy energy energy energy energy energy energy energy energy energy energy: max min
23274 | Input Channel 17 Reactive Power Min value Timestamp | MIN_TS_Q_017 |  |  | uint64 | R | 4 | 1 |  |  | energy energy energy energy energy energy energy energy energy energy energy energy energy energy energy energy energy energy energy energy energy energy energy energy energy energy energy energy energy energy energy energy energy energy energy energy energy energy energy energy energy energy energy energy energy energy energy energy energy energy energy energy energy energy energy energy energy energy energy energy energy energy energy energy energy energy energy energy energy energy energy energy energy energy energy energy energy energy energy energy energy energy energy energy energy energy energy energy energy energy energy energy energy energy energy energy energy energy energy energy energy energy energy energy energy energy energy energy energy energy energy energy energy energy energy energy energy energy energy energy energy energy energy energy energy energy energy energy energy energy energy energy energy energy energy energy energy energy energy energy energy energy energy energy energy energy energy energy energy energy energy energy energy energy energy energy energy energy energy energy energy energy energy energy energy energy energy energy energy energy energy energy energy energy energy energy energy energy energy energy energy energy energy energy energy energy energy energy energy energy energy energy energy energy energy energy energy energy energy energy energy energy energy energy energy energy energy energy energy energy energy energy energy energy energy energy energy energy energy energy energy energy energy energy energy energy energy energy energy energy energy energy energy energy energy energy energy energy energy energy energy energy energy energy energy energy energy energy energy energy energy energy energy energy energy energy energy energy energy energy energy energy energy energy energy energy energy energy energy energy energy energy energy energy energy energy energy energy energy energy energy energy energy energy energy energy energy energy energy energy energy energy energy energy energy energy energy energy energy energy energy energy energy energy energy energy energy energy energy energy energy energy energy energy energy energy energy energy energy energy energy energy energy energy energy energy energy energy energy energy energy energy energy energy energy energy energy energy energy energy energy energy energy energy energy energy energy energy energy energy energy energy energy energy energy energy energy energy: max min
23278 | Input Channel 17 Apparent Power Min value | MIN_S_017_kVA | kVA |  | float32 | R | 2 | 1 |  |  | energy energy energy energy energy energy energy energy energy energy energy energy energy energy energy energy energy energy energy energy energy energy energy energy energy energy energy energy energy energy energy energy energy energy energy energy energy energy energy energy energy energy energy energy energy energy energy energy energy energy energy energy energy energy energy energy energy energy energy energy energy energy energy energy energy energy energy energy energy energy energy energy energy energy energy energy energy energy energy energy energy energy energy energy energy energy energy energy energy energy energy energy energy energy energy energy energy energy energy energy energy energy energy energy energy energy energy energy energy energy energy energy energy energy energy energy energy energy energy energy energy energy energy energy energy energy energy energy energy energy energy energy energy energy energy energy energy energy energy energy energy energy energy energy energy energy energy energy energy energy energy energy energy energy energy energy energy energy energy energy energy energy energy energy energy energy energy energy energy energy energy energy energy energy energy energy energy energy energy energy energy energy energy energy energy energy energy energy energy energy energy energy energy energy energy energy energy energy energy energy energy energy energy energy energy energy energy energy energy energy energy energy energy energy energy energy energy energy energy energy energy energy energy energy energy energy energy energy energy energy energy energy energy energy energy energy energy energy energy energy energy energy energy energy energy energy energy energy energy energy energy energy energy energy energy energy energy energy energy energy energy energy energy energy energy energy energy energy energy energy energy energy energy energy energy energy energy energy energy energy energy energy energy energy energy energy energy energy energy energy energy energy energy energy energy energy energy energy energy energy energy energy energy energy energy energy energy energy energy energy energy energy energy energy energy energy energy energy energy energy energy energy energy energy energy energy energy energy energy energy energy energy energy energy energy energy energy energy energy energy energy energy energy energy energy energy energy energy energy energy energy energy energy energy energy energy energy energy: max min
23280 | Input Channel 17 Apparent Power Min value Timestamp | MIN_TS_S_017 |  |  | uint64 | R | 4 | 1 |  |  | energy energy energy energy energy energy energy energy energy energy energy energy energy energy energy energy energy energy energy energy energy energy energy energy energy energy energy energy energy energy energy energy energy energy energy energy energy energy energy energy energy energy energy energy energy energy energy energy energy energy energy energy energy energy energy energy energy energy energy energy energy energy energy energy energy energy energy energy energy energy energy energy energy energy energy energy energy energy energy energy energy energy energy energy energy energy energy energy energy energy energy energy energy energy energy energy energy energy energy energy energy energy energy energy energy energy energy energy energy energy energy energy energy energy energy energy energy energy energy energy energy energy energy energy energy energy energy energy energy energy energy energy energy energy energy energy energy energy energy energy energy energy energy energy energy energy energy energy energy energy energy energy energy energy energy energy energy energy energy energy energy energy energy energy energy energy energy energy energy energy energy energy energy energy energy energy energy energy energy energy energy energy energy energy energy energy energy energy energy energy energy energy energy energy energy energy energy energy energy energy energy energy energy energy energy energy energy energy energy energy energy energy energy energy energy energy energy energy energy energy energy energy energy energy energy energy energy energy energy energy energy energy energy energy energy energy energy energy energy energy energy energy energy energy energy energy energy energy energy energy energy energy energy energy energy energy energy energy energy energy energy energy energy energy energy energy energy energy energy energy energy energy energy energy energy energy energy energy energy energy energy energy energy energy energy energy energy energy energy energy energy energy energy energy energy energy energy energy energy energy energy energy energy energy energy energy energy energy energy energy energy energy energy energy energy energy energy energy energy energy energy energy energy energy energy energy energy energy energy energy energy energy energy energy energy energy energy energy energy energy energy energy energy energy energy energy energy energy energy energy energy energy energy energy energy energy energy energy: max min
23284 | Input Channel 17 Power Factor Min value | MIN_PF_017 |  | 删除单位 | float32 | R | 2 | 1 |  |  | energy energy energy energy energy energy energy energy energy energy energy energy energy energy energy energy energy energy energy energy energy energy energy energy energy energy energy energy energy energy energy energy energy energy energy energy energy energy energy energy energy energy energy energy energy energy energy energy energy energy energy energy energy energy energy energy energy energy energy energy energy energy energy energy energy energy energy energy energy energy energy energy energy energy energy energy energy energy energy energy energy energy energy energy energy energy energy energy energy energy energy energy energy energy energy energy energy energy energy energy energy energy energy energy energy energy energy energy energy energy energy energy energy energy energy energy energy energy energy energy energy energy energy energy energy energy energy energy energy energy energy energy energy energy energy energy energy energy energy energy energy energy energy energy energy energy energy energy energy energy energy energy energy energy energy energy energy energy energy energy energy energy energy energy energy energy energy energy energy energy energy energy energy energy energy energy energy energy energy energy energy energy energy energy energy energy energy energy energy energy energy energy energy energy energy energy energy energy energy energy energy energy energy energy energy energy energy energy energy energy energy energy energy energy energy energy energy energy energy energy energy energy energy energy energy energy energy energy energy energy energy energy energy energy energy energy energy energy energy energy energy energy energy energy energy energy energy energy energy energy energy energy energy energy energy energy energy energy energy energy energy energy energy energy energy energy energy energy energy energy energy energy energy energy energy energy energy energy energy energy energy energy energy energy energy energy energy energy energy energy energy energy energy energy energy energy energy energy energy energy energy energy energy energy energy energy energy energy energy energy energy energy energy energy energy energy energy energy energy energy energy energy energy energy energy energy energy energy energy energy energy energy energy energy energy energy energy energy energy energy energy energy energy energy energy energy energy energy energy energy energy energy energy energy energy energy energy energy: max min
23286 | Input Channel 17 Power Factor Min value Timestamp | MIN_TS_PF_017 |  |  | uint64 | R | 4 | 1 |  |  | energy energy energy energy energy energy energy energy energy energy energy energy energy energy energy energy energy energy energy energy energy energy energy energy energy energy energy energy energy energy energy energy energy energy energy energy energy energy energy energy energy energy energy energy energy energy energy energy energy energy energy energy energy energy energy energy energy energy energy energy energy energy energy energy energy energy energy energy energy energy energy energy energy energy energy energy energy energy energy energy energy energy energy energy energy energy energy energy energy energy energy energy energy energy energy energy energy energy energy energy energy energy energy energy energy energy energy energy energy energy energy energy energy energy energy energy energy energy energy energy energy energy energy energy energy energy energy energy energy energy energy energy energy energy energy energy energy energy energy energy energy energy energy energy energy energy energy energy energy energy energy energy energy energy energy energy energy energy energy energy energy energy energy energy energy energy energy energy energy energy energy energy energy energy energy energy energy energy energy energy energy energy energy energy energy energy energy energy energy energy energy energy energy energy energy energy energy energy energy energy energy energy energy energy energy energy energy energy energy energy energy energy energy energy energy energy energy energy energy energy energy energy energy energy energy energy energy energy energy energy energy energy energy energy energy energy energy energy energy energy energy energy energy energy energy energy energy energy energy energy energy energy energy energy energy energy energy energy energy energy energy energy energy energy energy energy energy energy energy energy energy energy energy energy energy energy energy energy energy energy energy energy energy energy energy energy energy energy energy energy energy energy energy energy energy energy energy energy energy energy energy energy energy energy energy energy energy energy energy energy energy energy energy energy energy energy energy energy energy energy energy energy energy energy energy energy energy energy energy energy energy energy energy energy energy energy energy energy energy energy energy energy energy energy energy energy energy energy energy energy energy energy energy energy energy energy energy energy: max min
23290 | Input Channel 17 Current THD Min value | MIN_THD_I_017_% | % |  | float32 | R | 2 | 1 |  |  | energy energy energy energy energy energy energy energy energy energy energy energy energy energy energy energy energy energy energy energy energy energy energy energy energy energy energy energy energy energy energy energy energy energy energy energy energy energy energy energy energy energy energy energy energy energy energy energy energy energy energy energy energy energy energy energy energy energy energy energy energy energy energy energy energy energy energy energy energy energy energy energy energy energy energy energy energy energy energy energy energy energy energy energy energy energy energy energy energy energy energy energy energy energy energy energy energy energy energy energy energy energy energy energy energy energy energy energy energy energy energy energy energy energy energy energy energy energy energy energy energy energy energy energy energy energy energy energy energy energy energy energy energy energy energy energy energy energy energy energy energy energy energy energy energy energy energy energy energy energy energy energy energy energy energy energy energy energy energy energy energy energy energy energy energy energy energy energy energy energy energy energy energy energy energy energy energy energy energy energy energy energy energy energy energy energy energy energy energy energy energy energy energy energy energy energy energy energy energy energy energy energy energy energy energy energy energy energy energy energy energy energy energy energy energy energy energy energy energy energy energy energy energy energy energy energy energy energy energy energy energy energy energy energy energy energy energy energy energy energy energy energy energy energy energy energy energy energy energy energy energy energy energy energy energy energy energy energy energy energy energy energy energy energy energy energy energy energy energy energy energy energy energy energy energy energy energy energy energy energy energy energy energy energy energy energy energy energy energy energy energy energy energy energy energy energy energy energy energy energy energy energy energy energy energy energy energy energy energy energy energy energy energy energy energy energy energy energy energy energy energy energy energy energy energy energy energy energy energy energy energy energy energy energy energy energy energy energy energy energy energy energy energy energy energy energy energy energy energy energy energy energy energy energy energy energy energy energy: max min
23292 | Input Channel 17 Current THD Min value Timestamp | MIN_TS_THD_I_017 |  |  | uint64 | R | 4 | 1 |  |  | energy energy energy energy energy energy energy energy energy energy energy energy energy energy energy energy energy energy energy energy energy energy energy energy energy energy energy energy energy energy energy energy energy energy energy energy energy energy energy energy energy energy energy energy energy energy energy energy energy energy energy energy energy energy energy energy energy energy energy energy energy energy energy energy energy energy energy energy energy energy energy energy energy energy energy energy energy energy energy energy energy energy energy energy energy energy energy energy energy energy energy energy energy energy energy energy energy energy energy energy energy energy energy energy energy energy energy energy energy energy energy energy energy energy energy energy energy energy energy energy energy energy energy energy energy energy energy energy energy energy energy energy energy energy energy energy energy energy energy energy energy energy energy energy energy energy energy energy energy energy energy energy energy energy energy energy energy energy energy energy energy energy energy energy energy energy energy energy energy energy energy energy energy energy energy energy energy energy energy energy energy energy energy energy energy energy energy energy energy energy energy energy energy energy energy energy energy energy energy energy energy energy energy energy energy energy energy energy energy energy energy energy energy energy energy energy energy energy energy energy energy energy energy energy energy energy energy energy energy energy energy energy energy energy energy energy energy energy energy energy energy energy energy energy energy energy energy energy energy energy energy energy energy energy energy energy energy energy energy energy energy energy energy energy energy energy energy energy energy energy energy energy energy energy energy energy energy energy energy energy energy energy energy energy energy energy energy energy energy energy energy energy energy energy energy energy energy energy energy energy energy energy energy energy energy energy energy energy energy energy energy energy energy energy energy energy energy energy energy energy energy energy energy energy energy energy energy energy energy energy energy energy energy energy energy energy energy energy energy energy energy energy energy energy energy energy energy energy energy energy energy energy energy energy energy energy energy energy: max min
23296 | Input Channel 18 Current Min value | MIN_I_018_A | A |  | float32 | R | 2 | 1 |  |  | energy energy energy energy energy energy energy energy energy energy energy energy energy energy energy energy energy energy energy energy energy energy energy energy energy energy energy energy energy energy energy energy energy energy energy energy energy energy energy energy energy energy energy energy energy energy energy energy energy energy energy energy energy energy energy energy energy energy energy energy energy energy energy energy energy energy energy energy energy energy energy energy energy energy energy energy energy energy energy energy energy energy energy energy energy energy energy energy energy energy energy energy energy energy energy energy energy energy energy energy energy energy energy energy energy energy energy energy energy energy energy energy energy energy energy energy energy energy energy energy energy energy energy energy energy energy energy energy energy energy energy energy energy energy energy energy energy energy energy energy energy energy energy energy energy energy energy energy energy energy energy energy energy energy energy energy energy energy energy energy energy energy energy energy energy energy energy energy energy energy energy energy energy energy energy energy energy energy energy energy energy energy energy energy energy energy energy energy energy energy energy energy energy energy energy energy energy energy energy energy energy energy energy energy energy energy energy energy energy energy energy energy energy energy energy energy energy energy energy energy energy energy energy energy energy energy energy energy energy energy energy energy energy energy energy energy energy energy energy energy energy energy energy energy energy energy energy energy energy energy energy energy energy energy energy energy energy energy energy energy energy energy energy energy energy energy energy energy energy energy energy energy energy energy energy energy energy energy energy energy energy energy energy energy energy energy energy energy energy energy energy energy energy energy energy energy energy energy energy energy energy energy energy energy energy energy energy energy energy energy energy energy energy energy energy energy energy energy energy energy energy energy energy energy energy energy energy energy energy energy energy energy energy energy energy energy energy energy energy energy energy energy energy energy energy energy energy energy energy energy energy energy energy energy energy energy energy energy: max min
23298 | Input Channel 18 Current Min value Timestamp | MIN_TS_I_018 |  |  | uint64 | R | 4 | 1 |  |  | energy energy energy energy energy energy energy energy energy energy energy energy energy energy energy energy energy energy energy energy energy energy energy energy energy energy energy energy energy energy energy energy energy energy energy energy energy energy energy energy energy energy energy energy energy energy energy energy energy energy energy energy energy energy energy energy energy energy energy energy energy energy energy energy energy energy energy energy energy energy energy energy energy energy energy energy energy energy energy energy energy energy energy energy energy energy energy energy energy energy energy energy energy energy energy energy energy energy energy energy energy energy energy energy energy energy energy energy energy energy energy energy energy energy energy energy energy energy energy energy energy energy energy energy energy energy energy energy energy energy energy energy energy energy energy energy energy energy energy energy energy energy energy energy energy energy energy energy energy energy energy energy energy energy energy energy energy energy energy energy energy energy energy energy energy energy energy energy energy energy energy energy energy energy energy energy energy energy energy energy energy energy energy energy energy energy energy energy energy energy energy energy energy energy energy energy energy energy energy energy energy energy energy energy energy energy energy energy energy energy energy energy energy energy energy energy energy energy energy energy energy energy energy energy energy energy energy energy energy energy energy energy energy energy energy energy energy energy energy energy energy energy energy energy energy energy energy energy energy energy energy energy energy energy energy energy energy energy energy energy energy energy energy energy energy energy energy energy energy energy energy energy energy energy energy energy energy energy energy energy energy energy energy energy energy energy energy energy energy energy energy energy energy energy energy energy energy energy energy energy energy energy energy energy energy energy energy energy energy energy energy energy energy energy energy energy energy energy energy energy energy energy energy energy energy energy energy energy energy energy energy energy energy energy energy energy energy energy energy energy energy energy energy energy energy energy energy energy energy energy energy energy energy energy energy energy energy energy: max min
23302 | Input Channel 18 Active Power Min value | MIN_P_018_kW | kW |  | float32 | R | 2 | 1 |  |  | energy energy energy energy energy energy energy energy energy energy energy energy energy energy energy energy energy energy energy energy energy energy energy energy energy energy energy energy energy energy energy energy energy energy energy energy energy energy energy energy energy energy energy energy energy energy energy energy energy energy energy energy energy energy energy energy energy energy energy energy energy energy energy energy energy energy energy energy energy energy energy energy energy energy energy energy energy energy energy energy energy energy energy energy energy energy energy energy energy energy energy energy energy energy energy energy energy energy energy energy energy energy energy energy energy energy energy energy energy energy energy energy energy energy energy energy energy energy energy energy energy energy energy energy energy energy energy energy energy energy energy energy energy energy energy energy energy energy energy energy energy energy energy energy energy energy energy energy energy energy energy energy energy energy energy energy energy energy energy energy energy energy energy energy energy energy energy energy energy energy energy energy energy energy energy energy energy energy energy energy energy energy energy energy energy energy energy energy energy energy energy energy energy energy energy energy energy energy energy energy energy energy energy energy energy energy energy energy energy energy energy energy energy energy energy energy energy energy energy energy energy energy energy energy energy energy energy energy energy energy energy energy energy energy energy energy energy energy energy energy energy energy energy energy energy energy energy energy energy energy energy energy energy energy energy energy energy energy energy energy energy energy energy energy energy energy energy energy energy energy energy energy energy energy energy energy energy energy energy energy energy energy energy energy energy energy energy energy energy energy energy energy energy energy energy energy energy energy energy energy energy energy energy energy energy energy energy energy energy energy energy energy energy energy energy energy energy energy energy energy energy energy energy energy energy energy energy energy energy energy energy energy energy energy energy energy energy energy energy energy energy energy energy energy energy energy energy energy energy energy energy energy energy energy energy energy energy energy: max min
23304 | Input Channel 18 Active Power Min value Timestamp | MIN_TS_P_018 |  |  | uint64 | R | 4 | 1 |  |  | energy energy energy energy energy energy energy energy energy energy energy energy energy energy energy energy energy energy energy energy energy energy energy energy energy energy energy energy energy energy energy energy energy energy energy energy energy energy energy energy energy energy energy energy energy energy energy energy energy energy energy energy energy energy energy energy energy energy energy energy energy energy energy energy energy energy energy energy energy energy energy energy energy energy energy energy energy energy energy energy energy energy energy energy energy energy energy energy energy energy energy energy energy energy energy energy energy energy energy energy energy energy energy energy energy energy energy energy energy energy energy energy energy energy energy energy energy energy energy energy energy energy energy energy energy energy energy energy energy energy energy energy energy energy energy energy energy energy energy energy energy energy energy energy energy energy energy energy energy energy energy energy energy energy energy energy energy energy energy energy energy energy energy energy energy energy energy energy energy energy energy energy energy energy energy energy energy energy energy energy energy energy energy energy energy energy energy energy energy energy energy energy energy energy energy energy energy energy energy energy energy energy energy energy energy energy energy energy energy energy energy energy energy energy energy energy energy energy energy energy energy energy energy energy energy energy energy energy energy energy energy energy energy energy energy energy energy energy energy energy energy energy energy energy energy energy energy energy energy energy energy energy energy energy energy energy energy energy energy energy energy energy energy energy energy energy energy energy energy energy energy energy energy energy energy energy energy energy energy energy energy energy energy energy energy energy energy energy energy energy energy energy energy energy energy energy energy energy energy energy energy energy energy energy energy energy energy energy energy energy energy energy energy energy energy energy energy energy energy energy energy energy energy energy energy energy energy energy energy energy energy energy energy energy energy energy energy energy energy energy energy energy energy energy energy energy energy energy energy energy energy energy energy energy energy energy energy energy: max min
23308 | Input Channel 18 Reactive Power Min value | MIN_Q_018_kvar | kvar |  | float32 | R | 2 | 1 |  |  | energy energy energy energy energy energy energy energy energy energy energy energy energy energy energy energy energy energy energy energy energy energy energy energy energy energy energy energy energy energy energy energy energy energy energy energy energy energy energy energy energy energy energy energy energy energy energy energy energy energy energy energy energy energy energy energy energy energy energy energy energy energy energy energy energy energy energy energy energy energy energy energy energy energy energy energy energy energy energy energy energy energy energy energy energy energy energy energy energy energy energy energy energy energy energy energy energy energy energy energy energy energy energy energy energy energy energy energy energy energy energy energy energy energy energy energy energy energy energy energy energy energy energy energy energy energy energy energy energy energy energy energy energy energy energy energy energy energy energy energy energy energy energy energy energy energy energy energy energy energy energy energy energy energy energy energy energy energy energy energy energy energy energy energy energy energy energy energy energy energy energy energy energy energy energy energy energy energy energy energy energy energy energy energy energy energy energy energy energy energy energy energy energy energy energy energy energy energy energy energy energy energy energy energy energy energy energy energy energy energy energy energy energy energy energy energy energy energy energy energy energy energy energy energy energy energy energy energy energy energy energy energy energy energy energy energy energy energy energy energy energy energy energy energy energy energy energy energy energy energy energy energy energy energy energy energy energy energy energy energy energy energy energy energy energy energy energy energy energy energy energy energy energy energy energy energy energy energy energy energy energy energy energy energy energy energy energy energy energy energy energy energy energy energy energy energy energy energy energy energy energy energy energy energy energy energy energy energy energy energy energy energy energy energy energy energy energy energy energy energy energy energy energy energy energy energy energy energy energy energy energy energy energy energy energy energy energy energy energy energy energy energy energy energy energy energy energy energy energy energy energy energy energy energy energy energy energy energy: max min
23310 | Input Channel 18 Reactive Power Min value Timestamp | MIN_TS_Q_018 |  |  | uint64 | R | 4 | 1 |  |  | energy energy energy energy energy energy energy energy energy energy energy energy energy energy energy energy energy energy energy energy energy energy energy energy energy energy energy energy energy energy energy energy energy energy energy energy energy energy energy energy energy energy energy energy energy energy energy energy energy energy energy energy energy energy energy energy energy energy energy energy energy energy energy energy energy energy energy energy energy energy energy energy energy energy energy energy energy energy energy energy energy energy energy energy energy energy energy energy energy energy energy energy energy energy energy energy energy energy energy energy energy energy energy energy energy energy energy energy energy energy energy energy energy energy energy energy energy energy energy energy energy energy energy energy energy energy energy energy energy energy energy energy energy energy energy energy energy energy energy energy energy energy energy energy energy energy energy energy energy energy energy energy energy energy energy energy energy energy energy energy energy energy energy energy energy energy energy energy energy energy energy energy energy energy energy energy energy energy energy energy energy energy energy energy energy energy energy energy energy energy energy energy energy energy energy energy energy energy energy energy energy energy energy energy energy energy energy energy energy energy energy energy energy energy energy energy energy energy energy energy energy energy energy energy energy energy energy energy energy energy energy energy energy energy energy energy energy energy energy energy energy energy energy energy energy energy energy energy energy energy energy energy energy energy energy energy energy energy energy energy energy energy energy energy energy energy energy energy energy energy energy energy energy energy energy energy energy energy energy energy energy energy energy energy energy energy energy energy energy energy energy energy energy energy energy energy energy energy energy energy energy energy energy energy energy energy energy energy energy energy energy energy energy energy energy energy energy energy energy energy energy energy energy energy energy energy energy energy energy energy energy energy energy energy energy energy energy energy energy energy energy energy energy energy energy energy energy energy energy energy energy energy energy energy energy energy energy energy: max min
23314 | Input Channel 18 Apparent Power Min value | MIN_S_018_kVA | kVA |  | float32 | R | 2 | 1 |  |  | energy energy energy energy energy energy energy energy energy energy energy energy energy energy energy energy energy energy energy energy energy energy energy energy energy energy energy energy energy energy energy energy energy energy energy energy energy energy energy energy energy energy energy energy energy energy energy energy energy energy energy energy energy energy energy energy energy energy energy energy energy energy energy energy energy energy energy energy energy energy energy energy energy energy energy energy energy energy energy energy energy energy energy energy energy energy energy energy energy energy energy energy energy energy energy energy energy energy energy energy energy energy energy energy energy energy energy energy energy energy energy energy energy energy energy energy energy energy energy energy energy energy energy energy energy energy energy energy energy energy energy energy energy energy energy energy energy energy energy energy energy energy energy energy energy energy energy energy energy energy energy energy energy energy energy energy energy energy energy energy energy energy energy energy energy energy energy energy energy energy energy energy energy energy energy energy energy energy energy energy energy energy energy energy energy energy energy energy energy energy energy energy energy energy energy energy energy energy energy energy energy energy energy energy energy energy energy energy energy energy energy energy energy energy energy energy energy energy energy energy energy energy energy energy energy energy energy energy energy energy energy energy energy energy energy energy energy energy energy energy energy energy energy energy energy energy energy energy energy energy energy energy energy energy energy energy energy energy energy energy energy energy energy energy energy energy energy energy energy energy energy energy energy energy energy energy energy energy energy energy energy energy energy energy energy energy energy energy energy energy energy energy energy energy energy energy energy energy energy energy energy energy energy energy energy energy energy energy energy energy energy energy energy energy energy energy energy energy energy energy energy energy energy energy energy energy energy energy energy energy energy energy energy energy energy energy energy energy energy energy energy energy energy energy energy energy energy energy energy energy energy energy energy energy energy energy energy energy: max min
23316 | Input Channel 18 Apparent Power Min value Timestamp | MIN_TS_S_018 |  |  | uint64 | R | 4 | 1 |  |  | energy energy energy energy energy energy energy energy energy energy energy energy energy energy energy energy energy energy energy energy energy energy energy energy energy energy energy energy energy energy energy energy energy energy energy energy energy energy energy energy energy energy energy energy energy energy energy energy energy energy energy energy energy energy energy energy energy energy energy energy energy energy energy energy energy energy energy energy energy energy energy energy energy energy energy energy energy energy energy energy energy energy energy energy energy energy energy energy energy energy energy energy energy energy energy energy energy energy energy energy energy energy energy energy energy energy energy energy energy energy energy energy energy energy energy energy energy energy energy energy energy energy energy energy energy energy energy energy energy energy energy energy energy energy energy energy energy energy energy energy energy energy energy energy energy energy energy energy energy energy energy energy energy energy energy energy energy energy energy energy energy energy energy energy energy energy energy energy energy energy energy energy energy energy energy energy energy energy energy energy energy energy energy energy energy energy energy energy energy energy energy energy energy energy energy energy energy energy energy energy energy energy energy energy energy energy energy energy energy energy energy energy energy energy energy energy energy energy energy energy energy energy energy energy energy energy energy energy energy energy energy energy energy energy energy energy energy energy energy energy energy energy energy energy energy energy energy energy energy energy energy energy energy energy energy energy energy energy energy energy energy energy energy energy energy energy energy energy energy energy energy energy energy energy energy energy energy energy energy energy energy energy energy energy energy energy energy energy energy energy energy energy energy energy energy energy energy energy energy energy energy energy energy energy energy energy energy energy energy energy energy energy energy energy energy energy energy energy energy energy energy energy energy energy energy energy energy energy energy energy energy energy energy energy energy energy energy energy energy energy energy energy energy energy energy energy energy energy energy energy energy energy energy energy energy energy energy energy: max min
23320 | Input Channel 18 Power Factor Min value | MIN_PF_018 |  | 删除单位 | float32 | R | 2 | 1 |  |  | energy energy energy energy energy energy energy energy energy energy energy energy energy energy energy energy energy energy energy energy energy energy energy energy energy energy energy energy energy energy energy energy energy energy energy energy energy energy energy energy energy energy energy energy energy energy energy energy energy energy energy energy energy energy energy energy energy energy energy energy energy energy energy energy energy energy energy energy energy energy energy energy energy energy energy energy energy energy energy energy energy energy energy energy energy energy energy energy energy energy energy energy energy energy energy energy energy energy energy energy energy energy energy energy energy energy energy energy energy energy energy energy energy energy energy energy energy energy energy energy energy energy energy energy energy energy energy energy energy energy energy energy energy energy energy energy energy energy energy energy energy energy energy energy energy energy energy energy energy energy energy energy energy energy energy energy energy energy energy energy energy energy energy energy energy energy energy energy energy energy energy energy energy energy energy energy energy energy energy energy energy energy energy energy energy energy energy energy energy energy energy energy energy energy energy energy energy energy energy energy energy energy energy energy energy energy energy energy energy energy energy energy energy energy energy energy energy energy energy energy energy energy energy energy energy energy energy energy energy energy energy energy energy energy energy energy energy energy energy energy energy energy energy energy energy energy energy energy energy energy energy energy energy energy energy energy energy energy energy energy energy energy energy energy energy energy energy energy energy energy energy energy energy energy energy energy energy energy energy energy energy energy energy energy energy energy energy energy energy energy energy energy energy energy energy energy energy energy energy energy energy energy energy energy energy energy energy energy energy energy energy energy energy energy energy energy energy energy energy energy energy energy energy energy energy energy energy energy energy energy energy energy energy energy energy energy energy energy energy energy energy energy energy energy energy energy energy energy energy energy energy energy energy energy energy energy energy energy: max min
23322 | Input Channel 18 Power Factor Min value Timestamp | MIN_TS_PF_018 |  |  | uint64 | R | 4 | 1 |  |  | energy energy energy energy energy energy energy energy energy energy energy energy energy energy energy energy energy energy energy energy energy energy energy energy energy energy energy energy energy energy energy energy energy energy energy energy energy energy energy energy energy energy energy energy energy energy energy energy energy energy energy energy energy energy energy energy energy energy energy energy energy energy energy energy energy energy energy energy energy energy energy energy energy energy energy energy energy energy energy energy energy energy energy energy energy energy energy energy energy energy energy energy energy energy energy energy energy energy energy energy energy energy energy energy energy energy energy energy energy energy energy energy energy energy energy energy energy energy energy energy energy energy energy energy energy energy energy energy energy energy energy energy energy energy energy energy energy energy energy energy energy energy energy energy energy energy energy energy energy energy energy energy energy energy energy energy energy energy energy energy energy energy energy energy energy energy energy energy energy energy energy energy energy energy energy energy energy energy energy energy energy energy energy energy energy energy energy energy energy energy energy energy energy energy energy energy energy energy energy energy energy energy energy energy energy energy energy energy energy energy energy energy energy energy energy energy energy energy energy energy energy energy energy energy energy energy energy energy energy energy energy energy energy energy energy energy energy energy energy energy energy energy energy energy energy energy energy energy energy energy energy energy energy energy energy energy energy energy energy energy energy energy energy energy energy energy energy energy energy energy energy energy energy energy energy energy energy energy energy energy energy energy energy energy energy energy energy energy energy energy energy energy energy energy energy energy energy energy energy energy energy energy energy energy energy energy energy energy energy energy energy energy energy energy energy energy energy energy energy energy energy energy energy energy energy energy energy energy energy energy energy energy energy energy energy energy energy energy energy energy energy energy energy energy energy energy energy energy energy energy energy energy energy energy energy energy energy energy: max min
23326 | Input Channel 18 Current THD Min value | MIN_THD_I_018_% | % |  | float32 | R | 2 | 1 |  |  | energy energy energy energy energy energy energy energy energy energy energy energy energy energy energy energy energy energy energy energy energy energy energy energy energy energy energy energy energy energy energy energy energy energy energy energy energy energy energy energy energy energy energy energy energy energy energy energy energy energy energy energy energy energy energy energy energy energy energy energy energy energy energy energy energy energy energy energy energy energy energy energy energy energy energy energy energy energy energy energy energy energy energy energy energy energy energy energy energy energy energy energy energy energy energy energy energy energy energy energy energy energy energy energy energy energy energy energy energy energy energy energy energy energy energy energy energy energy energy energy energy energy energy energy energy energy energy energy energy energy energy energy energy energy energy energy energy energy energy energy energy energy energy energy energy energy energy energy energy energy energy energy energy energy energy energy energy energy energy energy energy energy energy energy energy energy energy energy energy energy energy energy energy energy energy energy energy energy energy energy energy energy energy energy energy energy energy energy energy energy energy energy energy energy energy energy energy energy energy energy energy energy energy energy energy energy energy energy energy energy energy energy energy energy energy energy energy energy energy energy energy energy energy energy energy energy energy energy energy energy energy energy energy energy energy energy energy energy energy energy energy energy energy energy energy energy energy energy energy energy energy energy energy energy energy energy energy energy energy energy energy energy energy energy energy energy energy energy energy energy energy energy energy energy energy energy energy energy energy energy energy energy energy energy energy energy energy energy energy energy energy energy energy energy energy energy energy energy energy energy energy energy energy energy energy energy energy energy energy energy energy energy energy energy energy energy energy energy energy energy energy energy energy energy energy energy energy energy energy energy energy energy energy energy energy energy energy energy energy energy energy energy energy energy energy energy energy energy energy energy energy energy energy energy energy energy energy energy: max min
23328 | Input Channel 18 Current THD Min value Timestamp | MIN_TS_THD_I_018 |  |  | uint64 | R | 4 | 1 |  |  | energy energy energy energy energy energy energy energy energy energy energy energy energy energy energy energy energy energy energy energy energy energy energy energy energy energy energy energy energy energy energy energy energy energy energy energy energy energy energy energy energy energy energy energy energy energy energy energy energy energy energy energy energy energy energy energy energy energy energy energy energy energy energy energy energy energy energy energy energy energy energy energy energy energy energy energy energy energy energy energy energy energy energy energy energy energy energy energy energy energy energy energy energy energy energy energy energy energy energy energy energy energy energy energy energy energy energy energy energy energy energy energy energy energy energy energy energy energy energy energy energy energy energy energy energy energy energy energy energy energy energy energy energy energy energy energy energy energy energy energy energy energy energy energy energy energy energy energy energy energy energy energy energy energy energy energy energy energy energy energy energy energy energy energy energy energy energy energy energy energy energy energy energy energy energy energy energy energy energy energy energy energy energy energy energy energy energy energy energy energy energy energy energy energy energy energy energy energy energy energy energy energy energy energy energy energy energy energy energy energy energy energy energy energy energy energy energy energy energy energy energy energy energy energy energy energy energy energy energy energy energy energy energy energy energy energy energy energy energy energy energy energy energy energy energy energy energy energy energy energy energy energy energy energy energy energy energy energy energy energy energy energy energy energy energy energy energy energy energy energy energy energy energy energy energy energy energy energy energy energy energy energy energy energy energy energy energy energy energy energy energy energy energy energy energy energy energy energy energy energy energy energy energy energy energy energy energy energy energy energy energy energy energy energy energy energy energy energy energy energy energy energy energy energy energy energy energy energy energy energy energy energy energy energy energy energy energy energy energy energy energy energy energy energy energy energy energy energy energy energy energy energy energy energy energy energy energy energy: max min
23332 | Input Channel 19 Current Min value | MIN_I_019_A | A |  | float32 | R | 2 | 1 |  |  | energy energy energy energy energy energy energy energy energy energy energy energy energy energy energy energy energy energy energy energy energy energy energy energy energy energy energy energy energy energy energy energy energy energy energy energy energy energy energy energy energy energy energy energy energy energy energy energy energy energy energy energy energy energy energy energy energy energy energy energy energy energy energy energy energy energy energy energy energy energy energy energy energy energy energy energy energy energy energy energy energy energy energy energy energy energy energy energy energy energy energy energy energy energy energy energy energy energy energy energy energy energy energy energy energy energy energy energy energy energy energy energy energy energy energy energy energy energy energy energy energy energy energy energy energy energy energy energy energy energy energy energy energy energy energy energy energy energy energy energy energy energy energy energy energy energy energy energy energy energy energy energy energy energy energy energy energy energy energy energy energy energy energy energy energy energy energy energy energy energy energy energy energy energy energy energy energy energy energy energy energy energy energy energy energy energy energy energy energy energy energy energy energy energy energy energy energy energy energy energy energy energy energy energy energy energy energy energy energy energy energy energy energy energy energy energy energy energy energy energy energy energy energy energy energy energy energy energy energy energy energy energy energy energy energy energy energy energy energy energy energy energy energy energy energy energy energy energy energy energy energy energy energy energy energy energy energy energy energy energy energy energy energy energy energy energy energy energy energy energy energy energy energy energy energy energy energy energy energy energy energy energy energy energy energy energy energy energy energy energy energy energy energy energy energy energy energy energy energy energy energy energy energy energy energy energy energy energy energy energy energy energy energy energy energy energy energy energy energy energy energy energy energy energy energy energy energy energy energy energy energy energy energy energy energy energy energy energy energy energy energy energy energy energy energy energy energy energy energy energy energy energy energy energy energy energy energy energy: max min
23334 | Input Channel 19 Current Min value Timestamp | MIN_TS_I_019 |  |  | uint64 | R | 4 | 1 |  |  | energy energy energy energy energy energy energy energy energy energy energy energy energy energy energy energy energy energy energy energy energy energy energy energy energy energy energy energy energy energy energy energy energy energy energy energy energy energy energy energy energy energy energy energy energy energy energy energy energy energy energy energy energy energy energy energy energy energy energy energy energy energy energy energy energy energy energy energy energy energy energy energy energy energy energy energy energy energy energy energy energy energy energy energy energy energy energy energy energy energy energy energy energy energy energy energy energy energy energy energy energy energy energy energy energy energy energy energy energy energy energy energy energy energy energy energy energy energy energy energy energy energy energy energy energy energy energy energy energy energy energy energy energy energy energy energy energy energy energy energy energy energy energy energy energy energy energy energy energy energy energy energy energy energy energy energy energy energy energy energy energy energy energy energy energy energy energy energy energy energy energy energy energy energy energy energy energy energy energy energy energy energy energy energy energy energy energy energy energy energy energy energy energy energy energy energy energy energy energy energy energy energy energy energy energy energy energy energy energy energy energy energy energy energy energy energy energy energy energy energy energy energy energy energy energy energy energy energy energy energy energy energy energy energy energy energy energy energy energy energy energy energy energy energy energy energy energy energy energy energy energy energy energy energy energy energy energy energy energy energy energy energy energy energy energy energy energy energy energy energy energy energy energy energy energy energy energy energy energy energy energy energy energy energy energy energy energy energy energy energy energy energy energy energy energy energy energy energy energy energy energy energy energy energy energy energy energy energy energy energy energy energy energy energy energy energy energy energy energy energy energy energy energy energy energy energy energy energy energy energy energy energy energy energy energy energy energy energy energy energy energy energy energy energy energy energy energy energy energy energy energy energy energy energy energy energy energy energy: max min
23338 | Input Channel 19 Active Power Min value | MIN_P_019_kW | kW |  | float32 | R | 2 | 1 |  |  | energy energy energy energy energy energy energy energy energy energy energy energy energy energy energy energy energy energy energy energy energy energy energy energy energy energy energy energy energy energy energy energy energy energy energy energy energy energy energy energy energy energy energy energy energy energy energy energy energy energy energy energy energy energy energy energy energy energy energy energy energy energy energy energy energy energy energy energy energy energy energy energy energy energy energy energy energy energy energy energy energy energy energy energy energy energy energy energy energy energy energy energy energy energy energy energy energy energy energy energy energy energy energy energy energy energy energy energy energy energy energy energy energy energy energy energy energy energy energy energy energy energy energy energy energy energy energy energy energy energy energy energy energy energy energy energy energy energy energy energy energy energy energy energy energy energy energy energy energy energy energy energy energy energy energy energy energy energy energy energy energy energy energy energy energy energy energy energy energy energy energy energy energy energy energy energy energy energy energy energy energy energy energy energy energy energy energy energy energy energy energy energy energy energy energy energy energy energy energy energy energy energy energy energy energy energy energy energy energy energy energy energy energy energy energy energy energy energy energy energy energy energy energy energy energy energy energy energy energy energy energy energy energy energy energy energy energy energy energy energy energy energy energy energy energy energy energy energy energy energy energy energy energy energy energy energy energy energy energy energy energy energy energy energy energy energy energy energy energy energy energy energy energy energy energy energy energy energy energy energy energy energy energy energy energy energy energy energy energy energy energy energy energy energy energy energy energy energy energy energy energy energy energy energy energy energy energy energy energy energy energy energy energy energy energy energy energy energy energy energy energy energy energy energy energy energy energy energy energy energy energy energy energy energy energy energy energy energy energy energy energy energy energy energy energy energy energy energy energy energy energy energy energy energy energy energy energy energy: max min
23340 | Input Channel 19 Active Power Min value Timestamp | MIN_TS_P_019 |  |  | uint64 | R | 4 | 1 |  |  | energy energy energy energy energy energy energy energy energy energy energy energy energy energy energy energy energy energy energy energy energy energy energy energy energy energy energy energy energy energy energy energy energy energy energy energy energy energy energy energy energy energy energy energy energy energy energy energy energy energy energy energy energy energy energy energy energy energy energy energy energy energy energy energy energy energy energy energy energy energy energy energy energy energy energy energy energy energy energy energy energy energy energy energy energy energy energy energy energy energy energy energy energy energy energy energy energy energy energy energy energy energy energy energy energy energy energy energy energy energy energy energy energy energy energy energy energy energy energy energy energy energy energy energy energy energy energy energy energy energy energy energy energy energy energy energy energy energy energy energy energy energy energy energy energy energy energy energy energy energy energy energy energy energy energy energy energy energy energy energy energy energy energy energy energy energy energy energy energy energy energy energy energy energy energy energy energy energy energy energy energy energy energy energy energy energy energy energy energy energy energy energy energy energy energy energy energy energy energy energy energy energy energy energy energy energy energy energy energy energy energy energy energy energy energy energy energy energy energy energy energy energy energy energy energy energy energy energy energy energy energy energy energy energy energy energy energy energy energy energy energy energy energy energy energy energy energy energy energy energy energy energy energy energy energy energy energy energy energy energy energy energy energy energy energy energy energy energy energy energy energy energy energy energy energy energy energy energy energy energy energy energy energy energy energy energy energy energy energy energy energy energy energy energy energy energy energy energy energy energy energy energy energy energy energy energy energy energy energy energy energy energy energy energy energy energy energy energy energy energy energy energy energy energy energy energy energy energy energy energy energy energy energy energy energy energy energy energy energy energy energy energy energy energy energy energy energy energy energy energy energy energy energy energy energy energy energy energy: max min
23344 | Input Channel 19 Reactive Power Min value | MIN_Q_019_kvar | kvar |  | float32 | R | 2 | 1 |  |  | energy energy energy energy energy energy energy energy energy energy energy energy energy energy energy energy energy energy energy energy energy energy energy energy energy energy energy energy energy energy energy energy energy energy energy energy energy energy energy energy energy energy energy energy energy energy energy energy energy energy energy energy energy energy energy energy energy energy energy energy energy energy energy energy energy energy energy energy energy energy energy energy energy energy energy energy energy energy energy energy energy energy energy energy energy energy energy energy energy energy energy energy energy energy energy energy energy energy energy energy energy energy energy energy energy energy energy energy energy energy energy energy energy energy energy energy energy energy energy energy energy energy energy energy energy energy energy energy energy energy energy energy energy energy energy energy energy energy energy energy energy energy energy energy energy energy energy energy energy energy energy energy energy energy energy energy energy energy energy energy energy energy energy energy energy energy energy energy energy energy energy energy energy energy energy energy energy energy energy energy energy energy energy energy energy energy energy energy energy energy energy energy energy energy energy energy energy energy energy energy energy energy energy energy energy energy energy energy energy energy energy energy energy energy energy energy energy energy energy energy energy energy energy energy energy energy energy energy energy energy energy energy energy energy energy energy energy energy energy energy energy energy energy energy energy energy energy energy energy energy energy energy energy energy energy energy energy energy energy energy energy energy energy energy energy energy energy energy energy energy energy energy energy energy energy energy energy energy energy energy energy energy energy energy energy energy energy energy energy energy energy energy energy energy energy energy energy energy energy energy energy energy energy energy energy energy energy energy energy energy energy energy energy energy energy energy energy energy energy energy energy energy energy energy energy energy energy energy energy energy energy energy energy energy energy energy energy energy energy energy energy energy energy energy energy energy energy energy energy energy energy energy energy energy energy energy energy energy: max min
23346 | Input Channel 19 Reactive Power Min value Timestamp | MIN_TS_Q_019 |  |  | uint64 | R | 4 | 1 |  |  | energy energy energy energy energy energy energy energy energy energy energy energy energy energy energy energy energy energy energy energy energy energy energy energy energy energy energy energy energy energy energy energy energy energy energy energy energy energy energy energy energy energy energy energy energy energy energy energy energy energy energy energy energy energy energy energy energy energy energy energy energy energy energy energy energy energy energy energy energy energy energy energy energy energy energy energy energy energy energy energy energy energy energy energy energy energy energy energy energy energy energy energy energy energy energy energy energy energy energy energy energy energy energy energy energy energy energy energy energy energy energy energy energy energy energy energy energy energy energy energy energy energy energy energy energy energy energy energy energy energy energy energy energy energy energy energy energy energy energy energy energy energy energy energy energy energy energy energy energy energy energy energy energy energy energy energy energy energy energy energy energy energy energy energy energy energy energy energy energy energy energy energy energy energy energy energy energy energy energy energy energy energy energy energy energy energy energy energy energy energy energy energy energy energy energy energy energy energy energy energy energy energy energy energy energy energy energy energy energy energy energy energy energy energy energy energy energy energy energy energy energy energy energy energy energy energy energy energy energy energy energy energy energy energy energy energy energy energy energy energy energy energy energy energy energy energy energy energy energy energy energy energy energy energy energy energy energy energy energy energy energy energy energy energy energy energy energy energy energy energy energy energy energy energy energy energy energy energy energy energy energy energy energy energy energy energy energy energy energy energy energy energy energy energy energy energy energy energy energy energy energy energy energy energy energy energy energy energy energy energy energy energy energy energy energy energy energy energy energy energy energy energy energy energy energy energy energy energy energy energy energy energy energy energy energy energy energy energy energy energy energy energy energy energy energy energy energy energy energy energy energy energy energy energy energy energy energy energy: max min
23350 | Input Channel 19 Apparent Power Min value | MIN_S_019_kVA | kVA |  | float32 | R | 2 | 1 |  |  | energy energy energy energy energy energy energy energy energy energy energy energy energy energy energy energy energy energy energy energy energy energy energy energy energy energy energy energy energy energy energy energy energy energy energy energy energy energy energy energy energy energy energy energy energy energy energy energy energy energy energy energy energy energy energy energy energy energy energy energy energy energy energy energy energy energy energy energy energy energy energy energy energy energy energy energy energy energy energy energy energy energy energy energy energy energy energy energy energy energy energy energy energy energy energy energy energy energy energy energy energy energy energy energy energy energy energy energy energy energy energy energy energy energy energy energy energy energy energy energy energy energy energy energy energy energy energy energy energy energy energy energy energy energy energy energy energy energy energy energy energy energy energy energy energy energy energy energy energy energy energy energy energy energy energy energy energy energy energy energy energy energy energy energy energy energy energy energy energy energy energy energy energy energy energy energy energy energy energy energy energy energy energy energy energy energy energy energy energy energy energy energy energy energy energy energy energy energy energy energy energy energy energy energy energy energy energy energy energy energy energy energy energy energy energy energy energy energy energy energy energy energy energy energy energy energy energy energy energy energy energy energy energy energy energy energy energy energy energy energy energy energy energy energy energy energy energy energy energy energy energy energy energy energy energy energy energy energy energy energy energy energy energy energy energy energy energy energy energy energy energy energy energy energy energy energy energy energy energy energy energy energy energy energy energy energy energy energy energy energy energy energy energy energy energy energy energy energy energy energy energy energy energy energy energy energy energy energy energy energy energy energy energy energy energy energy energy energy energy energy energy energy energy energy energy energy energy energy energy energy energy energy energy energy energy energy energy energy energy energy energy energy energy energy energy energy energy energy energy energy energy energy energy energy energy energy energy energy: max min
23352 | Input Channel 19 Apparent Power Min value Timestamp | MIN_TS_S_019 |  |  | uint64 | R | 4 | 1 |  |  | energy energy energy energy energy energy energy energy energy energy energy energy energy energy energy energy energy energy energy energy energy energy energy energy energy energy energy energy energy energy energy energy energy energy energy energy energy energy energy energy energy energy energy energy energy energy energy energy energy energy energy energy energy energy energy energy energy energy energy energy energy energy energy energy energy energy energy energy energy energy energy energy energy energy energy energy energy energy energy energy energy energy energy energy energy energy energy energy energy energy energy energy energy energy energy energy energy energy energy energy energy energy energy energy energy energy energy energy energy energy energy energy energy energy energy energy energy energy energy energy energy energy energy energy energy energy energy energy energy energy energy energy energy energy energy energy energy energy energy energy energy energy energy energy energy energy energy energy energy energy energy energy energy energy energy energy energy energy energy energy energy energy energy energy energy energy energy energy energy energy energy energy energy energy energy energy energy energy energy energy energy energy energy energy energy energy energy energy energy energy energy energy energy energy energy energy energy energy energy energy energy energy energy energy energy energy energy energy energy energy energy energy energy energy energy energy energy energy energy energy energy energy energy energy energy energy energy energy energy energy energy energy energy energy energy energy energy energy energy energy energy energy energy energy energy energy energy energy energy energy energy energy energy energy energy energy energy energy energy energy energy energy energy energy energy energy energy energy energy energy energy energy energy energy energy energy energy energy energy energy energy energy energy energy energy energy energy energy energy energy energy energy energy energy energy energy energy energy energy energy energy energy energy energy energy energy energy energy energy energy energy energy energy energy energy energy energy energy energy energy energy energy energy energy energy energy energy energy energy energy energy energy energy energy energy energy energy energy energy energy energy energy energy energy energy energy energy energy energy energy energy energy energy energy energy energy energy energy: max min
23356 | Input Channel 19 Power Factor Min value | MIN_PF_019 |  | 删除单位 | float32 | R | 2 | 1 |  |  | energy energy energy energy energy energy energy energy energy energy energy energy energy energy energy energy energy energy energy energy energy energy energy energy energy energy energy energy energy energy energy energy energy energy energy energy energy energy energy energy energy energy energy energy energy energy energy energy energy energy energy energy energy energy energy energy energy energy energy energy energy energy energy energy energy energy energy energy energy energy energy energy energy energy energy energy energy energy energy energy energy energy energy energy energy energy energy energy energy energy energy energy energy energy energy energy energy energy energy energy energy energy energy energy energy energy energy energy energy energy energy energy energy energy energy energy energy energy energy energy energy energy energy energy energy energy energy energy energy energy energy energy energy energy energy energy energy energy energy energy energy energy energy energy energy energy energy energy energy energy energy energy energy energy energy energy energy energy energy energy energy energy energy energy energy energy energy energy energy energy energy energy energy energy energy energy energy energy energy energy energy energy energy energy energy energy energy energy energy energy energy energy energy energy energy energy energy energy energy energy energy energy energy energy energy energy energy energy energy energy energy energy energy energy energy energy energy energy energy energy energy energy energy energy energy energy energy energy energy energy energy energy energy energy energy energy energy energy energy energy energy energy energy energy energy energy energy energy energy energy energy energy energy energy energy energy energy energy energy energy energy energy energy energy energy energy energy energy energy energy energy energy energy energy energy energy energy energy energy energy energy energy energy energy energy energy energy energy energy energy energy energy energy energy energy energy energy energy energy energy energy energy energy energy energy energy energy energy energy energy energy energy energy energy energy energy energy energy energy energy energy energy energy energy energy energy energy energy energy energy energy energy energy energy energy energy energy energy energy energy energy energy energy energy energy energy energy energy energy energy energy energy energy energy energy energy energy energy: max min
23358 | Input Channel 19 Power Factor Min value Timestamp | MIN_TS_PF_019 |  |  | uint64 | R | 4 | 1 |  |  | energy energy energy energy energy energy energy energy energy energy energy energy energy energy energy energy energy energy energy energy energy energy energy energy energy energy energy energy energy energy energy energy energy energy energy energy energy energy energy energy energy energy energy energy energy energy energy energy energy energy energy energy energy energy energy energy energy energy energy energy energy energy energy energy energy energy energy energy energy energy energy energy energy energy energy energy energy energy energy energy energy energy energy energy energy energy energy energy energy energy energy energy energy energy energy energy energy energy energy energy energy energy energy energy energy energy energy energy energy energy energy energy energy energy energy energy energy energy energy energy energy energy energy energy energy energy energy energy energy energy energy energy energy energy energy energy energy energy energy energy energy energy energy energy energy energy energy energy energy energy energy energy energy energy energy energy energy energy energy energy energy energy energy energy energy energy energy energy energy energy energy energy energy energy energy energy energy energy energy energy energy energy energy energy energy energy energy energy energy energy energy energy energy energy energy energy energy energy energy energy energy energy energy energy energy energy energy energy energy energy energy energy energy energy energy energy energy energy energy energy energy energy energy energy energy energy energy energy energy energy energy energy energy energy energy energy energy energy energy energy energy energy energy energy energy energy energy energy energy energy energy energy energy energy energy energy energy energy energy energy energy energy energy energy energy energy energy energy energy energy energy energy energy energy energy energy energy energy energy energy energy energy energy energy energy energy energy energy energy energy energy energy energy energy energy energy energy energy energy energy energy energy energy energy energy energy energy energy energy energy energy energy energy energy energy energy energy energy energy energy energy energy energy energy energy energy energy energy energy energy energy energy energy energy energy energy energy energy energy energy energy energy energy energy energy energy energy energy energy energy energy energy energy energy energy energy energy energy: max min
23362 | Input Channel 19 Current THD Min value | MIN_THD_I_019_% | % |  | float32 | R | 2 | 1 |  |  | energy energy energy energy energy energy energy energy energy energy energy energy energy energy energy energy energy energy energy energy energy energy energy energy energy energy energy energy energy energy energy energy energy energy energy energy energy energy energy energy energy energy energy energy energy energy energy energy energy energy energy energy energy energy energy energy energy energy energy energy energy energy energy energy energy energy energy energy energy energy energy energy energy energy energy energy energy energy energy energy energy energy energy energy energy energy energy energy energy energy energy energy energy energy energy energy energy energy energy energy energy energy energy energy energy energy energy energy energy energy energy energy energy energy energy energy energy energy energy energy energy energy energy energy energy energy energy energy energy energy energy energy energy energy energy energy energy energy energy energy energy energy energy energy energy energy energy energy energy energy energy energy energy energy energy energy energy energy energy energy energy energy energy energy energy energy energy energy energy energy energy energy energy energy energy energy energy energy energy energy energy energy energy energy energy energy energy energy energy energy energy energy energy energy energy energy energy energy energy energy energy energy energy energy energy energy energy energy energy energy energy energy energy energy energy energy energy energy energy energy energy energy energy energy energy energy energy energy energy energy energy energy energy energy energy energy energy energy energy energy energy energy energy energy energy energy energy energy energy energy energy energy energy energy energy energy energy energy energy energy energy energy energy energy energy energy energy energy energy energy energy energy energy energy energy energy energy energy energy energy energy energy energy energy energy energy energy energy energy energy energy energy energy energy energy energy energy energy energy energy energy energy energy energy energy energy energy energy energy energy energy energy energy energy energy energy energy energy energy energy energy energy energy energy energy energy energy energy energy energy energy energy energy energy energy energy energy energy energy energy energy energy energy energy energy energy energy energy energy energy energy energy energy energy energy energy energy energy: max min
23364 | Input Channel 19 Current THD Min value Timestamp | MIN_TS_THD_I_019 |  |  | uint64 | R | 4 | 1 |  |  | energy energy energy energy energy energy energy energy energy energy energy energy energy energy energy energy energy energy energy energy energy energy energy energy energy energy energy energy energy energy energy energy energy energy energy energy energy energy energy energy energy energy energy energy energy energy energy energy energy energy energy energy energy energy energy energy energy energy energy energy energy energy energy energy energy energy energy energy energy energy energy energy energy energy energy energy energy energy energy energy energy energy energy energy energy energy energy energy energy energy energy energy energy energy energy energy energy energy energy energy energy energy energy energy energy energy energy energy energy energy energy energy energy energy energy energy energy energy energy energy energy energy energy energy energy energy energy energy energy energy energy energy energy energy energy energy energy energy energy energy energy energy energy energy energy energy energy energy energy energy energy energy energy energy energy energy energy energy energy energy energy energy energy energy energy energy energy energy energy energy energy energy energy energy energy energy energy energy energy energy energy energy energy energy energy energy energy energy energy energy energy energy energy energy energy energy energy energy energy energy energy energy energy energy energy energy energy energy energy energy energy energy energy energy energy energy energy energy energy energy energy energy energy energy energy energy energy energy energy energy energy energy energy energy energy energy energy energy energy energy energy energy energy energy energy energy energy energy energy energy energy energy energy energy energy energy energy energy energy energy energy energy energy energy energy energy energy energy energy energy energy energy energy energy energy energy energy energy energy energy energy energy energy energy energy energy energy energy energy energy energy energy energy energy energy energy energy energy energy energy energy energy energy energy energy energy energy energy energy energy energy energy energy energy energy energy energy energy energy energy energy energy energy energy energy energy energy energy energy energy energy energy energy energy energy energy energy energy energy energy energy energy energy energy energy energy energy energy energy energy energy energy energy energy energy energy energy energy: max min
23368 | Input Channel 20 Current Min value | MIN_I_020_A | A |  | float32 | R | 2 | 1 |  |  | energy energy energy energy energy energy energy energy energy energy energy energy energy energy energy energy energy energy energy energy energy energy energy energy energy energy energy energy energy energy energy energy energy energy energy energy energy energy energy energy energy energy energy energy energy energy energy energy energy energy energy energy energy energy energy energy energy energy energy energy energy energy energy energy energy energy energy energy energy energy energy energy energy energy energy energy energy energy energy energy energy energy energy energy energy energy energy energy energy energy energy energy energy energy energy energy energy energy energy energy energy energy energy energy energy energy energy energy energy energy energy energy energy energy energy energy energy energy energy energy energy energy energy energy energy energy energy energy energy energy energy energy energy energy energy energy energy energy energy energy energy energy energy energy energy energy energy energy energy energy energy energy energy energy energy energy energy energy energy energy energy energy energy energy energy energy energy energy energy energy energy energy energy energy energy energy energy energy energy energy energy energy energy energy energy energy energy energy energy energy energy energy energy energy energy energy energy energy energy energy energy energy energy energy energy energy energy energy energy energy energy energy energy energy energy energy energy energy energy energy energy energy energy energy energy energy energy energy energy energy energy energy energy energy energy energy energy energy energy energy energy energy energy energy energy energy energy energy energy energy energy energy energy energy energy energy energy energy energy energy energy energy energy energy energy energy energy energy energy energy energy energy energy energy energy energy energy energy energy energy energy energy energy energy energy energy energy energy energy energy energy energy energy energy energy energy energy energy energy energy energy energy energy energy energy energy energy energy energy energy energy energy energy energy energy energy energy energy energy energy energy energy energy energy energy energy energy energy energy energy energy energy energy energy energy energy energy energy energy energy energy energy energy energy energy energy energy energy energy energy energy energy energy energy energy energy energy energy: max min
23370 | Input Channel 20 Current Min value Timestamp | MIN_TS_I_020 |  |  | uint64 | R | 4 | 1 |  |  | energy energy energy energy energy energy energy energy energy energy energy energy energy energy energy energy energy energy energy energy energy energy energy energy energy energy energy energy energy energy energy energy energy energy energy energy energy energy energy energy energy energy energy energy energy energy energy energy energy energy energy energy energy energy energy energy energy energy energy energy energy energy energy energy energy energy energy energy energy energy energy energy energy energy energy energy energy energy energy energy energy energy energy energy energy energy energy energy energy energy energy energy energy energy energy energy energy energy energy energy energy energy energy energy energy energy energy energy energy energy energy energy energy energy energy energy energy energy energy energy energy energy energy energy energy energy energy energy energy energy energy energy energy energy energy energy energy energy energy energy energy energy energy energy energy energy energy energy energy energy energy energy energy energy energy energy energy energy energy energy energy energy energy energy energy energy energy energy energy energy energy energy energy energy energy energy energy energy energy energy energy energy energy energy energy energy energy energy energy energy energy energy energy energy energy energy energy energy energy energy energy energy energy energy energy energy energy energy energy energy energy energy energy energy energy energy energy energy energy energy energy energy energy energy energy energy energy energy energy energy energy energy energy energy energy energy energy energy energy energy energy energy energy energy energy energy energy energy energy energy energy energy energy energy energy energy energy energy energy energy energy energy energy energy energy energy energy energy energy energy energy energy energy energy energy energy energy energy energy energy energy energy energy energy energy energy energy energy energy energy energy energy energy energy energy energy energy energy energy energy energy energy energy energy energy energy energy energy energy energy energy energy energy energy energy energy energy energy energy energy energy energy energy energy energy energy energy energy energy energy energy energy energy energy energy energy energy energy energy energy energy energy energy energy energy energy energy energy energy energy energy energy energy energy energy energy energy energy: max min
23374 | Input Channel 20 Active Power Min value | MIN_P_020_kW | kW |  | float32 | R | 2 | 1 |  |  | energy energy energy energy energy energy energy energy energy energy energy energy energy energy energy energy energy energy energy energy energy energy energy energy energy energy energy energy energy energy energy energy energy energy energy energy energy energy energy energy energy energy energy energy energy energy energy energy energy energy energy energy energy energy energy energy energy energy energy energy energy energy energy energy energy energy energy energy energy energy energy energy energy energy energy energy energy energy energy energy energy energy energy energy energy energy energy energy energy energy energy energy energy energy energy energy energy energy energy energy energy energy energy energy energy energy energy energy energy energy energy energy energy energy energy energy energy energy energy energy energy energy energy energy energy energy energy energy energy energy energy energy energy energy energy energy energy energy energy energy energy energy energy energy energy energy energy energy energy energy energy energy energy energy energy energy energy energy energy energy energy energy energy energy energy energy energy energy energy energy energy energy energy energy energy energy energy energy energy energy energy energy energy energy energy energy energy energy energy energy energy energy energy energy energy energy energy energy energy energy energy energy energy energy energy energy energy energy energy energy energy energy energy energy energy energy energy energy energy energy energy energy energy energy energy energy energy energy energy energy energy energy energy energy energy energy energy energy energy energy energy energy energy energy energy energy energy energy energy energy energy energy energy energy energy energy energy energy energy energy energy energy energy energy energy energy energy energy energy energy energy energy energy energy energy energy energy energy energy energy energy energy energy energy energy energy energy energy energy energy energy energy energy energy energy energy energy energy energy energy energy energy energy energy energy energy energy energy energy energy energy energy energy energy energy energy energy energy energy energy energy energy energy energy energy energy energy energy energy energy energy energy energy energy energy energy energy energy energy energy energy energy energy energy energy energy energy energy energy energy energy energy energy energy energy energy energy energy: max min
23376 | Input Channel 20 Active Power Min value Timestamp | MIN_TS_P_020 |  |  | uint64 | R | 4 | 1 |  |  | energy energy energy energy energy energy energy energy energy energy energy energy energy energy energy energy energy energy energy energy energy energy energy energy energy energy energy energy energy energy energy energy energy energy energy energy energy energy energy energy energy energy energy energy energy energy energy energy energy energy energy energy energy energy energy energy energy energy energy energy energy energy energy energy energy energy energy energy energy energy energy energy energy energy energy energy energy energy energy energy energy energy energy energy energy energy energy energy energy energy energy energy energy energy energy energy energy energy energy energy energy energy energy energy energy energy energy energy energy energy energy energy energy energy energy energy energy energy energy energy energy energy energy energy energy energy energy energy energy energy energy energy energy energy energy energy energy energy energy energy energy energy energy energy energy energy energy energy energy energy energy energy energy energy energy energy energy energy energy energy energy energy energy energy energy energy energy energy energy energy energy energy energy energy energy energy energy energy energy energy energy energy energy energy energy energy energy energy energy energy energy energy energy energy energy energy energy energy energy energy energy energy energy energy energy energy energy energy energy energy energy energy energy energy energy energy energy energy energy energy energy energy energy energy energy energy energy energy energy energy energy energy energy energy energy energy energy energy energy energy energy energy energy energy energy energy energy energy energy energy energy energy energy energy energy energy energy energy energy energy energy energy energy energy energy energy energy energy energy energy energy energy energy energy energy energy energy energy energy energy energy energy energy energy energy energy energy energy energy energy energy energy energy energy energy energy energy energy energy energy energy energy energy energy energy energy energy energy energy energy energy energy energy energy energy energy energy energy energy energy energy energy energy energy energy energy energy energy energy energy energy energy energy energy energy energy energy energy energy energy energy energy energy energy energy energy energy energy energy energy energy energy energy energy energy energy energy energy: max min
23380 | Input Channel 20 Reactive Power Min value | MIN_Q_020_kvar | kvar |  | float32 | R | 2 | 1 |  |  | energy energy energy energy energy energy energy energy energy energy energy energy energy energy energy energy energy energy energy energy energy energy energy energy energy energy energy energy energy energy energy energy energy energy energy energy energy energy energy energy energy energy energy energy energy energy energy energy energy energy energy energy energy energy energy energy energy energy energy energy energy energy energy energy energy energy energy energy energy energy energy energy energy energy energy energy energy energy energy energy energy energy energy energy energy energy energy energy energy energy energy energy energy energy energy energy energy energy energy energy energy energy energy energy energy energy energy energy energy energy energy energy energy energy energy energy energy energy energy energy energy energy energy energy energy energy energy energy energy energy energy energy energy energy energy energy energy energy energy energy energy energy energy energy energy energy energy energy energy energy energy energy energy energy energy energy energy energy energy energy energy energy energy energy energy energy energy energy energy energy energy energy energy energy energy energy energy energy energy energy energy energy energy energy energy energy energy energy energy energy energy energy energy energy energy energy energy energy energy energy energy energy energy energy energy energy energy energy energy energy energy energy energy energy energy energy energy energy energy energy energy energy energy energy energy energy energy energy energy energy energy energy energy energy energy energy energy energy energy energy energy energy energy energy energy energy energy energy energy energy energy energy energy energy energy energy energy energy energy energy energy energy energy energy energy energy energy energy energy energy energy energy energy energy energy energy energy energy energy energy energy energy energy energy energy energy energy energy energy energy energy energy energy energy energy energy energy energy energy energy energy energy energy energy energy energy energy energy energy energy energy energy energy energy energy energy energy energy energy energy energy energy energy energy energy energy energy energy energy energy energy energy energy energy energy energy energy energy energy energy energy energy energy energy energy energy energy energy energy energy energy energy energy energy energy energy energy energy: max min
23382 | Input Channel 20 Reactive Power Min value Timestamp | MIN_TS_Q_020 |  |  | uint64 | R | 4 | 1 |  |  | energy energy energy energy energy energy energy energy energy energy energy energy energy energy energy energy energy energy energy energy energy energy energy energy energy energy energy energy energy energy energy energy energy energy energy energy energy energy energy energy energy energy energy energy energy energy energy energy energy energy energy energy energy energy energy energy energy energy energy energy energy energy energy energy energy energy energy energy energy energy energy energy energy energy energy energy energy energy energy energy energy energy energy energy energy energy energy energy energy energy energy energy energy energy energy energy energy energy energy energy energy energy energy energy energy energy energy energy energy energy energy energy energy energy energy energy energy energy energy energy energy energy energy energy energy energy energy energy energy energy energy energy energy energy energy energy energy energy energy energy energy energy energy energy energy energy energy energy energy energy energy energy energy energy energy energy energy energy energy energy energy energy energy energy energy energy energy energy energy energy energy energy energy energy energy energy energy energy energy energy energy energy energy energy energy energy energy energy energy energy energy energy energy energy energy energy energy energy energy energy energy energy energy energy energy energy energy energy energy energy energy energy energy energy energy energy energy energy energy energy energy energy energy energy energy energy energy energy energy energy energy energy energy energy energy energy energy energy energy energy energy energy energy energy energy energy energy energy energy energy energy energy energy energy energy energy energy energy energy energy energy energy energy energy energy energy energy energy energy energy energy energy energy energy energy energy energy energy energy energy energy energy energy energy energy energy energy energy energy energy energy energy energy energy energy energy energy energy energy energy energy energy energy energy energy energy energy energy energy energy energy energy energy energy energy energy energy energy energy energy energy energy energy energy energy energy energy energy energy energy energy energy energy energy energy energy energy energy energy energy energy energy energy energy energy energy energy energy energy energy energy energy energy energy energy energy energy energy: max min
23386 | Input Channel 20 Apparent Power Min value | MIN_S_020_kVA | kVA |  | float32 | R | 2 | 1 |  |  | energy energy energy energy energy energy energy energy energy energy energy energy energy energy energy energy energy energy energy energy energy energy energy energy energy energy energy energy energy energy energy energy energy energy energy energy energy energy energy energy energy energy energy energy energy energy energy energy energy energy energy energy energy energy energy energy energy energy energy energy energy energy energy energy energy energy energy energy energy energy energy energy energy energy energy energy energy energy energy energy energy energy energy energy energy energy energy energy energy energy energy energy energy energy energy energy energy energy energy energy energy energy energy energy energy energy energy energy energy energy energy energy energy energy energy energy energy energy energy energy energy energy energy energy energy energy energy energy energy energy energy energy energy energy energy energy energy energy energy energy energy energy energy energy energy energy energy energy energy energy energy energy energy energy energy energy energy energy energy energy energy energy energy energy energy energy energy energy energy energy energy energy energy energy energy energy energy energy energy energy energy energy energy energy energy energy energy energy energy energy energy energy energy energy energy energy energy energy energy energy energy energy energy energy energy energy energy energy energy energy energy energy energy energy energy energy energy energy energy energy energy energy energy energy energy energy energy energy energy energy energy energy energy energy energy energy energy energy energy energy energy energy energy energy energy energy energy energy energy energy energy energy energy energy energy energy energy energy energy energy energy energy energy energy energy energy energy energy energy energy energy energy energy energy energy energy energy energy energy energy energy energy energy energy energy energy energy energy energy energy energy energy energy energy energy energy energy energy energy energy energy energy energy energy energy energy energy energy energy energy energy energy energy energy energy energy energy energy energy energy energy energy energy energy energy energy energy energy energy energy energy energy energy energy energy energy energy energy energy energy energy energy energy energy energy energy energy energy energy energy energy energy energy energy energy energy energy energy: max min
23388 | Input Channel 20 Apparent Power Min value Timestamp | MIN_TS_S_020 |  |  | uint64 | R | 4 | 1 |  |  | energy energy energy energy energy energy energy energy energy energy energy energy energy energy energy energy energy energy energy energy energy energy energy energy energy energy energy energy energy energy energy energy energy energy energy energy energy energy energy energy energy energy energy energy energy energy energy energy energy energy energy energy energy energy energy energy energy energy energy energy energy energy energy energy energy energy energy energy energy energy energy energy energy energy energy energy energy energy energy energy energy energy energy energy energy energy energy energy energy energy energy energy energy energy energy energy energy energy energy energy energy energy energy energy energy energy energy energy energy energy energy energy energy energy energy energy energy energy energy energy energy energy energy energy energy energy energy energy energy energy energy energy energy energy energy energy energy energy energy energy energy energy energy energy energy energy energy energy energy energy energy energy energy energy energy energy energy energy energy energy energy energy energy energy energy energy energy energy energy energy energy energy energy energy energy energy energy energy energy energy energy energy energy energy energy energy energy energy energy energy energy energy energy energy energy energy energy energy energy energy energy energy energy energy energy energy energy energy energy energy energy energy energy energy energy energy energy energy energy energy energy energy energy energy energy energy energy energy energy energy energy energy energy energy energy energy energy energy energy energy energy energy energy energy energy energy energy energy energy energy energy energy energy energy energy energy energy energy energy energy energy energy energy energy energy energy energy energy energy energy energy energy energy energy energy energy energy energy energy energy energy energy energy energy energy energy energy energy energy energy energy energy energy energy energy energy energy energy energy energy energy energy energy energy energy energy energy energy energy energy energy energy energy energy energy energy energy energy energy energy energy energy energy energy energy energy energy energy energy energy energy energy energy energy energy energy energy energy energy energy energy energy energy energy energy energy energy energy energy energy energy energy energy energy energy energy energy energy: max min
23392 | Input Channel 20 Power Factor Min value | MIN_PF_020 |  | 删除单位 | float32 | R | 2 | 1 |  |  | energy energy energy energy energy energy energy energy energy energy energy energy energy energy energy energy energy energy energy energy energy energy energy energy energy energy energy energy energy energy energy energy energy energy energy energy energy energy energy energy energy energy energy energy energy energy energy energy energy energy energy energy energy energy energy energy energy energy energy energy energy energy energy energy energy energy energy energy energy energy energy energy energy energy energy energy energy energy energy energy energy energy energy energy energy energy energy energy energy energy energy energy energy energy energy energy energy energy energy energy energy energy energy energy energy energy energy energy energy energy energy energy energy energy energy energy energy energy energy energy energy energy energy energy energy energy energy energy energy energy energy energy energy energy energy energy energy energy energy energy energy energy energy energy energy energy energy energy energy energy energy energy energy energy energy energy energy energy energy energy energy energy energy energy energy energy energy energy energy energy energy energy energy energy energy energy energy energy energy energy energy energy energy energy energy energy energy energy energy energy energy energy energy energy energy energy energy energy energy energy energy energy energy energy energy energy energy energy energy energy energy energy energy energy energy energy energy energy energy energy energy energy energy energy energy energy energy energy energy energy energy energy energy energy energy energy energy energy energy energy energy energy energy energy energy energy energy energy energy energy energy energy energy energy energy energy energy energy energy energy energy energy energy energy energy energy energy energy energy energy energy energy energy energy energy energy energy energy energy energy energy energy energy energy energy energy energy energy energy energy energy energy energy energy energy energy energy energy energy energy energy energy energy energy energy energy energy energy energy energy energy energy energy energy energy energy energy energy energy energy energy energy energy energy energy energy energy energy energy energy energy energy energy energy energy energy energy energy energy energy energy energy energy energy energy energy energy energy energy energy energy energy energy energy energy energy energy energy: max min
23394 | Input Channel 20 Power Factor Min value Timestamp | MIN_TS_PF_020 |  |  | uint64 | R | 4 | 1 |  |  | energy energy energy energy energy energy energy energy energy energy energy energy energy energy energy energy energy energy energy energy energy energy energy energy energy energy energy energy energy energy energy energy energy energy energy energy energy energy energy energy energy energy energy energy energy energy energy energy energy energy energy energy energy energy energy energy energy energy energy energy energy energy energy energy energy energy energy energy energy energy energy energy energy energy energy energy energy energy energy energy energy energy energy energy energy energy energy energy energy energy energy energy energy energy energy energy energy energy energy energy energy energy energy energy energy energy energy energy energy energy energy energy energy energy energy energy energy energy energy energy energy energy energy energy energy energy energy energy energy energy energy energy energy energy energy energy energy energy energy energy energy energy energy energy energy energy energy energy energy energy energy energy energy energy energy energy energy energy energy energy energy energy energy energy energy energy energy energy energy energy energy energy energy energy energy energy energy energy energy energy energy energy energy energy energy energy energy energy energy energy energy energy energy energy energy energy energy energy energy energy energy energy energy energy energy energy energy energy energy energy energy energy energy energy energy energy energy energy energy energy energy energy energy energy energy energy energy energy energy energy energy energy energy energy energy energy energy energy energy energy energy energy energy energy energy energy energy energy energy energy energy energy energy energy energy energy energy energy energy energy energy energy energy energy energy energy energy energy energy energy energy energy energy energy energy energy energy energy energy energy energy energy energy energy energy energy energy energy energy energy energy energy energy energy energy energy energy energy energy energy energy energy energy energy energy energy energy energy energy energy energy energy energy energy energy energy energy energy energy energy energy energy energy energy energy energy energy energy energy energy energy energy energy energy energy energy energy energy energy energy energy energy energy energy energy energy energy energy energy energy energy energy energy energy energy energy energy energy: max min
23398 | Input Channel 20 Current THD Min value | MIN_THD_I_020_% | % |  | float32 | R | 2 | 1 |  |  | energy energy energy energy energy energy energy energy energy energy energy energy energy energy energy energy energy energy energy energy energy energy energy energy energy energy energy energy energy energy energy energy energy energy energy energy energy energy energy energy energy energy energy energy energy energy energy energy energy energy energy energy energy energy energy energy energy energy energy energy energy energy energy energy energy energy energy energy energy energy energy energy energy energy energy energy energy energy energy energy energy energy energy energy energy energy energy energy energy energy energy energy energy energy energy energy energy energy energy energy energy energy energy energy energy energy energy energy energy energy energy energy energy energy energy energy energy energy energy energy energy energy energy energy energy energy energy energy energy energy energy energy energy energy energy energy energy energy energy energy energy energy energy energy energy energy energy energy energy energy energy energy energy energy energy energy energy energy energy energy energy energy energy energy energy energy energy energy energy energy energy energy energy energy energy energy energy energy energy energy energy energy energy energy energy energy energy energy energy energy energy energy energy energy energy energy energy energy energy energy energy energy energy energy energy energy energy energy energy energy energy energy energy energy energy energy energy energy energy energy energy energy energy energy energy energy energy energy energy energy energy energy energy energy energy energy energy energy energy energy energy energy energy energy energy energy energy energy energy energy energy energy energy energy energy energy energy energy energy energy energy energy energy energy energy energy energy energy energy energy energy energy energy energy energy energy energy energy energy energy energy energy energy energy energy energy energy energy energy energy energy energy energy energy energy energy energy energy energy energy energy energy energy energy energy energy energy energy energy energy energy energy energy energy energy energy energy energy energy energy energy energy energy energy energy energy energy energy energy energy energy energy energy energy energy energy energy energy energy energy energy energy energy energy energy energy energy energy energy energy energy energy energy energy energy energy energy energy: max min
23400 | Input Channel 20 Current THD Min value Timestamp | MIN_TS_THD_I_020 |  |  | uint64 | R | 4 | 1 |  |  | energy energy energy energy energy energy energy energy energy energy energy energy energy energy energy energy energy energy energy energy energy energy energy energy energy energy energy energy energy energy energy energy energy energy energy energy energy energy energy energy energy energy energy energy energy energy energy energy energy energy energy energy energy energy energy energy energy energy energy energy energy energy energy energy energy energy energy energy energy energy energy energy energy energy energy energy energy energy energy energy energy energy energy energy energy energy energy energy energy energy energy energy energy energy energy energy energy energy energy energy energy energy energy energy energy energy energy energy energy energy energy energy energy energy energy energy energy energy energy energy energy energy energy energy energy energy energy energy energy energy energy energy energy energy energy energy energy energy energy energy energy energy energy energy energy energy energy energy energy energy energy energy energy energy energy energy energy energy energy energy energy energy energy energy energy energy energy energy energy energy energy energy energy energy energy energy energy energy energy energy energy energy energy energy energy energy energy energy energy energy energy energy energy energy energy energy energy energy energy energy energy energy energy energy energy energy energy energy energy energy energy energy energy energy energy energy energy energy energy energy energy energy energy energy energy energy energy energy energy energy energy energy energy energy energy energy energy energy energy energy energy energy energy energy energy energy energy energy energy energy energy energy energy energy energy energy energy energy energy energy energy energy energy energy energy energy energy energy energy energy energy energy energy energy energy energy energy energy energy energy energy energy energy energy energy energy energy energy energy energy energy energy energy energy energy energy energy energy energy energy energy energy energy energy energy energy energy energy energy energy energy energy energy energy energy energy energy energy energy energy energy energy energy energy energy energy energy energy energy energy energy energy energy energy energy energy energy energy energy energy energy energy energy energy energy energy energy energy energy energy energy energy energy energy energy energy energy energy: max min
23404 | Input Channel 21 Current Min value | MIN_I_021_A | A |  | float32 | R | 2 | 1 |  |  | energy energy energy energy energy energy energy energy energy energy energy energy energy energy energy energy energy energy energy energy energy energy energy energy energy energy energy energy energy energy energy energy energy energy energy energy energy energy energy energy energy energy energy energy energy energy energy energy energy energy energy energy energy energy energy energy energy energy energy energy energy energy energy energy energy energy energy energy energy energy energy energy energy energy energy energy energy energy energy energy energy energy energy energy energy energy energy energy energy energy energy energy energy energy energy energy energy energy energy energy energy energy energy energy energy energy energy energy energy energy energy energy energy energy energy energy energy energy energy energy energy energy energy energy energy energy energy energy energy energy energy energy energy energy energy energy energy energy energy energy energy energy energy energy energy energy energy energy energy energy energy energy energy energy energy energy energy energy energy energy energy energy energy energy energy energy energy energy energy energy energy energy energy energy energy energy energy energy energy energy energy energy energy energy energy energy energy energy energy energy energy energy energy energy energy energy energy energy energy energy energy energy energy energy energy energy energy energy energy energy energy energy energy energy energy energy energy energy energy energy energy energy energy energy energy energy energy energy energy energy energy energy energy energy energy energy energy energy energy energy energy energy energy energy energy energy energy energy energy energy energy energy energy energy energy energy energy energy energy energy energy energy energy energy energy energy energy energy energy energy energy energy energy energy energy energy energy energy energy energy energy energy energy energy energy energy energy energy energy energy energy energy energy energy energy energy energy energy energy energy energy energy energy energy energy energy energy energy energy energy energy energy energy energy energy energy energy energy energy energy energy energy energy energy energy energy energy energy energy energy energy energy energy energy energy energy energy energy energy energy energy energy energy energy energy energy energy energy energy energy energy energy energy energy energy energy energy energy: max min
23406 | Input Channel 21 Current Min value Timestamp | MIN_TS_I_021 |  |  | uint64 | R | 4 | 1 |  |  | energy energy energy energy energy energy energy energy energy energy energy energy energy energy energy energy energy energy energy energy energy energy energy energy energy energy energy energy energy energy energy energy energy energy energy energy energy energy energy energy energy energy energy energy energy energy energy energy energy energy energy energy energy energy energy energy energy energy energy energy energy energy energy energy energy energy energy energy energy energy energy energy energy energy energy energy energy energy energy energy energy energy energy energy energy energy energy energy energy energy energy energy energy energy energy energy energy energy energy energy energy energy energy energy energy energy energy energy energy energy energy energy energy energy energy energy energy energy energy energy energy energy energy energy energy energy energy energy energy energy energy energy energy energy energy energy energy energy energy energy energy energy energy energy energy energy energy energy energy energy energy energy energy energy energy energy energy energy energy energy energy energy energy energy energy energy energy energy energy energy energy energy energy energy energy energy energy energy energy energy energy energy energy energy energy energy energy energy energy energy energy energy energy energy energy energy energy energy energy energy energy energy energy energy energy energy energy energy energy energy energy energy energy energy energy energy energy energy energy energy energy energy energy energy energy energy energy energy energy energy energy energy energy energy energy energy energy energy energy energy energy energy energy energy energy energy energy energy energy energy energy energy energy energy energy energy energy energy energy energy energy energy energy energy energy energy energy energy energy energy energy energy energy energy energy energy energy energy energy energy energy energy energy energy energy energy energy energy energy energy energy energy energy energy energy energy energy energy energy energy energy energy energy energy energy energy energy energy energy energy energy energy energy energy energy energy energy energy energy energy energy energy energy energy energy energy energy energy energy energy energy energy energy energy energy energy energy energy energy energy energy energy energy energy energy energy energy energy energy energy energy energy energy energy energy energy energy energy: max min
23410 | Input Channel 21 Active Power Min value | MIN_P_021_kW | kW |  | float32 | R | 2 | 1 |  |  | energy energy energy energy energy energy energy energy energy energy energy energy energy energy energy energy energy energy energy energy energy energy energy energy energy energy energy energy energy energy energy energy energy energy energy energy energy energy energy energy energy energy energy energy energy energy energy energy energy energy energy energy energy energy energy energy energy energy energy energy energy energy energy energy energy energy energy energy energy energy energy energy energy energy energy energy energy energy energy energy energy energy energy energy energy energy energy energy energy energy energy energy energy energy energy energy energy energy energy energy energy energy energy energy energy energy energy energy energy energy energy energy energy energy energy energy energy energy energy energy energy energy energy energy energy energy energy energy energy energy energy energy energy energy energy energy energy energy energy energy energy energy energy energy energy energy energy energy energy energy energy energy energy energy energy energy energy energy energy energy energy energy energy energy energy energy energy energy energy energy energy energy energy energy energy energy energy energy energy energy energy energy energy energy energy energy energy energy energy energy energy energy energy energy energy energy energy energy energy energy energy energy energy energy energy energy energy energy energy energy energy energy energy energy energy energy energy energy energy energy energy energy energy energy energy energy energy energy energy energy energy energy energy energy energy energy energy energy energy energy energy energy energy energy energy energy energy energy energy energy energy energy energy energy energy energy energy energy energy energy energy energy energy energy energy energy energy energy energy energy energy energy energy energy energy energy energy energy energy energy energy energy energy energy energy energy energy energy energy energy energy energy energy energy energy energy energy energy energy energy energy energy energy energy energy energy energy energy energy energy energy energy energy energy energy energy energy energy energy energy energy energy energy energy energy energy energy energy energy energy energy energy energy energy energy energy energy energy energy energy energy energy energy energy energy energy energy energy energy energy energy energy energy energy energy energy energy energy: max min
23412 | Input Channel 21 Active Power Min value Timestamp | MIN_TS_P_021 |  |  | uint64 | R | 4 | 1 |  |  | energy energy energy energy energy energy energy energy energy energy energy energy energy energy energy energy energy energy energy energy energy energy energy energy energy energy energy energy energy energy energy energy energy energy energy energy energy energy energy energy energy energy energy energy energy energy energy energy energy energy energy energy energy energy energy energy energy energy energy energy energy energy energy energy energy energy energy energy energy energy energy energy energy energy energy energy energy energy energy energy energy energy energy energy energy energy energy energy energy energy energy energy energy energy energy energy energy energy energy energy energy energy energy energy energy energy energy energy energy energy energy energy energy energy energy energy energy energy energy energy energy energy energy energy energy energy energy energy energy energy energy energy energy energy energy energy energy energy energy energy energy energy energy energy energy energy energy energy energy energy energy energy energy energy energy energy energy energy energy energy energy energy energy energy energy energy energy energy energy energy energy energy energy energy energy energy energy energy energy energy energy energy energy energy energy energy energy energy energy energy energy energy energy energy energy energy energy energy energy energy energy energy energy energy energy energy energy energy energy energy energy energy energy energy energy energy energy energy energy energy energy energy energy energy energy energy energy energy energy energy energy energy energy energy energy energy energy energy energy energy energy energy energy energy energy energy energy energy energy energy energy energy energy energy energy energy energy energy energy energy energy energy energy energy energy energy energy energy energy energy energy energy energy energy energy energy energy energy energy energy energy energy energy energy energy energy energy energy energy energy energy energy energy energy energy energy energy energy energy energy energy energy energy energy energy energy energy energy energy energy energy energy energy energy energy energy energy energy energy energy energy energy energy energy energy energy energy energy energy energy energy energy energy energy energy energy energy energy energy energy energy energy energy energy energy energy energy energy energy energy energy energy energy energy energy energy energy energy: max min
23416 | Input Channel 21 Reactive Power Min value | MIN_Q_021_kvar | kvar |  | float32 | R | 2 | 1 |  |  | energy energy energy energy energy energy energy energy energy energy energy energy energy energy energy energy energy energy energy energy energy energy energy energy energy energy energy energy energy energy energy energy energy energy energy energy energy energy energy energy energy energy energy energy energy energy energy energy energy energy energy energy energy energy energy energy energy energy energy energy energy energy energy energy energy energy energy energy energy energy energy energy energy energy energy energy energy energy energy energy energy energy energy energy energy energy energy energy energy energy energy energy energy energy energy energy energy energy energy energy energy energy energy energy energy energy energy energy energy energy energy energy energy energy energy energy energy energy energy energy energy energy energy energy energy energy energy energy energy energy energy energy energy energy energy energy energy energy energy energy energy energy energy energy energy energy energy energy energy energy energy energy energy energy energy energy energy energy energy energy energy energy energy energy energy energy energy energy energy energy energy energy energy energy energy energy energy energy energy energy energy energy energy energy energy energy energy energy energy energy energy energy energy energy energy energy energy energy energy energy energy energy energy energy energy energy energy energy energy energy energy energy energy energy energy energy energy energy energy energy energy energy energy energy energy energy energy energy energy energy energy energy energy energy energy energy energy energy energy energy energy energy energy energy energy energy energy energy energy energy energy energy energy energy energy energy energy energy energy energy energy energy energy energy energy energy energy energy energy energy energy energy energy energy energy energy energy energy energy energy energy energy energy energy energy energy energy energy energy energy energy energy energy energy energy energy energy energy energy energy energy energy energy energy energy energy energy energy energy energy energy energy energy energy energy energy energy energy energy energy energy energy energy energy energy energy energy energy energy energy energy energy energy energy energy energy energy energy energy energy energy energy energy energy energy energy energy energy energy energy energy energy energy energy energy energy energy energy: max min
23418 | Input Channel 21 Reactive Power Min value Timestamp | MIN_TS_Q_021 |  |  | uint64 | R | 4 | 1 |  |  | energy energy energy energy energy energy energy energy energy energy energy energy energy energy energy energy energy energy energy energy energy energy energy energy energy energy energy energy energy energy energy energy energy energy energy energy energy energy energy energy energy energy energy energy energy energy energy energy energy energy energy energy energy energy energy energy energy energy energy energy energy energy energy energy energy energy energy energy energy energy energy energy energy energy energy energy energy energy energy energy energy energy energy energy energy energy energy energy energy energy energy energy energy energy energy energy energy energy energy energy energy energy energy energy energy energy energy energy energy energy energy energy energy energy energy energy energy energy energy energy energy energy energy energy energy energy energy energy energy energy energy energy energy energy energy energy energy energy energy energy energy energy energy energy energy energy energy energy energy energy energy energy energy energy energy energy energy energy energy energy energy energy energy energy energy energy energy energy energy energy energy energy energy energy energy energy energy energy energy energy energy energy energy energy energy energy energy energy energy energy energy energy energy energy energy energy energy energy energy energy energy energy energy energy energy energy energy energy energy energy energy energy energy energy energy energy energy energy energy energy energy energy energy energy energy energy energy energy energy energy energy energy energy energy energy energy energy energy energy energy energy energy energy energy energy energy energy energy energy energy energy energy energy energy energy energy energy energy energy energy energy energy energy energy energy energy energy energy energy energy energy energy energy energy energy energy energy energy energy energy energy energy energy energy energy energy energy energy energy energy energy energy energy energy energy energy energy energy energy energy energy energy energy energy energy energy energy energy energy energy energy energy energy energy energy energy energy energy energy energy energy energy energy energy energy energy energy energy energy energy energy energy energy energy energy energy energy energy energy energy energy energy energy energy energy energy energy energy energy energy energy energy energy energy energy energy energy energy: max min
23422 | Input Channel 21 Apparent Power Min value | MIN_S_021_kVA | kVA |  | float32 | R | 2 | 1 |  |  | energy energy energy energy energy energy energy energy energy energy energy energy energy energy energy energy energy energy energy energy energy energy energy energy energy energy energy energy energy energy energy energy energy energy energy energy energy energy energy energy energy energy energy energy energy energy energy energy energy energy energy energy energy energy energy energy energy energy energy energy energy energy energy energy energy energy energy energy energy energy energy energy energy energy energy energy energy energy energy energy energy energy energy energy energy energy energy energy energy energy energy energy energy energy energy energy energy energy energy energy energy energy energy energy energy energy energy energy energy energy energy energy energy energy energy energy energy energy energy energy energy energy energy energy energy energy energy energy energy energy energy energy energy energy energy energy energy energy energy energy energy energy energy energy energy energy energy energy energy energy energy energy energy energy energy energy energy energy energy energy energy energy energy energy energy energy energy energy energy energy energy energy energy energy energy energy energy energy energy energy energy energy energy energy energy energy energy energy energy energy energy energy energy energy energy energy energy energy energy energy energy energy energy energy energy energy energy energy energy energy energy energy energy energy energy energy energy energy energy energy energy energy energy energy energy energy energy energy energy energy energy energy energy energy energy energy energy energy energy energy energy energy energy energy energy energy energy energy energy energy energy energy energy energy energy energy energy energy energy energy energy energy energy energy energy energy energy energy energy energy energy energy energy energy energy energy energy energy energy energy energy energy energy energy energy energy energy energy energy energy energy energy energy energy energy energy energy energy energy energy energy energy energy energy energy energy energy energy energy energy energy energy energy energy energy energy energy energy energy energy energy energy energy energy energy energy energy energy energy energy energy energy energy energy energy energy energy energy energy energy energy energy energy energy energy energy energy energy energy energy energy energy energy energy energy energy energy energy: max min
23424 | Input Channel 21 Apparent Power Min value Timestamp | MIN_TS_S_021 |  |  | uint64 | R | 4 | 1 |  |  | energy energy energy energy energy energy energy energy energy energy energy energy energy energy energy energy energy energy energy energy energy energy energy energy energy energy energy energy energy energy energy energy energy energy energy energy energy energy energy energy energy energy energy energy energy energy energy energy energy energy energy energy energy energy energy energy energy energy energy energy energy energy energy energy energy energy energy energy energy energy energy energy energy energy energy energy energy energy energy energy energy energy energy energy energy energy energy energy energy energy energy energy energy energy energy energy energy energy energy energy energy energy energy energy energy energy energy energy energy energy energy energy energy energy energy energy energy energy energy energy energy energy energy energy energy energy energy energy energy energy energy energy energy energy energy energy energy energy energy energy energy energy energy energy energy energy energy energy energy energy energy energy energy energy energy energy energy energy energy energy energy energy energy energy energy energy energy energy energy energy energy energy energy energy energy energy energy energy energy energy energy energy energy energy energy energy energy energy energy energy energy energy energy energy energy energy energy energy energy energy energy energy energy energy energy energy energy energy energy energy energy energy energy energy energy energy energy energy energy energy energy energy energy energy energy energy energy energy energy energy energy energy energy energy energy energy energy energy energy energy energy energy energy energy energy energy energy energy energy energy energy energy energy energy energy energy energy energy energy energy energy energy energy energy energy energy energy energy energy energy energy energy energy energy energy energy energy energy energy energy energy energy energy energy energy energy energy energy energy energy energy energy energy energy energy energy energy energy energy energy energy energy energy energy energy energy energy energy energy energy energy energy energy energy energy energy energy energy energy energy energy energy energy energy energy energy energy energy energy energy energy energy energy energy energy energy energy energy energy energy energy energy energy energy energy energy energy energy energy energy energy energy energy energy energy energy energy energy: max min
23428 | Input Channel 21 Power Factor Min value | MIN_PF_021 |  | 删除单位 | float32 | R | 2 | 1 |  |  | energy energy energy energy energy energy energy energy energy energy energy energy energy energy energy energy energy energy energy energy energy energy energy energy energy energy energy energy energy energy energy energy energy energy energy energy energy energy energy energy energy energy energy energy energy energy energy energy energy energy energy energy energy energy energy energy energy energy energy energy energy energy energy energy energy energy energy energy energy energy energy energy energy energy energy energy energy energy energy energy energy energy energy energy energy energy energy energy energy energy energy energy energy energy energy energy energy energy energy energy energy energy energy energy energy energy energy energy energy energy energy energy energy energy energy energy energy energy energy energy energy energy energy energy energy energy energy energy energy energy energy energy energy energy energy energy energy energy energy energy energy energy energy energy energy energy energy energy energy energy energy energy energy energy energy energy energy energy energy energy energy energy energy energy energy energy energy energy energy energy energy energy energy energy energy energy energy energy energy energy energy energy energy energy energy energy energy energy energy energy energy energy energy energy energy energy energy energy energy energy energy energy energy energy energy energy energy energy energy energy energy energy energy energy energy energy energy energy energy energy energy energy energy energy energy energy energy energy energy energy energy energy energy energy energy energy energy energy energy energy energy energy energy energy energy energy energy energy energy energy energy energy energy energy energy energy energy energy energy energy energy energy energy energy energy energy energy energy energy energy energy energy energy energy energy energy energy energy energy energy energy energy energy energy energy energy energy energy energy energy energy energy energy energy energy energy energy energy energy energy energy energy energy energy energy energy energy energy energy energy energy energy energy energy energy energy energy energy energy energy energy energy energy energy energy energy energy energy energy energy energy energy energy energy energy energy energy energy energy energy energy energy energy energy energy energy energy energy energy energy energy energy energy energy energy energy energy energy: max min
23430 | Input Channel 21 Power Factor Min value Timestamp | MIN_TS_PF_021 |  |  | uint64 | R | 4 | 1 |  |  | energy energy energy energy energy energy energy energy energy energy energy energy energy energy energy energy energy energy energy energy energy energy energy energy energy energy energy energy energy energy energy energy energy energy energy energy energy energy energy energy energy energy energy energy energy energy energy energy energy energy energy energy energy energy energy energy energy energy energy energy energy energy energy energy energy energy energy energy energy energy energy energy energy energy energy energy energy energy energy energy energy energy energy energy energy energy energy energy energy energy energy energy energy energy energy energy energy energy energy energy energy energy energy energy energy energy energy energy energy energy energy energy energy energy energy energy energy energy energy energy energy energy energy energy energy energy energy energy energy energy energy energy energy energy energy energy energy energy energy energy energy energy energy energy energy energy energy energy energy energy energy energy energy energy energy energy energy energy energy energy energy energy energy energy energy energy energy energy energy energy energy energy energy energy energy energy energy energy energy energy energy energy energy energy energy energy energy energy energy energy energy energy energy energy energy energy energy energy energy energy energy energy energy energy energy energy energy energy energy energy energy energy energy energy energy energy energy energy energy energy energy energy energy energy energy energy energy energy energy energy energy energy energy energy energy energy energy energy energy energy energy energy energy energy energy energy energy energy energy energy energy energy energy energy energy energy energy energy energy energy energy energy energy energy energy energy energy energy energy energy energy energy energy energy energy energy energy energy energy energy energy energy energy energy energy energy energy energy energy energy energy energy energy energy energy energy energy energy energy energy energy energy energy energy energy energy energy energy energy energy energy energy energy energy energy energy energy energy energy energy energy energy energy energy energy energy energy energy energy energy energy energy energy energy energy energy energy energy energy energy energy energy energy energy energy energy energy energy energy energy energy energy energy energy energy energy energy energy: max min
23434 | Input Channel 21 Current THD Min value | MIN_THD_I_021_% | % |  | float32 | R | 2 | 1 |  |  | energy energy energy energy energy energy energy energy energy energy energy energy energy energy energy energy energy energy energy energy energy energy energy energy energy energy energy energy energy energy energy energy energy energy energy energy energy energy energy energy energy energy energy energy energy energy energy energy energy energy energy energy energy energy energy energy energy energy energy energy energy energy energy energy energy energy energy energy energy energy energy energy energy energy energy energy energy energy energy energy energy energy energy energy energy energy energy energy energy energy energy energy energy energy energy energy energy energy energy energy energy energy energy energy energy energy energy energy energy energy energy energy energy energy energy energy energy energy energy energy energy energy energy energy energy energy energy energy energy energy energy energy energy energy energy energy energy energy energy energy energy energy energy energy energy energy energy energy energy energy energy energy energy energy energy energy energy energy energy energy energy energy energy energy energy energy energy energy energy energy energy energy energy energy energy energy energy energy energy energy energy energy energy energy energy energy energy energy energy energy energy energy energy energy energy energy energy energy energy energy energy energy energy energy energy energy energy energy energy energy energy energy energy energy energy energy energy energy energy energy energy energy energy energy energy energy energy energy energy energy energy energy energy energy energy energy energy energy energy energy energy energy energy energy energy energy energy energy energy energy energy energy energy energy energy energy energy energy energy energy energy energy energy energy energy energy energy energy energy energy energy energy energy energy energy energy energy energy energy energy energy energy energy energy energy energy energy energy energy energy energy energy energy energy energy energy energy energy energy energy energy energy energy energy energy energy energy energy energy energy energy energy energy energy energy energy energy energy energy energy energy energy energy energy energy energy energy energy energy energy energy energy energy energy energy energy energy energy energy energy energy energy energy energy energy energy energy energy energy energy energy energy energy energy energy energy energy energy: max min
23436 | Input Channel 21 Current THD Min value Timestamp | MIN_TS_THD_I_021 |  |  | uint64 | R | 4 | 1 |  |  | energy energy energy energy energy energy energy energy energy energy energy energy energy energy energy energy energy energy energy energy energy energy energy energy energy energy energy energy energy energy energy energy energy energy energy energy energy energy energy energy energy energy energy energy energy energy energy energy energy energy energy energy energy energy energy energy energy energy energy energy energy energy energy energy energy energy energy energy energy energy energy energy energy energy energy energy energy energy energy energy energy energy energy energy energy energy energy energy energy energy energy energy energy energy energy energy energy energy energy energy energy energy energy energy energy energy energy energy energy energy energy energy energy energy energy energy energy energy energy energy energy energy energy energy energy energy energy energy energy energy energy energy energy energy energy energy energy energy energy energy energy energy energy energy energy energy energy energy energy energy energy energy energy energy energy energy energy energy energy energy energy energy energy energy energy energy energy energy energy energy energy energy energy energy energy energy energy energy energy energy energy energy energy energy energy energy energy energy energy energy energy energy energy energy energy energy energy energy energy energy energy energy energy energy energy energy energy energy energy energy energy energy energy energy energy energy energy energy energy energy energy energy energy energy energy energy energy energy energy energy energy energy energy energy energy energy energy energy energy energy energy energy energy energy energy energy energy energy energy energy energy energy energy energy energy energy energy energy energy energy energy energy energy energy energy energy energy energy energy energy energy energy energy energy energy energy energy energy energy energy energy energy energy energy energy energy energy energy energy energy energy energy energy energy energy energy energy energy energy energy energy energy energy energy energy energy energy energy energy energy energy energy energy energy energy energy energy energy energy energy energy energy energy energy energy energy energy energy energy energy energy energy energy energy energy energy energy energy energy energy energy energy energy energy energy energy energy energy energy energy energy energy energy energy energy energy energy energy: max min
23440 | Input Channel 22 Current Min value | MIN_I_022_A | A |  | float32 | R | 2 | 1 |  |  | energy energy energy energy energy energy energy energy energy energy energy energy energy energy energy energy energy energy energy energy energy energy energy energy energy energy energy energy energy energy energy energy energy energy energy energy energy energy energy energy energy energy energy energy energy energy energy energy energy energy energy energy energy energy energy energy energy energy energy energy energy energy energy energy energy energy energy energy energy energy energy energy energy energy energy energy energy energy energy energy energy energy energy energy energy energy energy energy energy energy energy energy energy energy energy energy energy energy energy energy energy energy energy energy energy energy energy energy energy energy energy energy energy energy energy energy energy energy energy energy energy energy energy energy energy energy energy energy energy energy energy energy energy energy energy energy energy energy energy energy energy energy energy energy energy energy energy energy energy energy energy energy energy energy energy energy energy energy energy energy energy energy energy energy energy energy energy energy energy energy energy energy energy energy energy energy energy energy energy energy energy energy energy energy energy energy energy energy energy energy energy energy energy energy energy energy energy energy energy energy energy energy energy energy energy energy energy energy energy energy energy energy energy energy energy energy energy energy energy energy energy energy energy energy energy energy energy energy energy energy energy energy energy energy energy energy energy energy energy energy energy energy energy energy energy energy energy energy energy energy energy energy energy energy energy energy energy energy energy energy energy energy energy energy energy energy energy energy energy energy energy energy energy energy energy energy energy energy energy energy energy energy energy energy energy energy energy energy energy energy energy energy energy energy energy energy energy energy energy energy energy energy energy energy energy energy energy energy energy energy energy energy energy energy energy energy energy energy energy energy energy energy energy energy energy energy energy energy energy energy energy energy energy energy energy energy energy energy energy energy energy energy energy energy energy energy energy energy energy energy energy energy energy energy energy energy energy energy: max min
23442 | Input Channel 22 Current Min value Timestamp | MIN_TS_I_022 |  |  | uint64 | R | 4 | 1 |  |  | energy energy energy energy energy energy energy energy energy energy energy energy energy energy energy energy energy energy energy energy energy energy energy energy energy energy energy energy energy energy energy energy energy energy energy energy energy energy energy energy energy energy energy energy energy energy energy energy energy energy energy energy energy energy energy energy energy energy energy energy energy energy energy energy energy energy energy energy energy energy energy energy energy energy energy energy energy energy energy energy energy energy energy energy energy energy energy energy energy energy energy energy energy energy energy energy energy energy energy energy energy energy energy energy energy energy energy energy energy energy energy energy energy energy energy energy energy energy energy energy energy energy energy energy energy energy energy energy energy energy energy energy energy energy energy energy energy energy energy energy energy energy energy energy energy energy energy energy energy energy energy energy energy energy energy energy energy energy energy energy energy energy energy energy energy energy energy energy energy energy energy energy energy energy energy energy energy energy energy energy energy energy energy energy energy energy energy energy energy energy energy energy energy energy energy energy energy energy energy energy energy energy energy energy energy energy energy energy energy energy energy energy energy energy energy energy energy energy energy energy energy energy energy energy energy energy energy energy energy energy energy energy energy energy energy energy energy energy energy energy energy energy energy energy energy energy energy energy energy energy energy energy energy energy energy energy energy energy energy energy energy energy energy energy energy energy energy energy energy energy energy energy energy energy energy energy energy energy energy energy energy energy energy energy energy energy energy energy energy energy energy energy energy energy energy energy energy energy energy energy energy energy energy energy energy energy energy energy energy energy energy energy energy energy energy energy energy energy energy energy energy energy energy energy energy energy energy energy energy energy energy energy energy energy energy energy energy energy energy energy energy energy energy energy energy energy energy energy energy energy energy energy energy energy energy energy energy energy: max min
23446 | Input Channel 22 Active Power Min value | MIN_P_022_kW | kW |  | float32 | R | 2 | 1 |  |  | energy energy energy energy energy energy energy energy energy energy energy energy energy energy energy energy energy energy energy energy energy energy energy energy energy energy energy energy energy energy energy energy energy energy energy energy energy energy energy energy energy energy energy energy energy energy energy energy energy energy energy energy energy energy energy energy energy energy energy energy energy energy energy energy energy energy energy energy energy energy energy energy energy energy energy energy energy energy energy energy energy energy energy energy energy energy energy energy energy energy energy energy energy energy energy energy energy energy energy energy energy energy energy energy energy energy energy energy energy energy energy energy energy energy energy energy energy energy energy energy energy energy energy energy energy energy energy energy energy energy energy energy energy energy energy energy energy energy energy energy energy energy energy energy energy energy energy energy energy energy energy energy energy energy energy energy energy energy energy energy energy energy energy energy energy energy energy energy energy energy energy energy energy energy energy energy energy energy energy energy energy energy energy energy energy energy energy energy energy energy energy energy energy energy energy energy energy energy energy energy energy energy energy energy energy energy energy energy energy energy energy energy energy energy energy energy energy energy energy energy energy energy energy energy energy energy energy energy energy energy energy energy energy energy energy energy energy energy energy energy energy energy energy energy energy energy energy energy energy energy energy energy energy energy energy energy energy energy energy energy energy energy energy energy energy energy energy energy energy energy energy energy energy energy energy energy energy energy energy energy energy energy energy energy energy energy energy energy energy energy energy energy energy energy energy energy energy energy energy energy energy energy energy energy energy energy energy energy energy energy energy energy energy energy energy energy energy energy energy energy energy energy energy energy energy energy energy energy energy energy energy energy energy energy energy energy energy energy energy energy energy energy energy energy energy energy energy energy energy energy energy energy energy energy energy energy energy energy: max min
23448 | Input Channel 22 Active Power Min value Timestamp | MIN_TS_P_022 |  |  | uint64 | R | 4 | 1 |  |  | energy energy energy energy energy energy energy energy energy energy energy energy energy energy energy energy energy energy energy energy energy energy energy energy energy energy energy energy energy energy energy energy energy energy energy energy energy energy energy energy energy energy energy energy energy energy energy energy energy energy energy energy energy energy energy energy energy energy energy energy energy energy energy energy energy energy energy energy energy energy energy energy energy energy energy energy energy energy energy energy energy energy energy energy energy energy energy energy energy energy energy energy energy energy energy energy energy energy energy energy energy energy energy energy energy energy energy energy energy energy energy energy energy energy energy energy energy energy energy energy energy energy energy energy energy energy energy energy energy energy energy energy energy energy energy energy energy energy energy energy energy energy energy energy energy energy energy energy energy energy energy energy energy energy energy energy energy energy energy energy energy energy energy energy energy energy energy energy energy energy energy energy energy energy energy energy energy energy energy energy energy energy energy energy energy energy energy energy energy energy energy energy energy energy energy energy energy energy energy energy energy energy energy energy energy energy energy energy energy energy energy energy energy energy energy energy energy energy energy energy energy energy energy energy energy energy energy energy energy energy energy energy energy energy energy energy energy energy energy energy energy energy energy energy energy energy energy energy energy energy energy energy energy energy energy energy energy energy energy energy energy energy energy energy energy energy energy energy energy energy energy energy energy energy energy energy energy energy energy energy energy energy energy energy energy energy energy energy energy energy energy energy energy energy energy energy energy energy energy energy energy energy energy energy energy energy energy energy energy energy energy energy energy energy energy energy energy energy energy energy energy energy energy energy energy energy energy energy energy energy energy energy energy energy energy energy energy energy energy energy energy energy energy energy energy energy energy energy energy energy energy energy energy energy energy energy energy energy: max min
23452 | Input Channel 22 Reactive Power Min value | MIN_Q_022_kvar | kvar |  | float32 | R | 2 | 1 |  |  | energy energy energy energy energy energy energy energy energy energy energy energy energy energy energy energy energy energy energy energy energy energy energy energy energy energy energy energy energy energy energy energy energy energy energy energy energy energy energy energy energy energy energy energy energy energy energy energy energy energy energy energy energy energy energy energy energy energy energy energy energy energy energy energy energy energy energy energy energy energy energy energy energy energy energy energy energy energy energy energy energy energy energy energy energy energy energy energy energy energy energy energy energy energy energy energy energy energy energy energy energy energy energy energy energy energy energy energy energy energy energy energy energy energy energy energy energy energy energy energy energy energy energy energy energy energy energy energy energy energy energy energy energy energy energy energy energy energy energy energy energy energy energy energy energy energy energy energy energy energy energy energy energy energy energy energy energy energy energy energy energy energy energy energy energy energy energy energy energy energy energy energy energy energy energy energy energy energy energy energy energy energy energy energy energy energy energy energy energy energy energy energy energy energy energy energy energy energy energy energy energy energy energy energy energy energy energy energy energy energy energy energy energy energy energy energy energy energy energy energy energy energy energy energy energy energy energy energy energy energy energy energy energy energy energy energy energy energy energy energy energy energy energy energy energy energy energy energy energy energy energy energy energy energy energy energy energy energy energy energy energy energy energy energy energy energy energy energy energy energy energy energy energy energy energy energy energy energy energy energy energy energy energy energy energy energy energy energy energy energy energy energy energy energy energy energy energy energy energy energy energy energy energy energy energy energy energy energy energy energy energy energy energy energy energy energy energy energy energy energy energy energy energy energy energy energy energy energy energy energy energy energy energy energy energy energy energy energy energy energy energy energy energy energy energy energy energy energy energy energy energy energy energy energy energy energy energy energy: max min
23454 | Input Channel 22 Reactive Power Min value Timestamp | MIN_TS_Q_022 |  |  | uint64 | R | 4 | 1 |  |  | energy energy energy energy energy energy energy energy energy energy energy energy energy energy energy energy energy energy energy energy energy energy energy energy energy energy energy energy energy energy energy energy energy energy energy energy energy energy energy energy energy energy energy energy energy energy energy energy energy energy energy energy energy energy energy energy energy energy energy energy energy energy energy energy energy energy energy energy energy energy energy energy energy energy energy energy energy energy energy energy energy energy energy energy energy energy energy energy energy energy energy energy energy energy energy energy energy energy energy energy energy energy energy energy energy energy energy energy energy energy energy energy energy energy energy energy energy energy energy energy energy energy energy energy energy energy energy energy energy energy energy energy energy energy energy energy energy energy energy energy energy energy energy energy energy energy energy energy energy energy energy energy energy energy energy energy energy energy energy energy energy energy energy energy energy energy energy energy energy energy energy energy energy energy energy energy energy energy energy energy energy energy energy energy energy energy energy energy energy energy energy energy energy energy energy energy energy energy energy energy energy energy energy energy energy energy energy energy energy energy energy energy energy energy energy energy energy energy energy energy energy energy energy energy energy energy energy energy energy energy energy energy energy energy energy energy energy energy energy energy energy energy energy energy energy energy energy energy energy energy energy energy energy energy energy energy energy energy energy energy energy energy energy energy energy energy energy energy energy energy energy energy energy energy energy energy energy energy energy energy energy energy energy energy energy energy energy energy energy energy energy energy energy energy energy energy energy energy energy energy energy energy energy energy energy energy energy energy energy energy energy energy energy energy energy energy energy energy energy energy energy energy energy energy energy energy energy energy energy energy energy energy energy energy energy energy energy energy energy energy energy energy energy energy energy energy energy energy energy energy energy energy energy energy energy energy energy energy: max min
23458 | Input Channel 22 Apparent Power Min value | MIN_S_022_kVA | kVA |  | float32 | R | 2 | 1 |  |  | energy energy energy energy energy energy energy energy energy energy energy energy energy energy energy energy energy energy energy energy energy energy energy energy energy energy energy energy energy energy energy energy energy energy energy energy energy energy energy energy energy energy energy energy energy energy energy energy energy energy energy energy energy energy energy energy energy energy energy energy energy energy energy energy energy energy energy energy energy energy energy energy energy energy energy energy energy energy energy energy energy energy energy energy energy energy energy energy energy energy energy energy energy energy energy energy energy energy energy energy energy energy energy energy energy energy energy energy energy energy energy energy energy energy energy energy energy energy energy energy energy energy energy energy energy energy energy energy energy energy energy energy energy energy energy energy energy energy energy energy energy energy energy energy energy energy energy energy energy energy energy energy energy energy energy energy energy energy energy energy energy energy energy energy energy energy energy energy energy energy energy energy energy energy energy energy energy energy energy energy energy energy energy energy energy energy energy energy energy energy energy energy energy energy energy energy energy energy energy energy energy energy energy energy energy energy energy energy energy energy energy energy energy energy energy energy energy energy energy energy energy energy energy energy energy energy energy energy energy energy energy energy energy energy energy energy energy energy energy energy energy energy energy energy energy energy energy energy energy energy energy energy energy energy energy energy energy energy energy energy energy energy energy energy energy energy energy energy energy energy energy energy energy energy energy energy energy energy energy energy energy energy energy energy energy energy energy energy energy energy energy energy energy energy energy energy energy energy energy energy energy energy energy energy energy energy energy energy energy energy energy energy energy energy energy energy energy energy energy energy energy energy energy energy energy energy energy energy energy energy energy energy energy energy energy energy energy energy energy energy energy energy energy energy energy energy energy energy energy energy energy energy energy energy energy energy energy energy: max min
23460 | Input Channel 22 Apparent Power Min value Timestamp | MIN_TS_S_022 |  |  | uint64 | R | 4 | 1 |  |  | energy energy energy energy energy energy energy energy energy energy energy energy energy energy energy energy energy energy energy energy energy energy energy energy energy energy energy energy energy energy energy energy energy energy energy energy energy energy energy energy energy energy energy energy energy energy energy energy energy energy energy energy energy energy energy energy energy energy energy energy energy energy energy energy energy energy energy energy energy energy energy energy energy energy energy energy energy energy energy energy energy energy energy energy energy energy energy energy energy energy energy energy energy energy energy energy energy energy energy energy energy energy energy energy energy energy energy energy energy energy energy energy energy energy energy energy energy energy energy energy energy energy energy energy energy energy energy energy energy energy energy energy energy energy energy energy energy energy energy energy energy energy energy energy energy energy energy energy energy energy energy energy energy energy energy energy energy energy energy energy energy energy energy energy energy energy energy energy energy energy energy energy energy energy energy energy energy energy energy energy energy energy energy energy energy energy energy energy energy energy energy energy energy energy energy energy energy energy energy energy energy energy energy energy energy energy energy energy energy energy energy energy energy energy energy energy energy energy energy energy energy energy energy energy energy energy energy energy energy energy energy energy energy energy energy energy energy energy energy energy energy energy energy energy energy energy energy energy energy energy energy energy energy energy energy energy energy energy energy energy energy energy energy energy energy energy energy energy energy energy energy energy energy energy energy energy energy energy energy energy energy energy energy energy energy energy energy energy energy energy energy energy energy energy energy energy energy energy energy energy energy energy energy energy energy energy energy energy energy energy energy energy energy energy energy energy energy energy energy energy energy energy energy energy energy energy energy energy energy energy energy energy energy energy energy energy energy energy energy energy energy energy energy energy energy energy energy energy energy energy energy energy energy energy energy energy energy energy: max min
23464 | Input Channel 22 Power Factor Min value | MIN_PF_022 |  | 删除单位 | float32 | R | 2 | 1 |  |  | energy energy energy energy energy energy energy energy energy energy energy energy energy energy energy energy energy energy energy energy energy energy energy energy energy energy energy energy energy energy energy energy energy energy energy energy energy energy energy energy energy energy energy energy energy energy energy energy energy energy energy energy energy energy energy energy energy energy energy energy energy energy energy energy energy energy energy energy energy energy energy energy energy energy energy energy energy energy energy energy energy energy energy energy energy energy energy energy energy energy energy energy energy energy energy energy energy energy energy energy energy energy energy energy energy energy energy energy energy energy energy energy energy energy energy energy energy energy energy energy energy energy energy energy energy energy energy energy energy energy energy energy energy energy energy energy energy energy energy energy energy energy energy energy energy energy energy energy energy energy energy energy energy energy energy energy energy energy energy energy energy energy energy energy energy energy energy energy energy energy energy energy energy energy energy energy energy energy energy energy energy energy energy energy energy energy energy energy energy energy energy energy energy energy energy energy energy energy energy energy energy energy energy energy energy energy energy energy energy energy energy energy energy energy energy energy energy energy energy energy energy energy energy energy energy energy energy energy energy energy energy energy energy energy energy energy energy energy energy energy energy energy energy energy energy energy energy energy energy energy energy energy energy energy energy energy energy energy energy energy energy energy energy energy energy energy energy energy energy energy energy energy energy energy energy energy energy energy energy energy energy energy energy energy energy energy energy energy energy energy energy energy energy energy energy energy energy energy energy energy energy energy energy energy energy energy energy energy energy energy energy energy energy energy energy energy energy energy energy energy energy energy energy energy energy energy energy energy energy energy energy energy energy energy energy energy energy energy energy energy energy energy energy energy energy energy energy energy energy energy energy energy energy energy energy energy energy energy: max min
23466 | Input Channel 22 Power Factor Min value Timestamp | MIN_TS_PF_022 |  |  | uint64 | R | 4 | 1 |  |  | energy energy energy energy energy energy energy energy energy energy energy energy energy energy energy energy energy energy energy energy energy energy energy energy energy energy energy energy energy energy energy energy energy energy energy energy energy energy energy energy energy energy energy energy energy energy energy energy energy energy energy energy energy energy energy energy energy energy energy energy energy energy energy energy energy energy energy energy energy energy energy energy energy energy energy energy energy energy energy energy energy energy energy energy energy energy energy energy energy energy energy energy energy energy energy energy energy energy energy energy energy energy energy energy energy energy energy energy energy energy energy energy energy energy energy energy energy energy energy energy energy energy energy energy energy energy energy energy energy energy energy energy energy energy energy energy energy energy energy energy energy energy energy energy energy energy energy energy energy energy energy energy energy energy energy energy energy energy energy energy energy energy energy energy energy energy energy energy energy energy energy energy energy energy energy energy energy energy energy energy energy energy energy energy energy energy energy energy energy energy energy energy energy energy energy energy energy energy energy energy energy energy energy energy energy energy energy energy energy energy energy energy energy energy energy energy energy energy energy energy energy energy energy energy energy energy energy energy energy energy energy energy energy energy energy energy energy energy energy energy energy energy energy energy energy energy energy energy energy energy energy energy energy energy energy energy energy energy energy energy energy energy energy energy energy energy energy energy energy energy energy energy energy energy energy energy energy energy energy energy energy energy energy energy energy energy energy energy energy energy energy energy energy energy energy energy energy energy energy energy energy energy energy energy energy energy energy energy energy energy energy energy energy energy energy energy energy energy energy energy energy energy energy energy energy energy energy energy energy energy energy energy energy energy energy energy energy energy energy energy energy energy energy energy energy energy energy energy energy energy energy energy energy energy energy energy energy energy: max min
23470 | Input Channel 22 Current THD Min value | MIN_THD_I_022_% | % |  | float32 | R | 2 | 1 |  |  | energy energy energy energy energy energy energy energy energy energy energy energy energy energy energy energy energy energy energy energy energy energy energy energy energy energy energy energy energy energy energy energy energy energy energy energy energy energy energy energy energy energy energy energy energy energy energy energy energy energy energy energy energy energy energy energy energy energy energy energy energy energy energy energy energy energy energy energy energy energy energy energy energy energy energy energy energy energy energy energy energy energy energy energy energy energy energy energy energy energy energy energy energy energy energy energy energy energy energy energy energy energy energy energy energy energy energy energy energy energy energy energy energy energy energy energy energy energy energy energy energy energy energy energy energy energy energy energy energy energy energy energy energy energy energy energy energy energy energy energy energy energy energy energy energy energy energy energy energy energy energy energy energy energy energy energy energy energy energy energy energy energy energy energy energy energy energy energy energy energy energy energy energy energy energy energy energy energy energy energy energy energy energy energy energy energy energy energy energy energy energy energy energy energy energy energy energy energy energy energy energy energy energy energy energy energy energy energy energy energy energy energy energy energy energy energy energy energy energy energy energy energy energy energy energy energy energy energy energy energy energy energy energy energy energy energy energy energy energy energy energy energy energy energy energy energy energy energy energy energy energy energy energy energy energy energy energy energy energy energy energy energy energy energy energy energy energy energy energy energy energy energy energy energy energy energy energy energy energy energy energy energy energy energy energy energy energy energy energy energy energy energy energy energy energy energy energy energy energy energy energy energy energy energy energy energy energy energy energy energy energy energy energy energy energy energy energy energy energy energy energy energy energy energy energy energy energy energy energy energy energy energy energy energy energy energy energy energy energy energy energy energy energy energy energy energy energy energy energy energy energy energy energy energy energy energy energy energy: max min
23472 | Input Channel 22 Current THD Min value Timestamp | MIN_TS_THD_I_022 |  |  | uint64 | R | 4 | 1 |  |  | energy energy energy energy energy energy energy energy energy energy energy energy energy energy energy energy energy energy energy energy energy energy energy energy energy energy energy energy energy energy energy energy energy energy energy energy energy energy energy energy energy energy energy energy energy energy energy energy energy energy energy energy energy energy energy energy energy energy energy energy energy energy energy energy energy energy energy energy energy energy energy energy energy energy energy energy energy energy energy energy energy energy energy energy energy energy energy energy energy energy energy energy energy energy energy energy energy energy energy energy energy energy energy energy energy energy energy energy energy energy energy energy energy energy energy energy energy energy energy energy energy energy energy energy energy energy energy energy energy energy energy energy energy energy energy energy energy energy energy energy energy energy energy energy energy energy energy energy energy energy energy energy energy energy energy energy energy energy energy energy energy energy energy energy energy energy energy energy energy energy energy energy energy energy energy energy energy energy energy energy energy energy energy energy energy energy energy energy energy energy energy energy energy energy energy energy energy energy energy energy energy energy energy energy energy energy energy energy energy energy energy energy energy energy energy energy energy energy energy energy energy energy energy energy energy energy energy energy energy energy energy energy energy energy energy energy energy energy energy energy energy energy energy energy energy energy energy energy energy energy energy energy energy energy energy energy energy energy energy energy energy energy energy energy energy energy energy energy energy energy energy energy energy energy energy energy energy energy energy energy energy energy energy energy energy energy energy energy energy energy energy energy energy energy energy energy energy energy energy energy energy energy energy energy energy energy energy energy energy energy energy energy energy energy energy energy energy energy energy energy energy energy energy energy energy energy energy energy energy energy energy energy energy energy energy energy energy energy energy energy energy energy energy energy energy energy energy energy energy energy energy energy energy energy energy energy energy energy: max min
23476 | Input Channel 23 Current Min value | MIN_I_023_A | A |  | float32 | R | 2 | 1 |  |  | energy energy energy energy energy energy energy energy energy energy energy energy energy energy energy energy energy energy energy energy energy energy energy energy energy energy energy energy energy energy energy energy energy energy energy energy energy energy energy energy energy energy energy energy energy energy energy energy energy energy energy energy energy energy energy energy energy energy energy energy energy energy energy energy energy energy energy energy energy energy energy energy energy energy energy energy energy energy energy energy energy energy energy energy energy energy energy energy energy energy energy energy energy energy energy energy energy energy energy energy energy energy energy energy energy energy energy energy energy energy energy energy energy energy energy energy energy energy energy energy energy energy energy energy energy energy energy energy energy energy energy energy energy energy energy energy energy energy energy energy energy energy energy energy energy energy energy energy energy energy energy energy energy energy energy energy energy energy energy energy energy energy energy energy energy energy energy energy energy energy energy energy energy energy energy energy energy energy energy energy energy energy energy energy energy energy energy energy energy energy energy energy energy energy energy energy energy energy energy energy energy energy energy energy energy energy energy energy energy energy energy energy energy energy energy energy energy energy energy energy energy energy energy energy energy energy energy energy energy energy energy energy energy energy energy energy energy energy energy energy energy energy energy energy energy energy energy energy energy energy energy energy energy energy energy energy energy energy energy energy energy energy energy energy energy energy energy energy energy energy energy energy energy energy energy energy energy energy energy energy energy energy energy energy energy energy energy energy energy energy energy energy energy energy energy energy energy energy energy energy energy energy energy energy energy energy energy energy energy energy energy energy energy energy energy energy energy energy energy energy energy energy energy energy energy energy energy energy energy energy energy energy energy energy energy energy energy energy energy energy energy energy energy energy energy energy energy energy energy energy energy energy energy energy energy energy energy energy: max min
23478 | Input Channel 23 Current Min value Timestamp | MIN_TS_I_023 |  |  | uint64 | R | 4 | 1 |  |  | energy energy energy energy energy energy energy energy energy energy energy energy energy energy energy energy energy energy energy energy energy energy energy energy energy energy energy energy energy energy energy energy energy energy energy energy energy energy energy energy energy energy energy energy energy energy energy energy energy energy energy energy energy energy energy energy energy energy energy energy energy energy energy energy energy energy energy energy energy energy energy energy energy energy energy energy energy energy energy energy energy energy energy energy energy energy energy energy energy energy energy energy energy energy energy energy energy energy energy energy energy energy energy energy energy energy energy energy energy energy energy energy energy energy energy energy energy energy energy energy energy energy energy energy energy energy energy energy energy energy energy energy energy energy energy energy energy energy energy energy energy energy energy energy energy energy energy energy energy energy energy energy energy energy energy energy energy energy energy energy energy energy energy energy energy energy energy energy energy energy energy energy energy energy energy energy energy energy energy energy energy energy energy energy energy energy energy energy energy energy energy energy energy energy energy energy energy energy energy energy energy energy energy energy energy energy energy energy energy energy energy energy energy energy energy energy energy energy energy energy energy energy energy energy energy energy energy energy energy energy energy energy energy energy energy energy energy energy energy energy energy energy energy energy energy energy energy energy energy energy energy energy energy energy energy energy energy energy energy energy energy energy energy energy energy energy energy energy energy energy energy energy energy energy energy energy energy energy energy energy energy energy energy energy energy energy energy energy energy energy energy energy energy energy energy energy energy energy energy energy energy energy energy energy energy energy energy energy energy energy energy energy energy energy energy energy energy energy energy energy energy energy energy energy energy energy energy energy energy energy energy energy energy energy energy energy energy energy energy energy energy energy energy energy energy energy energy energy energy energy energy energy energy energy energy energy energy energy: max min
23482 | Input Channel 23 Active Power Min value | MIN_P_023_kW | kW |  | float32 | R | 2 | 1 |  |  | energy energy energy energy energy energy energy energy energy energy energy energy energy energy energy energy energy energy energy energy energy energy energy energy energy energy energy energy energy energy energy energy energy energy energy energy energy energy energy energy energy energy energy energy energy energy energy energy energy energy energy energy energy energy energy energy energy energy energy energy energy energy energy energy energy energy energy energy energy energy energy energy energy energy energy energy energy energy energy energy energy energy energy energy energy energy energy energy energy energy energy energy energy energy energy energy energy energy energy energy energy energy energy energy energy energy energy energy energy energy energy energy energy energy energy energy energy energy energy energy energy energy energy energy energy energy energy energy energy energy energy energy energy energy energy energy energy energy energy energy energy energy energy energy energy energy energy energy energy energy energy energy energy energy energy energy energy energy energy energy energy energy energy energy energy energy energy energy energy energy energy energy energy energy energy energy energy energy energy energy energy energy energy energy energy energy energy energy energy energy energy energy energy energy energy energy energy energy energy energy energy energy energy energy energy energy energy energy energy energy energy energy energy energy energy energy energy energy energy energy energy energy energy energy energy energy energy energy energy energy energy energy energy energy energy energy energy energy energy energy energy energy energy energy energy energy energy energy energy energy energy energy energy energy energy energy energy energy energy energy energy energy energy energy energy energy energy energy energy energy energy energy energy energy energy energy energy energy energy energy energy energy energy energy energy energy energy energy energy energy energy energy energy energy energy energy energy energy energy energy energy energy energy energy energy energy energy energy energy energy energy energy energy energy energy energy energy energy energy energy energy energy energy energy energy energy energy energy energy energy energy energy energy energy energy energy energy energy energy energy energy energy energy energy energy energy energy energy energy energy energy energy energy energy energy energy energy energy: max min
23484 | Input Channel 23 Active Power Min value Timestamp | MIN_TS_P_023 |  |  | uint64 | R | 4 | 1 |  |  | energy energy energy energy energy energy energy energy energy energy energy energy energy energy energy energy energy energy energy energy energy energy energy energy energy energy energy energy energy energy energy energy energy energy energy energy energy energy energy energy energy energy energy energy energy energy energy energy energy energy energy energy energy energy energy energy energy energy energy energy energy energy energy energy energy energy energy energy energy energy energy energy energy energy energy energy energy energy energy energy energy energy energy energy energy energy energy energy energy energy energy energy energy energy energy energy energy energy energy energy energy energy energy energy energy energy energy energy energy energy energy energy energy energy energy energy energy energy energy energy energy energy energy energy energy energy energy energy energy energy energy energy energy energy energy energy energy energy energy energy energy energy energy energy energy energy energy energy energy energy energy energy energy energy energy energy energy energy energy energy energy energy energy energy energy energy energy energy energy energy energy energy energy energy energy energy energy energy energy energy energy energy energy energy energy energy energy energy energy energy energy energy energy energy energy energy energy energy energy energy energy energy energy energy energy energy energy energy energy energy energy energy energy energy energy energy energy energy energy energy energy energy energy energy energy energy energy energy energy energy energy energy energy energy energy energy energy energy energy energy energy energy energy energy energy energy energy energy energy energy energy energy energy energy energy energy energy energy energy energy energy energy energy energy energy energy energy energy energy energy energy energy energy energy energy energy energy energy energy energy energy energy energy energy energy energy energy energy energy energy energy energy energy energy energy energy energy energy energy energy energy energy energy energy energy energy energy energy energy energy energy energy energy energy energy energy energy energy energy energy energy energy energy energy energy energy energy energy energy energy energy energy energy energy energy energy energy energy energy energy energy energy energy energy energy energy energy energy energy energy energy energy energy energy energy energy energy energy: max min
23488 | Input Channel 23 Reactive Power Min value | MIN_Q_023_kvar | kvar |  | float32 | R | 2 | 1 |  |  | energy energy energy energy energy energy energy energy energy energy energy energy energy energy energy energy energy energy energy energy energy energy energy energy energy energy energy energy energy energy energy energy energy energy energy energy energy energy energy energy energy energy energy energy energy energy energy energy energy energy energy energy energy energy energy energy energy energy energy energy energy energy energy energy energy energy energy energy energy energy energy energy energy energy energy energy energy energy energy energy energy energy energy energy energy energy energy energy energy energy energy energy energy energy energy energy energy energy energy energy energy energy energy energy energy energy energy energy energy energy energy energy energy energy energy energy energy energy energy energy energy energy energy energy energy energy energy energy energy energy energy energy energy energy energy energy energy energy energy energy energy energy energy energy energy energy energy energy energy energy energy energy energy energy energy energy energy energy energy energy energy energy energy energy energy energy energy energy energy energy energy energy energy energy energy energy energy energy energy energy energy energy energy energy energy energy energy energy energy energy energy energy energy energy energy energy energy energy energy energy energy energy energy energy energy energy energy energy energy energy energy energy energy energy energy energy energy energy energy energy energy energy energy energy energy energy energy energy energy energy energy energy energy energy energy energy energy energy energy energy energy energy energy energy energy energy energy energy energy energy energy energy energy energy energy energy energy energy energy energy energy energy energy energy energy energy energy energy energy energy energy energy energy energy energy energy energy energy energy energy energy energy energy energy energy energy energy energy energy energy energy energy energy energy energy energy energy energy energy energy energy energy energy energy energy energy energy energy energy energy energy energy energy energy energy energy energy energy energy energy energy energy energy energy energy energy energy energy energy energy energy energy energy energy energy energy energy energy energy energy energy energy energy energy energy energy energy energy energy energy energy energy energy energy energy energy energy energy: max min
23490 | Input Channel 23 Reactive Power Min value Timestamp | MIN_TS_Q_023 |  |  | uint64 | R | 4 | 1 |  |  | energy energy energy energy energy energy energy energy energy energy energy energy energy energy energy energy energy energy energy energy energy energy energy energy energy energy energy energy energy energy energy energy energy energy energy energy energy energy energy energy energy energy energy energy energy energy energy energy energy energy energy energy energy energy energy energy energy energy energy energy energy energy energy energy energy energy energy energy energy energy energy energy energy energy energy energy energy energy energy energy energy energy energy energy energy energy energy energy energy energy energy energy energy energy energy energy energy energy energy energy energy energy energy energy energy energy energy energy energy energy energy energy energy energy energy energy energy energy energy energy energy energy energy energy energy energy energy energy energy energy energy energy energy energy energy energy energy energy energy energy energy energy energy energy energy energy energy energy energy energy energy energy energy energy energy energy energy energy energy energy energy energy energy energy energy energy energy energy energy energy energy energy energy energy energy energy energy energy energy energy energy energy energy energy energy energy energy energy energy energy energy energy energy energy energy energy energy energy energy energy energy energy energy energy energy energy energy energy energy energy energy energy energy energy energy energy energy energy energy energy energy energy energy energy energy energy energy energy energy energy energy energy energy energy energy energy energy energy energy energy energy energy energy energy energy energy energy energy energy energy energy energy energy energy energy energy energy energy energy energy energy energy energy energy energy energy energy energy energy energy energy energy energy energy energy energy energy energy energy energy energy energy energy energy energy energy energy energy energy energy energy energy energy energy energy energy energy energy energy energy energy energy energy energy energy energy energy energy energy energy energy energy energy energy energy energy energy energy energy energy energy energy energy energy energy energy energy energy energy energy energy energy energy energy energy energy energy energy energy energy energy energy energy energy energy energy energy energy energy energy energy energy energy energy energy energy energy energy: max min
23494 | Input Channel 23 Apparent Power Min value | MIN_S_023_kVA | kVA |  | float32 | R | 2 | 1 |  |  | energy energy energy energy energy energy energy energy energy energy energy energy energy energy energy energy energy energy energy energy energy energy energy energy energy energy energy energy energy energy energy energy energy energy energy energy energy energy energy energy energy energy energy energy energy energy energy energy energy energy energy energy energy energy energy energy energy energy energy energy energy energy energy energy energy energy energy energy energy energy energy energy energy energy energy energy energy energy energy energy energy energy energy energy energy energy energy energy energy energy energy energy energy energy energy energy energy energy energy energy energy energy energy energy energy energy energy energy energy energy energy energy energy energy energy energy energy energy energy energy energy energy energy energy energy energy energy energy energy energy energy energy energy energy energy energy energy energy energy energy energy energy energy energy energy energy energy energy energy energy energy energy energy energy energy energy energy energy energy energy energy energy energy energy energy energy energy energy energy energy energy energy energy energy energy energy energy energy energy energy energy energy energy energy energy energy energy energy energy energy energy energy energy energy energy energy energy energy energy energy energy energy energy energy energy energy energy energy energy energy energy energy energy energy energy energy energy energy energy energy energy energy energy energy energy energy energy energy energy energy energy energy energy energy energy energy energy energy energy energy energy energy energy energy energy energy energy energy energy energy energy energy energy energy energy energy energy energy energy energy energy energy energy energy energy energy energy energy energy energy energy energy energy energy energy energy energy energy energy energy energy energy energy energy energy energy energy energy energy energy energy energy energy energy energy energy energy energy energy energy energy energy energy energy energy energy energy energy energy energy energy energy energy energy energy energy energy energy energy energy energy energy energy energy energy energy energy energy energy energy energy energy energy energy energy energy energy energy energy energy energy energy energy energy energy energy energy energy energy energy energy energy energy energy energy energy energy energy: max min
23496 | Input Channel 23 Apparent Power Min value Timestamp | MIN_TS_S_023 |  |  | uint64 | R | 4 | 1 |  |  | energy energy energy energy energy energy energy energy energy energy energy energy energy energy energy energy energy energy energy energy energy energy energy energy energy energy energy energy energy energy energy energy energy energy energy energy energy energy energy energy energy energy energy energy energy energy energy energy energy energy energy energy energy energy energy energy energy energy energy energy energy energy energy energy energy energy energy energy energy energy energy energy energy energy energy energy energy energy energy energy energy energy energy energy energy energy energy energy energy energy energy energy energy energy energy energy energy energy energy energy energy energy energy energy energy energy energy energy energy energy energy energy energy energy energy energy energy energy energy energy energy energy energy energy energy energy energy energy energy energy energy energy energy energy energy energy energy energy energy energy energy energy energy energy energy energy energy energy energy energy energy energy energy energy energy energy energy energy energy energy energy energy energy energy energy energy energy energy energy energy energy energy energy energy energy energy energy energy energy energy energy energy energy energy energy energy energy energy energy energy energy energy energy energy energy energy energy energy energy energy energy energy energy energy energy energy energy energy energy energy energy energy energy energy energy energy energy energy energy energy energy energy energy energy energy energy energy energy energy energy energy energy energy energy energy energy energy energy energy energy energy energy energy energy energy energy energy energy energy energy energy energy energy energy energy energy energy energy energy energy energy energy energy energy energy energy energy energy energy energy energy energy energy energy energy energy energy energy energy energy energy energy energy energy energy energy energy energy energy energy energy energy energy energy energy energy energy energy energy energy energy energy energy energy energy energy energy energy energy energy energy energy energy energy energy energy energy energy energy energy energy energy energy energy energy energy energy energy energy energy energy energy energy energy energy energy energy energy energy energy energy energy energy energy energy energy energy energy energy energy energy energy energy energy energy energy energy energy: max min
23500 | Input Channel 23 Power Factor Min value | MIN_PF_023 |  | 删除单位 | float32 | R | 2 | 1 |  |  | energy energy energy energy energy energy energy energy energy energy energy energy energy energy energy energy energy energy energy energy energy energy energy energy energy energy energy energy energy energy energy energy energy energy energy energy energy energy energy energy energy energy energy energy energy energy energy energy energy energy energy energy energy energy energy energy energy energy energy energy energy energy energy energy energy energy energy energy energy energy energy energy energy energy energy energy energy energy energy energy energy energy energy energy energy energy energy energy energy energy energy energy energy energy energy energy energy energy energy energy energy energy energy energy energy energy energy energy energy energy energy energy energy energy energy energy energy energy energy energy energy energy energy energy energy energy energy energy energy energy energy energy energy energy energy energy energy energy energy energy energy energy energy energy energy energy energy energy energy energy energy energy energy energy energy energy energy energy energy energy energy energy energy energy energy energy energy energy energy energy energy energy energy energy energy energy energy energy energy energy energy energy energy energy energy energy energy energy energy energy energy energy energy energy energy energy energy energy energy energy energy energy energy energy energy energy energy energy energy energy energy energy energy energy energy energy energy energy energy energy energy energy energy energy energy energy energy energy energy energy energy energy energy energy energy energy energy energy energy energy energy energy energy energy energy energy energy energy energy energy energy energy energy energy energy energy energy energy energy energy energy energy energy energy energy energy energy energy energy energy energy energy energy energy energy energy energy energy energy energy energy energy energy energy energy energy energy energy energy energy energy energy energy energy energy energy energy energy energy energy energy energy energy energy energy energy energy energy energy energy energy energy energy energy energy energy energy energy energy energy energy energy energy energy energy energy energy energy energy energy energy energy energy energy energy energy energy energy energy energy energy energy energy energy energy energy energy energy energy energy energy energy energy energy energy energy energy energy: max min
23502 | Input Channel 23 Power Factor Min value Timestamp | MIN_TS_PF_023 |  |  | uint64 | R | 4 | 1 |  |  | energy energy energy energy energy energy energy energy energy energy energy energy energy energy energy energy energy energy energy energy energy energy energy energy energy energy energy energy energy energy energy energy energy energy energy energy energy energy energy energy energy energy energy energy energy energy energy energy energy energy energy energy energy energy energy energy energy energy energy energy energy energy energy energy energy energy energy energy energy energy energy energy energy energy energy energy energy energy energy energy energy energy energy energy energy energy energy energy energy energy energy energy energy energy energy energy energy energy energy energy energy energy energy energy energy energy energy energy energy energy energy energy energy energy energy energy energy energy energy energy energy energy energy energy energy energy energy energy energy energy energy energy energy energy energy energy energy energy energy energy energy energy energy energy energy energy energy energy energy energy energy energy energy energy energy energy energy energy energy energy energy energy energy energy energy energy energy energy energy energy energy energy energy energy energy energy energy energy energy energy energy energy energy energy energy energy energy energy energy energy energy energy energy energy energy energy energy energy energy energy energy energy energy energy energy energy energy energy energy energy energy energy energy energy energy energy energy energy energy energy energy energy energy energy energy energy energy energy energy energy energy energy energy energy energy energy energy energy energy energy energy energy energy energy energy energy energy energy energy energy energy energy energy energy energy energy energy energy energy energy energy energy energy energy energy energy energy energy energy energy energy energy energy energy energy energy energy energy energy energy energy energy energy energy energy energy energy energy energy energy energy energy energy energy energy energy energy energy energy energy energy energy energy energy energy energy energy energy energy energy energy energy energy energy energy energy energy energy energy energy energy energy energy energy energy energy energy energy energy energy energy energy energy energy energy energy energy energy energy energy energy energy energy energy energy energy energy energy energy energy energy energy energy energy energy energy energy energy: max min
23506 | Input Channel 23 Current THD Min value | MIN_THD_I_023_% | % |  | float32 | R | 2 | 1 |  |  | energy energy energy energy energy energy energy energy energy energy energy energy energy energy energy energy energy energy energy energy energy energy energy energy energy energy energy energy energy energy energy energy energy energy energy energy energy energy energy energy energy energy energy energy energy energy energy energy energy energy energy energy energy energy energy energy energy energy energy energy energy energy energy energy energy energy energy energy energy energy energy energy energy energy energy energy energy energy energy energy energy energy energy energy energy energy energy energy energy energy energy energy energy energy energy energy energy energy energy energy energy energy energy energy energy energy energy energy energy energy energy energy energy energy energy energy energy energy energy energy energy energy energy energy energy energy energy energy energy energy energy energy energy energy energy energy energy energy energy energy energy energy energy energy energy energy energy energy energy energy energy energy energy energy energy energy energy energy energy energy energy energy energy energy energy energy energy energy energy energy energy energy energy energy energy energy energy energy energy energy energy energy energy energy energy energy energy energy energy energy energy energy energy energy energy energy energy energy energy energy energy energy energy energy energy energy energy energy energy energy energy energy energy energy energy energy energy energy energy energy energy energy energy energy energy energy energy energy energy energy energy energy energy energy energy energy energy energy energy energy energy energy energy energy energy energy energy energy energy energy energy energy energy energy energy energy energy energy energy energy energy energy energy energy energy energy energy energy energy energy energy energy energy energy energy energy energy energy energy energy energy energy energy energy energy energy energy energy energy energy energy energy energy energy energy energy energy energy energy energy energy energy energy energy energy energy energy energy energy energy energy energy energy energy energy energy energy energy energy energy energy energy energy energy energy energy energy energy energy energy energy energy energy energy energy energy energy energy energy energy energy energy energy energy energy energy energy energy energy energy energy energy energy energy energy energy energy energy: max min
23508 | Input Channel 23 Current THD Min value Timestamp | MIN_TS_THD_I_023 |  |  | uint64 | R | 4 | 1 |  |  | energy energy energy energy energy energy energy energy energy energy energy energy energy energy energy energy energy energy energy energy energy energy energy energy energy energy energy energy energy energy energy energy energy energy energy energy energy energy energy energy energy energy energy energy energy energy energy energy energy energy energy energy energy energy energy energy energy energy energy energy energy energy energy energy energy energy energy energy energy energy energy energy energy energy energy energy energy energy energy energy energy energy energy energy energy energy energy energy energy energy energy energy energy energy energy energy energy energy energy energy energy energy energy energy energy energy energy energy energy energy energy energy energy energy energy energy energy energy energy energy energy energy energy energy energy energy energy energy energy energy energy energy energy energy energy energy energy energy energy energy energy energy energy energy energy energy energy energy energy energy energy energy energy energy energy energy energy energy energy energy energy energy energy energy energy energy energy energy energy energy energy energy energy energy energy energy energy energy energy energy energy energy energy energy energy energy energy energy energy energy energy energy energy energy energy energy energy energy energy energy energy energy energy energy energy energy energy energy energy energy energy energy energy energy energy energy energy energy energy energy energy energy energy energy energy energy energy energy energy energy energy energy energy energy energy energy energy energy energy energy energy energy energy energy energy energy energy energy energy energy energy energy energy energy energy energy energy energy energy energy energy energy energy energy energy energy energy energy energy energy energy energy energy energy energy energy energy energy energy energy energy energy energy energy energy energy energy energy energy energy energy energy energy energy energy energy energy energy energy energy energy energy energy energy energy energy energy energy energy energy energy energy energy energy energy energy energy energy energy energy energy energy energy energy energy energy energy energy energy energy energy energy energy energy energy energy energy energy energy energy energy energy energy energy energy energy energy energy energy energy energy energy energy energy energy energy energy energy: max min
23512 | Input Channel 24 Current Min value | MIN_I_024_A | A |  | float32 | R | 2 | 1 |  |  | energy energy energy energy energy energy energy energy energy energy energy energy energy energy energy energy energy energy energy energy energy energy energy energy energy energy energy energy energy energy energy energy energy energy energy energy energy energy energy energy energy energy energy energy energy energy energy energy energy energy energy energy energy energy energy energy energy energy energy energy energy energy energy energy energy energy energy energy energy energy energy energy energy energy energy energy energy energy energy energy energy energy energy energy energy energy energy energy energy energy energy energy energy energy energy energy energy energy energy energy energy energy energy energy energy energy energy energy energy energy energy energy energy energy energy energy energy energy energy energy energy energy energy energy energy energy energy energy energy energy energy energy energy energy energy energy energy energy energy energy energy energy energy energy energy energy energy energy energy energy energy energy energy energy energy energy energy energy energy energy energy energy energy energy energy energy energy energy energy energy energy energy energy energy energy energy energy energy energy energy energy energy energy energy energy energy energy energy energy energy energy energy energy energy energy energy energy energy energy energy energy energy energy energy energy energy energy energy energy energy energy energy energy energy energy energy energy energy energy energy energy energy energy energy energy energy energy energy energy energy energy energy energy energy energy energy energy energy energy energy energy energy energy energy energy energy energy energy energy energy energy energy energy energy energy energy energy energy energy energy energy energy energy energy energy energy energy energy energy energy energy energy energy energy energy energy energy energy energy energy energy energy energy energy energy energy energy energy energy energy energy energy energy energy energy energy energy energy energy energy energy energy energy energy energy energy energy energy energy energy energy energy energy energy energy energy energy energy energy energy energy energy energy energy energy energy energy energy energy energy energy energy energy energy energy energy energy energy energy energy energy energy energy energy energy energy energy energy energy energy energy energy energy energy energy energy energy energy: max min
23514 | Input Channel 24 Current Min value Timestamp | MIN_TS_I_024 |  |  | uint64 | R | 4 | 1 |  |  | energy energy energy energy energy energy energy energy energy energy energy energy energy energy energy energy energy energy energy energy energy energy energy energy energy energy energy energy energy energy energy energy energy energy energy energy energy energy energy energy energy energy energy energy energy energy energy energy energy energy energy energy energy energy energy energy energy energy energy energy energy energy energy energy energy energy energy energy energy energy energy energy energy energy energy energy energy energy energy energy energy energy energy energy energy energy energy energy energy energy energy energy energy energy energy energy energy energy energy energy energy energy energy energy energy energy energy energy energy energy energy energy energy energy energy energy energy energy energy energy energy energy energy energy energy energy energy energy energy energy energy energy energy energy energy energy energy energy energy energy energy energy energy energy energy energy energy energy energy energy energy energy energy energy energy energy energy energy energy energy energy energy energy energy energy energy energy energy energy energy energy energy energy energy energy energy energy energy energy energy energy energy energy energy energy energy energy energy energy energy energy energy energy energy energy energy energy energy energy energy energy energy energy energy energy energy energy energy energy energy energy energy energy energy energy energy energy energy energy energy energy energy energy energy energy energy energy energy energy energy energy energy energy energy energy energy energy energy energy energy energy energy energy energy energy energy energy energy energy energy energy energy energy energy energy energy energy energy energy energy energy energy energy energy energy energy energy energy energy energy energy energy energy energy energy energy energy energy energy energy energy energy energy energy energy energy energy energy energy energy energy energy energy energy energy energy energy energy energy energy energy energy energy energy energy energy energy energy energy energy energy energy energy energy energy energy energy energy energy energy energy energy energy energy energy energy energy energy energy energy energy energy energy energy energy energy energy energy energy energy energy energy energy energy energy energy energy energy energy energy energy energy energy energy energy energy energy energy: max min
23518 | Input Channel 24 Active Power Min value | MIN_P_024_kW | kW |  | float32 | R | 2 | 1 |  |  | energy energy energy energy energy energy energy energy energy energy energy energy energy energy energy energy energy energy energy energy energy energy energy energy energy energy energy energy energy energy energy energy energy energy energy energy energy energy energy energy energy energy energy energy energy energy energy energy energy energy energy energy energy energy energy energy energy energy energy energy energy energy energy energy energy energy energy energy energy energy energy energy energy energy energy energy energy energy energy energy energy energy energy energy energy energy energy energy energy energy energy energy energy energy energy energy energy energy energy energy energy energy energy energy energy energy energy energy energy energy energy energy energy energy energy energy energy energy energy energy energy energy energy energy energy energy energy energy energy energy energy energy energy energy energy energy energy energy energy energy energy energy energy energy energy energy energy energy energy energy energy energy energy energy energy energy energy energy energy energy energy energy energy energy energy energy energy energy energy energy energy energy energy energy energy energy energy energy energy energy energy energy energy energy energy energy energy energy energy energy energy energy energy energy energy energy energy energy energy energy energy energy energy energy energy energy energy energy energy energy energy energy energy energy energy energy energy energy energy energy energy energy energy energy energy energy energy energy energy energy energy energy energy energy energy energy energy energy energy energy energy energy energy energy energy energy energy energy energy energy energy energy energy energy energy energy energy energy energy energy energy energy energy energy energy energy energy energy energy energy energy energy energy energy energy energy energy energy energy energy energy energy energy energy energy energy energy energy energy energy energy energy energy energy energy energy energy energy energy energy energy energy energy energy energy energy energy energy energy energy energy energy energy energy energy energy energy energy energy energy energy energy energy energy energy energy energy energy energy energy energy energy energy energy energy energy energy energy energy energy energy energy energy energy energy energy energy energy energy energy energy energy energy energy energy energy energy energy: max min
23520 | Input Channel 24 Active Power Min value Timestamp | MIN_TS_P_024 |  |  | uint64 | R | 4 | 1 |  |  | energy energy energy energy energy energy energy energy energy energy energy energy energy energy energy energy energy energy energy energy energy energy energy energy energy energy energy energy energy energy energy energy energy energy energy energy energy energy energy energy energy energy energy energy energy energy energy energy energy energy energy energy energy energy energy energy energy energy energy energy energy energy energy energy energy energy energy energy energy energy energy energy energy energy energy energy energy energy energy energy energy energy energy energy energy energy energy energy energy energy energy energy energy energy energy energy energy energy energy energy energy energy energy energy energy energy energy energy energy energy energy energy energy energy energy energy energy energy energy energy energy energy energy energy energy energy energy energy energy energy energy energy energy energy energy energy energy energy energy energy energy energy energy energy energy energy energy energy energy energy energy energy energy energy energy energy energy energy energy energy energy energy energy energy energy energy energy energy energy energy energy energy energy energy energy energy energy energy energy energy energy energy energy energy energy energy energy energy energy energy energy energy energy energy energy energy energy energy energy energy energy energy energy energy energy energy energy energy energy energy energy energy energy energy energy energy energy energy energy energy energy energy energy energy energy energy energy energy energy energy energy energy energy energy energy energy energy energy energy energy energy energy energy energy energy energy energy energy energy energy energy energy energy energy energy energy energy energy energy energy energy energy energy energy energy energy energy energy energy energy energy energy energy energy energy energy energy energy energy energy energy energy energy energy energy energy energy energy energy energy energy energy energy energy energy energy energy energy energy energy energy energy energy energy energy energy energy energy energy energy energy energy energy energy energy energy energy energy energy energy energy energy energy energy energy energy energy energy energy energy energy energy energy energy energy energy energy energy energy energy energy energy energy energy energy energy energy energy energy energy energy energy energy energy energy energy energy energy: max min
23524 | Input Channel 24 Reactive Power Min value | MIN_Q_024_kvar | kvar |  | float32 | R | 2 | 1 |  |  | energy energy energy energy energy energy energy energy energy energy energy energy energy energy energy energy energy energy energy energy energy energy energy energy energy energy energy energy energy energy energy energy energy energy energy energy energy energy energy energy energy energy energy energy energy energy energy energy energy energy energy energy energy energy energy energy energy energy energy energy energy energy energy energy energy energy energy energy energy energy energy energy energy energy energy energy energy energy energy energy energy energy energy energy energy energy energy energy energy energy energy energy energy energy energy energy energy energy energy energy energy energy energy energy energy energy energy energy energy energy energy energy energy energy energy energy energy energy energy energy energy energy energy energy energy energy energy energy energy energy energy energy energy energy energy energy energy energy energy energy energy energy energy energy energy energy energy energy energy energy energy energy energy energy energy energy energy energy energy energy energy energy energy energy energy energy energy energy energy energy energy energy energy energy energy energy energy energy energy energy energy energy energy energy energy energy energy energy energy energy energy energy energy energy energy energy energy energy energy energy energy energy energy energy energy energy energy energy energy energy energy energy energy energy energy energy energy energy energy energy energy energy energy energy energy energy energy energy energy energy energy energy energy energy energy energy energy energy energy energy energy energy energy energy energy energy energy energy energy energy energy energy energy energy energy energy energy energy energy energy energy energy energy energy energy energy energy energy energy energy energy energy energy energy energy energy energy energy energy energy energy energy energy energy energy energy energy energy energy energy energy energy energy energy energy energy energy energy energy energy energy energy energy energy energy energy energy energy energy energy energy energy energy energy energy energy energy energy energy energy energy energy energy energy energy energy energy energy energy energy energy energy energy energy energy energy energy energy energy energy energy energy energy energy energy energy energy energy energy energy energy energy energy energy energy energy energy energy: max min
23526 | Input Channel 24 Reactive Power Min value Timestamp | MIN_TS_Q_024 |  |  | uint64 | R | 4 | 1 |  |  | energy energy energy energy energy energy energy energy energy energy energy energy energy energy energy energy energy energy energy energy energy energy energy energy energy energy energy energy energy energy energy energy energy energy energy energy energy energy energy energy energy energy energy energy energy energy energy energy energy energy energy energy energy energy energy energy energy energy energy energy energy energy energy energy energy energy energy energy energy energy energy energy energy energy energy energy energy energy energy energy energy energy energy energy energy energy energy energy energy energy energy energy energy energy energy energy energy energy energy energy energy energy energy energy energy energy energy energy energy energy energy energy energy energy energy energy energy energy energy energy energy energy energy energy energy energy energy energy energy energy energy energy energy energy energy energy energy energy energy energy energy energy energy energy energy energy energy energy energy energy energy energy energy energy energy energy energy energy energy energy energy energy energy energy energy energy energy energy energy energy energy energy energy energy energy energy energy energy energy energy energy energy energy energy energy energy energy energy energy energy energy energy energy energy energy energy energy energy energy energy energy energy energy energy energy energy energy energy energy energy energy energy energy energy energy energy energy energy energy energy energy energy energy energy energy energy energy energy energy energy energy energy energy energy energy energy energy energy energy energy energy energy energy energy energy energy energy energy energy energy energy energy energy energy energy energy energy energy energy energy energy energy energy energy energy energy energy energy energy energy energy energy energy energy energy energy energy energy energy energy energy energy energy energy energy energy energy energy energy energy energy energy energy energy energy energy energy energy energy energy energy energy energy energy energy energy energy energy energy energy energy energy energy energy energy energy energy energy energy energy energy energy energy energy energy energy energy energy energy energy energy energy energy energy energy energy energy energy energy energy energy energy energy energy energy energy energy energy energy energy energy energy energy energy energy energy energy energy: max min
23530 | Input Channel 24 Apparent Power Min value | MIN_S_024_kVA | kVA |  | float32 | R | 2 | 1 |  |  | energy energy energy energy energy energy energy energy energy energy energy energy energy energy energy energy energy energy energy energy energy energy energy energy energy energy energy energy energy energy energy energy energy energy energy energy energy energy energy energy energy energy energy energy energy energy energy energy energy energy energy energy energy energy energy energy energy energy energy energy energy energy energy energy energy energy energy energy energy energy energy energy energy energy energy energy energy energy energy energy energy energy energy energy energy energy energy energy energy energy energy energy energy energy energy energy energy energy energy energy energy energy energy energy energy energy energy energy energy energy energy energy energy energy energy energy energy energy energy energy energy energy energy energy energy energy energy energy energy energy energy energy energy energy energy energy energy energy energy energy energy energy energy energy energy energy energy energy energy energy energy energy energy energy energy energy energy energy energy energy energy energy energy energy energy energy energy energy energy energy energy energy energy energy energy energy energy energy energy energy energy energy energy energy energy energy energy energy energy energy energy energy energy energy energy energy energy energy energy energy energy energy energy energy energy energy energy energy energy energy energy energy energy energy energy energy energy energy energy energy energy energy energy energy energy energy energy energy energy energy energy energy energy energy energy energy energy energy energy energy energy energy energy energy energy energy energy energy energy energy energy energy energy energy energy energy energy energy energy energy energy energy energy energy energy energy energy energy energy energy energy energy energy energy energy energy energy energy energy energy energy energy energy energy energy energy energy energy energy energy energy energy energy energy energy energy energy energy energy energy energy energy energy energy energy energy energy energy energy energy energy energy energy energy energy energy energy energy energy energy energy energy energy energy energy energy energy energy energy energy energy energy energy energy energy energy energy energy energy energy energy energy energy energy energy energy energy energy energy energy energy energy energy energy energy energy energy energy: max min
23532 | Input Channel 24 Apparent Power Min value Timestamp | MIN_TS_S_024 |  |  | uint64 | R | 4 | 1 |  |  | energy energy energy energy energy energy energy energy energy energy energy energy energy energy energy energy energy energy energy energy energy energy energy energy energy energy energy energy energy energy energy energy energy energy energy energy energy energy energy energy energy energy energy energy energy energy energy energy energy energy energy energy energy energy energy energy energy energy energy energy energy energy energy energy energy energy energy energy energy energy energy energy energy energy energy energy energy energy energy energy energy energy energy energy energy energy energy energy energy energy energy energy energy energy energy energy energy energy energy energy energy energy energy energy energy energy energy energy energy energy energy energy energy energy energy energy energy energy energy energy energy energy energy energy energy energy energy energy energy energy energy energy energy energy energy energy energy energy energy energy energy energy energy energy energy energy energy energy energy energy energy energy energy energy energy energy energy energy energy energy energy energy energy energy energy energy energy energy energy energy energy energy energy energy energy energy energy energy energy energy energy energy energy energy energy energy energy energy energy energy energy energy energy energy energy energy energy energy energy energy energy energy energy energy energy energy energy energy energy energy energy energy energy energy energy energy energy energy energy energy energy energy energy energy energy energy energy energy energy energy energy energy energy energy energy energy energy energy energy energy energy energy energy energy energy energy energy energy energy energy energy energy energy energy energy energy energy energy energy energy energy energy energy energy energy energy energy energy energy energy energy energy energy energy energy energy energy energy energy energy energy energy energy energy energy energy energy energy energy energy energy energy energy energy energy energy energy energy energy energy energy energy energy energy energy energy energy energy energy energy energy energy energy energy energy energy energy energy energy energy energy energy energy energy energy energy energy energy energy energy energy energy energy energy energy energy energy energy energy energy energy energy energy energy energy energy energy energy energy energy energy energy energy energy energy energy energy energy: max min
23536 | Input Channel 24 Power Factor Min value | MIN_PF_024 |  | 删除单位 | float32 | R | 2 | 1 |  |  | energy energy energy energy energy energy energy energy energy energy energy energy energy energy energy energy energy energy energy energy energy energy energy energy energy energy energy energy energy energy energy energy energy energy energy energy energy energy energy energy energy energy energy energy energy energy energy energy energy energy energy energy energy energy energy energy energy energy energy energy energy energy energy energy energy energy energy energy energy energy energy energy energy energy energy energy energy energy energy energy energy energy energy energy energy energy energy energy energy energy energy energy energy energy energy energy energy energy energy energy energy energy energy energy energy energy energy energy energy energy energy energy energy energy energy energy energy energy energy energy energy energy energy energy energy energy energy energy energy energy energy energy energy energy energy energy energy energy energy energy energy energy energy energy energy energy energy energy energy energy energy energy energy energy energy energy energy energy energy energy energy energy energy energy energy energy energy energy energy energy energy energy energy energy energy energy energy energy energy energy energy energy energy energy energy energy energy energy energy energy energy energy energy energy energy energy energy energy energy energy energy energy energy energy energy energy energy energy energy energy energy energy energy energy energy energy energy energy energy energy energy energy energy energy energy energy energy energy energy energy energy energy energy energy energy energy energy energy energy energy energy energy energy energy energy energy energy energy energy energy energy energy energy energy energy energy energy energy energy energy energy energy energy energy energy energy energy energy energy energy energy energy energy energy energy energy energy energy energy energy energy energy energy energy energy energy energy energy energy energy energy energy energy energy energy energy energy energy energy energy energy energy energy energy energy energy energy energy energy energy energy energy energy energy energy energy energy energy energy energy energy energy energy energy energy energy energy energy energy energy energy energy energy energy energy energy energy energy energy energy energy energy energy energy energy energy energy energy energy energy energy energy energy energy energy energy energy energy: max min
23538 | Input Channel 24 Power Factor Min value Timestamp | MIN_TS_PF_024 |  |  | uint64 | R | 4 | 1 |  |  | energy energy energy energy energy energy energy energy energy energy energy energy energy energy energy energy energy energy energy energy energy energy energy energy energy energy energy energy energy energy energy energy energy energy energy energy energy energy energy energy energy energy energy energy energy energy energy energy energy energy energy energy energy energy energy energy energy energy energy energy energy energy energy energy energy energy energy energy energy energy energy energy energy energy energy energy energy energy energy energy energy energy energy energy energy energy energy energy energy energy energy energy energy energy energy energy energy energy energy energy energy energy energy energy energy energy energy energy energy energy energy energy energy energy energy energy energy energy energy energy energy energy energy energy energy energy energy energy energy energy energy energy energy energy energy energy energy energy energy energy energy energy energy energy energy energy energy energy energy energy energy energy energy energy energy energy energy energy energy energy energy energy energy energy energy energy energy energy energy energy energy energy energy energy energy energy energy energy energy energy energy energy energy energy energy energy energy energy energy energy energy energy energy energy energy energy energy energy energy energy energy energy energy energy energy energy energy energy energy energy energy energy energy energy energy energy energy energy energy energy energy energy energy energy energy energy energy energy energy energy energy energy energy energy energy energy energy energy energy energy energy energy energy energy energy energy energy energy energy energy energy energy energy energy energy energy energy energy energy energy energy energy energy energy energy energy energy energy energy energy energy energy energy energy energy energy energy energy energy energy energy energy energy energy energy energy energy energy energy energy energy energy energy energy energy energy energy energy energy energy energy energy energy energy energy energy energy energy energy energy energy energy energy energy energy energy energy energy energy energy energy energy energy energy energy energy energy energy energy energy energy energy energy energy energy energy energy energy energy energy energy energy energy energy energy energy energy energy energy energy energy energy energy energy energy energy energy energy: max min
23542 | Input Channel 24 Current THD Min value | MIN_THD_I_024_% | % |  | float32 | R | 2 | 1 |  |  | energy energy energy energy energy energy energy energy energy energy energy energy energy energy energy energy energy energy energy energy energy energy energy energy energy energy energy energy energy energy energy energy energy energy energy energy energy energy energy energy energy energy energy energy energy energy energy energy energy energy energy energy energy energy energy energy energy energy energy energy energy energy energy energy energy energy energy energy energy energy energy energy energy energy energy energy energy energy energy energy energy energy energy energy energy energy energy energy energy energy energy energy energy energy energy energy energy energy energy energy energy energy energy energy energy energy energy energy energy energy energy energy energy energy energy energy energy energy energy energy energy energy energy energy energy energy energy energy energy energy energy energy energy energy energy energy energy energy energy energy energy energy energy energy energy energy energy energy energy energy energy energy energy energy energy energy energy energy energy energy energy energy energy energy energy energy energy energy energy energy energy energy energy energy energy energy energy energy energy energy energy energy energy energy energy energy energy energy energy energy energy energy energy energy energy energy energy energy energy energy energy energy energy energy energy energy energy energy energy energy energy energy energy energy energy energy energy energy energy energy energy energy energy energy energy energy energy energy energy energy energy energy energy energy energy energy energy energy energy energy energy energy energy energy energy energy energy energy energy energy energy energy energy energy energy energy energy energy energy energy energy energy energy energy energy energy energy energy energy energy energy energy energy energy energy energy energy energy energy energy energy energy energy energy energy energy energy energy energy energy energy energy energy energy energy energy energy energy energy energy energy energy energy energy energy energy energy energy energy energy energy energy energy energy energy energy energy energy energy energy energy energy energy energy energy energy energy energy energy energy energy energy energy energy energy energy energy energy energy energy energy energy energy energy energy energy energy energy energy energy energy energy energy energy energy energy energy energy: max min
23544 | Input Channel 24 Current THD Min value Timestamp | MIN_TS_THD_I_024 |  |  | uint64 | R | 4 | 1 |  |  | energy energy energy energy energy energy energy energy energy energy energy energy energy energy energy energy energy energy energy energy energy energy energy energy energy energy energy energy energy energy energy energy energy energy energy energy energy energy energy energy energy energy energy energy energy energy energy energy energy energy energy energy energy energy energy energy energy energy energy energy energy energy energy energy energy energy energy energy energy energy energy energy energy energy energy energy energy energy energy energy energy energy energy energy energy energy energy energy energy energy energy energy energy energy energy energy energy energy energy energy energy energy energy energy energy energy energy energy energy energy energy energy energy energy energy energy energy energy energy energy energy energy energy energy energy energy energy energy energy energy energy energy energy energy energy energy energy energy energy energy energy energy energy energy energy energy energy energy energy energy energy energy energy energy energy energy energy energy energy energy energy energy energy energy energy energy energy energy energy energy energy energy energy energy energy energy energy energy energy energy energy energy energy energy energy energy energy energy energy energy energy energy energy energy energy energy energy energy energy energy energy energy energy energy energy energy energy energy energy energy energy energy energy energy energy energy energy energy energy energy energy energy energy energy energy energy energy energy energy energy energy energy energy energy energy energy energy energy energy energy energy energy energy energy energy energy energy energy energy energy energy energy energy energy energy energy energy energy energy energy energy energy energy energy energy energy energy energy energy energy energy energy energy energy energy energy energy energy energy energy energy energy energy energy energy energy energy energy energy energy energy energy energy energy energy energy energy energy energy energy energy energy energy energy energy energy energy energy energy energy energy energy energy energy energy energy energy energy energy energy energy energy energy energy energy energy energy energy energy energy energy energy energy energy energy energy energy energy energy energy energy energy energy energy energy energy energy energy energy energy energy energy energy energy energy energy energy energy: max min
23548 | User Channel 1 Current Min value | MIN_I_s001_A | A |  | float32 | R | 2 | 1 |  |  | energy energy energy energy energy energy energy energy energy energy energy energy energy energy energy energy energy energy energy energy energy energy energy energy energy energy energy energy energy energy energy energy energy energy energy energy energy energy energy energy energy energy energy energy energy energy energy energy energy energy energy energy energy energy energy energy energy energy energy energy energy energy energy energy energy energy energy energy energy energy energy energy energy energy energy energy energy energy energy energy energy energy energy energy energy energy energy energy energy energy energy energy energy energy energy energy energy energy energy energy energy energy energy energy energy energy energy energy energy energy energy energy energy energy energy energy energy energy energy energy energy energy energy energy energy energy energy energy energy energy energy energy energy energy energy energy energy energy energy energy energy energy energy energy energy energy energy energy energy energy energy energy energy energy energy energy energy energy energy energy energy energy energy energy energy energy energy energy energy energy energy energy energy energy energy energy energy energy energy energy energy energy energy energy energy energy energy energy energy energy energy energy energy energy energy energy energy energy energy energy energy energy energy energy energy energy energy energy energy energy energy energy energy energy energy energy energy energy energy energy energy energy energy energy energy energy energy energy energy energy energy energy energy energy energy energy energy energy energy energy energy energy energy energy energy energy energy energy energy energy energy energy energy energy energy energy energy energy energy energy energy energy energy energy energy energy energy energy energy energy energy energy energy energy energy energy energy energy energy energy energy energy energy energy energy energy energy energy energy energy energy energy energy energy energy energy energy energy energy energy energy energy energy energy energy energy energy energy energy energy energy energy energy energy energy energy energy energy energy energy energy energy energy energy energy energy energy energy energy energy energy energy energy energy energy energy energy energy energy energy energy energy energy energy energy energy energy energy energy energy energy energy energy energy energy energy energy energy: max min
23550 | User Channel 1 Current Min value Timestamp | MIN_TS_I_s001 |  |  | uint64 | R | 4 | 1 |  |  | energy energy energy energy energy energy energy energy energy energy energy energy energy energy energy energy energy energy energy energy energy energy energy energy energy energy energy energy energy energy energy energy energy energy energy energy energy energy energy energy energy energy energy energy energy energy energy energy energy energy energy energy energy energy energy energy energy energy energy energy energy energy energy energy energy energy energy energy energy energy energy energy energy energy energy energy energy energy energy energy energy energy energy energy energy energy energy energy energy energy energy energy energy energy energy energy energy energy energy energy energy energy energy energy energy energy energy energy energy energy energy energy energy energy energy energy energy energy energy energy energy energy energy energy energy energy energy energy energy energy energy energy energy energy energy energy energy energy energy energy energy energy energy energy energy energy energy energy energy energy energy energy energy energy energy energy energy energy energy energy energy energy energy energy energy energy energy energy energy energy energy energy energy energy energy energy energy energy energy energy energy energy energy energy energy energy energy energy energy energy energy energy energy energy energy energy energy energy energy energy energy energy energy energy energy energy energy energy energy energy energy energy energy energy energy energy energy energy energy energy energy energy energy energy energy energy energy energy energy energy energy energy energy energy energy energy energy energy energy energy energy energy energy energy energy energy energy energy energy energy energy energy energy energy energy energy energy energy energy energy energy energy energy energy energy energy energy energy energy energy energy energy energy energy energy energy energy energy energy energy energy energy energy energy energy energy energy energy energy energy energy energy energy energy energy energy energy energy energy energy energy energy energy energy energy energy energy energy energy energy energy energy energy energy energy energy energy energy energy energy energy energy energy energy energy energy energy energy energy energy energy energy energy energy energy energy energy energy energy energy energy energy energy energy energy energy energy energy energy energy energy energy energy energy energy energy energy energy: max min
23554 | User Channel 1 Active Power Min value | MIN_P_s001_kW | kW |  | float32 | R | 2 | 1 |  |  | energy energy energy energy energy energy energy energy energy energy energy energy energy energy energy energy energy energy energy energy energy energy energy energy energy energy energy energy energy energy energy energy energy energy energy energy energy energy energy energy energy energy energy energy energy energy energy energy energy energy energy energy energy energy energy energy energy energy energy energy energy energy energy energy energy energy energy energy energy energy energy energy energy energy energy energy energy energy energy energy energy energy energy energy energy energy energy energy energy energy energy energy energy energy energy energy energy energy energy energy energy energy energy energy energy energy energy energy energy energy energy energy energy energy energy energy energy energy energy energy energy energy energy energy energy energy energy energy energy energy energy energy energy energy energy energy energy energy energy energy energy energy energy energy energy energy energy energy energy energy energy energy energy energy energy energy energy energy energy energy energy energy energy energy energy energy energy energy energy energy energy energy energy energy energy energy energy energy energy energy energy energy energy energy energy energy energy energy energy energy energy energy energy energy energy energy energy energy energy energy energy energy energy energy energy energy energy energy energy energy energy energy energy energy energy energy energy energy energy energy energy energy energy energy energy energy energy energy energy energy energy energy energy energy energy energy energy energy energy energy energy energy energy energy energy energy energy energy energy energy energy energy energy energy energy energy energy energy energy energy energy energy energy energy energy energy energy energy energy energy energy energy energy energy energy energy energy energy energy energy energy energy energy energy energy energy energy energy energy energy energy energy energy energy energy energy energy energy energy energy energy energy energy energy energy energy energy energy energy energy energy energy energy energy energy energy energy energy energy energy energy energy energy energy energy energy energy energy energy energy energy energy energy energy energy energy energy energy energy energy energy energy energy energy energy energy energy energy energy energy energy energy energy energy energy energy energy energy: max min
23556 | User Channel 1 Active Power Min value Timestamp | MIN_TS_P_s001 |  |  | uint64 | R | 4 | 1 |  |  | energy energy energy energy energy energy energy energy energy energy energy energy energy energy energy energy energy energy energy energy energy energy energy energy energy energy energy energy energy energy energy energy energy energy energy energy energy energy energy energy energy energy energy energy energy energy energy energy energy energy energy energy energy energy energy energy energy energy energy energy energy energy energy energy energy energy energy energy energy energy energy energy energy energy energy energy energy energy energy energy energy energy energy energy energy energy energy energy energy energy energy energy energy energy energy energy energy energy energy energy energy energy energy energy energy energy energy energy energy energy energy energy energy energy energy energy energy energy energy energy energy energy energy energy energy energy energy energy energy energy energy energy energy energy energy energy energy energy energy energy energy energy energy energy energy energy energy energy energy energy energy energy energy energy energy energy energy energy energy energy energy energy energy energy energy energy energy energy energy energy energy energy energy energy energy energy energy energy energy energy energy energy energy energy energy energy energy energy energy energy energy energy energy energy energy energy energy energy energy energy energy energy energy energy energy energy energy energy energy energy energy energy energy energy energy energy energy energy energy energy energy energy energy energy energy energy energy energy energy energy energy energy energy energy energy energy energy energy energy energy energy energy energy energy energy energy energy energy energy energy energy energy energy energy energy energy energy energy energy energy energy energy energy energy energy energy energy energy energy energy energy energy energy energy energy energy energy energy energy energy energy energy energy energy energy energy energy energy energy energy energy energy energy energy energy energy energy energy energy energy energy energy energy energy energy energy energy energy energy energy energy energy energy energy energy energy energy energy energy energy energy energy energy energy energy energy energy energy energy energy energy energy energy energy energy energy energy energy energy energy energy energy energy energy energy energy energy energy energy energy energy energy energy energy energy energy energy energy: max min
23560 | User Channel 1 Reactive Power Min value | MIN_Q_s001_kvar | kvar |  | float32 | R | 2 | 1 |  |  | energy energy energy energy energy energy energy energy energy energy energy energy energy energy energy energy energy energy energy energy energy energy energy energy energy energy energy energy energy energy energy energy energy energy energy energy energy energy energy energy energy energy energy energy energy energy energy energy energy energy energy energy energy energy energy energy energy energy energy energy energy energy energy energy energy energy energy energy energy energy energy energy energy energy energy energy energy energy energy energy energy energy energy energy energy energy energy energy energy energy energy energy energy energy energy energy energy energy energy energy energy energy energy energy energy energy energy energy energy energy energy energy energy energy energy energy energy energy energy energy energy energy energy energy energy energy energy energy energy energy energy energy energy energy energy energy energy energy energy energy energy energy energy energy energy energy energy energy energy energy energy energy energy energy energy energy energy energy energy energy energy energy energy energy energy energy energy energy energy energy energy energy energy energy energy energy energy energy energy energy energy energy energy energy energy energy energy energy energy energy energy energy energy energy energy energy energy energy energy energy energy energy energy energy energy energy energy energy energy energy energy energy energy energy energy energy energy energy energy energy energy energy energy energy energy energy energy energy energy energy energy energy energy energy energy energy energy energy energy energy energy energy energy energy energy energy energy energy energy energy energy energy energy energy energy energy energy energy energy energy energy energy energy energy energy energy energy energy energy energy energy energy energy energy energy energy energy energy energy energy energy energy energy energy energy energy energy energy energy energy energy energy energy energy energy energy energy energy energy energy energy energy energy energy energy energy energy energy energy energy energy energy energy energy energy energy energy energy energy energy energy energy energy energy energy energy energy energy energy energy energy energy energy energy energy energy energy energy energy energy energy energy energy energy energy energy energy energy energy energy energy energy energy energy energy energy energy energy: max min
23562 | User Channel 1 Reactive Power Min value Timestamp | MIN_TS_Q_s001 |  |  | uint64 | R | 4 | 1 |  |  | energy energy energy energy energy energy energy energy energy energy energy energy energy energy energy energy energy energy energy energy energy energy energy energy energy energy energy energy energy energy energy energy energy energy energy energy energy energy energy energy energy energy energy energy energy energy energy energy energy energy energy energy energy energy energy energy energy energy energy energy energy energy energy energy energy energy energy energy energy energy energy energy energy energy energy energy energy energy energy energy energy energy energy energy energy energy energy energy energy energy energy energy energy energy energy energy energy energy energy energy energy energy energy energy energy energy energy energy energy energy energy energy energy energy energy energy energy energy energy energy energy energy energy energy energy energy energy energy energy energy energy energy energy energy energy energy energy energy energy energy energy energy energy energy energy energy energy energy energy energy energy energy energy energy energy energy energy energy energy energy energy energy energy energy energy energy energy energy energy energy energy energy energy energy energy energy energy energy energy energy energy energy energy energy energy energy energy energy energy energy energy energy energy energy energy energy energy energy energy energy energy energy energy energy energy energy energy energy energy energy energy energy energy energy energy energy energy energy energy energy energy energy energy energy energy energy energy energy energy energy energy energy energy energy energy energy energy energy energy energy energy energy energy energy energy energy energy energy energy energy energy energy energy energy energy energy energy energy energy energy energy energy energy energy energy energy energy energy energy energy energy energy energy energy energy energy energy energy energy energy energy energy energy energy energy energy energy energy energy energy energy energy energy energy energy energy energy energy energy energy energy energy energy energy energy energy energy energy energy energy energy energy energy energy energy energy energy energy energy energy energy energy energy energy energy energy energy energy energy energy energy energy energy energy energy energy energy energy energy energy energy energy energy energy energy energy energy energy energy energy energy energy energy energy energy energy energy energy: max min
23566 | User Channel 1 Apparent Power Min value | MIN_S_s001_kVA | kVA |  | float32 | R | 2 | 1 |  |  | energy energy energy energy energy energy energy energy energy energy energy energy energy energy energy energy energy energy energy energy energy energy energy energy energy energy energy energy energy energy energy energy energy energy energy energy energy energy energy energy energy energy energy energy energy energy energy energy energy energy energy energy energy energy energy energy energy energy energy energy energy energy energy energy energy energy energy energy energy energy energy energy energy energy energy energy energy energy energy energy energy energy energy energy energy energy energy energy energy energy energy energy energy energy energy energy energy energy energy energy energy energy energy energy energy energy energy energy energy energy energy energy energy energy energy energy energy energy energy energy energy energy energy energy energy energy energy energy energy energy energy energy energy energy energy energy energy energy energy energy energy energy energy energy energy energy energy energy energy energy energy energy energy energy energy energy energy energy energy energy energy energy energy energy energy energy energy energy energy energy energy energy energy energy energy energy energy energy energy energy energy energy energy energy energy energy energy energy energy energy energy energy energy energy energy energy energy energy energy energy energy energy energy energy energy energy energy energy energy energy energy energy energy energy energy energy energy energy energy energy energy energy energy energy energy energy energy energy energy energy energy energy energy energy energy energy energy energy energy energy energy energy energy energy energy energy energy energy energy energy energy energy energy energy energy energy energy energy energy energy energy energy energy energy energy energy energy energy energy energy energy energy energy energy energy energy energy energy energy energy energy energy energy energy energy energy energy energy energy energy energy energy energy energy energy energy energy energy energy energy energy energy energy energy energy energy energy energy energy energy energy energy energy energy energy energy energy energy energy energy energy energy energy energy energy energy energy energy energy energy energy energy energy energy energy energy energy energy energy energy energy energy energy energy energy energy energy energy energy energy energy energy energy energy energy energy energy energy: max min
23568 | User Channel 1 Apparent Power Min value Timestamp | MIN_TS_S_s001 |  |  | uint64 | R | 4 | 1 |  |  | energy energy energy energy energy energy energy energy energy energy energy energy energy energy energy energy energy energy energy energy energy energy energy energy energy energy energy energy energy energy energy energy energy energy energy energy energy energy energy energy energy energy energy energy energy energy energy energy energy energy energy energy energy energy energy energy energy energy energy energy energy energy energy energy energy energy energy energy energy energy energy energy energy energy energy energy energy energy energy energy energy energy energy energy energy energy energy energy energy energy energy energy energy energy energy energy energy energy energy energy energy energy energy energy energy energy energy energy energy energy energy energy energy energy energy energy energy energy energy energy energy energy energy energy energy energy energy energy energy energy energy energy energy energy energy energy energy energy energy energy energy energy energy energy energy energy energy energy energy energy energy energy energy energy energy energy energy energy energy energy energy energy energy energy energy energy energy energy energy energy energy energy energy energy energy energy energy energy energy energy energy energy energy energy energy energy energy energy energy energy energy energy energy energy energy energy energy energy energy energy energy energy energy energy energy energy energy energy energy energy energy energy energy energy energy energy energy energy energy energy energy energy energy energy energy energy energy energy energy energy energy energy energy energy energy energy energy energy energy energy energy energy energy energy energy energy energy energy energy energy energy energy energy energy energy energy energy energy energy energy energy energy energy energy energy energy energy energy energy energy energy energy energy energy energy energy energy energy energy energy energy energy energy energy energy energy energy energy energy energy energy energy energy energy energy energy energy energy energy energy energy energy energy energy energy energy energy energy energy energy energy energy energy energy energy energy energy energy energy energy energy energy energy energy energy energy energy energy energy energy energy energy energy energy energy energy energy energy energy energy energy energy energy energy energy energy energy energy energy energy energy energy energy energy energy energy energy energy: max min
23572 | Min User Channel 1 Power Factor | MIN_PF_s001 |  | 删除单位 | float32 | R | 2 | 1 |  |  | energy energy energy energy energy energy energy energy energy energy energy energy energy energy energy energy energy energy energy energy energy energy energy energy energy energy energy energy energy energy energy energy energy energy energy energy energy energy energy energy energy energy energy energy energy energy energy energy energy energy energy energy energy energy energy energy energy energy energy energy energy energy energy energy energy energy energy energy energy energy energy energy energy energy energy energy energy energy energy energy energy energy energy energy energy energy energy energy energy energy energy energy energy energy energy energy energy energy energy energy energy energy energy energy energy energy energy energy energy energy energy energy energy energy energy energy energy energy energy energy energy energy energy energy energy energy energy energy energy energy energy energy energy energy energy energy energy energy energy energy energy energy energy energy energy energy energy energy energy energy energy energy energy energy energy energy energy energy energy energy energy energy energy energy energy energy energy energy energy energy energy energy energy energy energy energy energy energy energy energy energy energy energy energy energy energy energy energy energy energy energy energy energy energy energy energy energy energy energy energy energy energy energy energy energy energy energy energy energy energy energy energy energy energy energy energy energy energy energy energy energy energy energy energy energy energy energy energy energy energy energy energy energy energy energy energy energy energy energy energy energy energy energy energy energy energy energy energy energy energy energy energy energy energy energy energy energy energy energy energy energy energy energy energy energy energy energy energy energy energy energy energy energy energy energy energy energy energy energy energy energy energy energy energy energy energy energy energy energy energy energy energy energy energy energy energy energy energy energy energy energy energy energy energy energy energy energy energy energy energy energy energy energy energy energy energy energy energy energy energy energy energy energy energy energy energy energy energy energy energy energy energy energy energy energy energy energy energy energy energy energy energy energy energy energy energy energy energy energy energy energy energy energy energy energy energy energy energy: max min
23574 | User Channel 1 Power Factor Timestamp | MIN_TS_PF_s001 |  |  | uint64 | R | 4 | 1 |  |  | energy energy energy energy energy energy energy energy energy energy energy energy energy energy energy energy energy energy energy energy energy energy energy energy energy energy energy energy energy energy energy energy energy energy energy energy energy energy energy energy energy energy energy energy energy energy energy energy energy energy energy energy energy energy energy energy energy energy energy energy energy energy energy energy energy energy energy energy energy energy energy energy energy energy energy energy energy energy energy energy energy energy energy energy energy energy energy energy energy energy energy energy energy energy energy energy energy energy energy energy energy energy energy energy energy energy energy energy energy energy energy energy energy energy energy energy energy energy energy energy energy energy energy energy energy energy energy energy energy energy energy energy energy energy energy energy energy energy energy energy energy energy energy energy energy energy energy energy energy energy energy energy energy energy energy energy energy energy energy energy energy energy energy energy energy energy energy energy energy energy energy energy energy energy energy energy energy energy energy energy energy energy energy energy energy energy energy energy energy energy energy energy energy energy energy energy energy energy energy energy energy energy energy energy energy energy energy energy energy energy energy energy energy energy energy energy energy energy energy energy energy energy energy energy energy energy energy energy energy energy energy energy energy energy energy energy energy energy energy energy energy energy energy energy energy energy energy energy energy energy energy energy energy energy energy energy energy energy energy energy energy energy energy energy energy energy energy energy energy energy energy energy energy energy energy energy energy energy energy energy energy energy energy energy energy energy energy energy energy energy energy energy energy energy energy energy energy energy energy energy energy energy energy energy energy energy energy energy energy energy energy energy energy energy energy energy energy energy energy energy energy energy energy energy energy energy energy energy energy energy energy energy energy energy energy energy energy energy energy energy energy energy energy energy energy energy energy energy energy energy energy energy energy energy energy energy energy energy: max min
23578 | User Channel 2 Current Min value | MIN_I_s002_A | A |  | float32 | R | 2 | 1 |  |  | energy energy energy energy energy energy energy energy energy energy energy energy energy energy energy energy energy energy energy energy energy energy energy energy energy energy energy energy energy energy energy energy energy energy energy energy energy energy energy energy energy energy energy energy energy energy energy energy energy energy energy energy energy energy energy energy energy energy energy energy energy energy energy energy energy energy energy energy energy energy energy energy energy energy energy energy energy energy energy energy energy energy energy energy energy energy energy energy energy energy energy energy energy energy energy energy energy energy energy energy energy energy energy energy energy energy energy energy energy energy energy energy energy energy energy energy energy energy energy energy energy energy energy energy energy energy energy energy energy energy energy energy energy energy energy energy energy energy energy energy energy energy energy energy energy energy energy energy energy energy energy energy energy energy energy energy energy energy energy energy energy energy energy energy energy energy energy energy energy energy energy energy energy energy energy energy energy energy energy energy energy energy energy energy energy energy energy energy energy energy energy energy energy energy energy energy energy energy energy energy energy energy energy energy energy energy energy energy energy energy energy energy energy energy energy energy energy energy energy energy energy energy energy energy energy energy energy energy energy energy energy energy energy energy energy energy energy energy energy energy energy energy energy energy energy energy energy energy energy energy energy energy energy energy energy energy energy energy energy energy energy energy energy energy energy energy energy energy energy energy energy energy energy energy energy energy energy energy energy energy energy energy energy energy energy energy energy energy energy energy energy energy energy energy energy energy energy energy energy energy energy energy energy energy energy energy energy energy energy energy energy energy energy energy energy energy energy energy energy energy energy energy energy energy energy energy energy energy energy energy energy energy energy energy energy energy energy energy energy energy energy energy energy energy energy energy energy energy energy energy energy energy energy energy energy energy energy energy: max min
23580 | User Channel 2 Current Min value Timestamp | MIN_TS_I_s002 |  |  | uint64 | R | 4 | 1 |  |  | energy energy energy energy energy energy energy energy energy energy energy energy energy energy energy energy energy energy energy energy energy energy energy energy energy energy energy energy energy energy energy energy energy energy energy energy energy energy energy energy energy energy energy energy energy energy energy energy energy energy energy energy energy energy energy energy energy energy energy energy energy energy energy energy energy energy energy energy energy energy energy energy energy energy energy energy energy energy energy energy energy energy energy energy energy energy energy energy energy energy energy energy energy energy energy energy energy energy energy energy energy energy energy energy energy energy energy energy energy energy energy energy energy energy energy energy energy energy energy energy energy energy energy energy energy energy energy energy energy energy energy energy energy energy energy energy energy energy energy energy energy energy energy energy energy energy energy energy energy energy energy energy energy energy energy energy energy energy energy energy energy energy energy energy energy energy energy energy energy energy energy energy energy energy energy energy energy energy energy energy energy energy energy energy energy energy energy energy energy energy energy energy energy energy energy energy energy energy energy energy energy energy energy energy energy energy energy energy energy energy energy energy energy energy energy energy energy energy energy energy energy energy energy energy energy energy energy energy energy energy energy energy energy energy energy energy energy energy energy energy energy energy energy energy energy energy energy energy energy energy energy energy energy energy energy energy energy energy energy energy energy energy energy energy energy energy energy energy energy energy energy energy energy energy energy energy energy energy energy energy energy energy energy energy energy energy energy energy energy energy energy energy energy energy energy energy energy energy energy energy energy energy energy energy energy energy energy energy energy energy energy energy energy energy energy energy energy energy energy energy energy energy energy energy energy energy energy energy energy energy energy energy energy energy energy energy energy energy energy energy energy energy energy energy energy energy energy energy energy energy energy energy energy energy energy energy energy energy: max min
23584 | User Channel 2 Active Power Min value | MIN_P_s002_kW | kW |  | float32 | R | 2 | 1 |  |  | energy energy energy energy energy energy energy energy energy energy energy energy energy energy energy energy energy energy energy energy energy energy energy energy energy energy energy energy energy energy energy energy energy energy energy energy energy energy energy energy energy energy energy energy energy energy energy energy energy energy energy energy energy energy energy energy energy energy energy energy energy energy energy energy energy energy energy energy energy energy energy energy energy energy energy energy energy energy energy energy energy energy energy energy energy energy energy energy energy energy energy energy energy energy energy energy energy energy energy energy energy energy energy energy energy energy energy energy energy energy energy energy energy energy energy energy energy energy energy energy energy energy energy energy energy energy energy energy energy energy energy energy energy energy energy energy energy energy energy energy energy energy energy energy energy energy energy energy energy energy energy energy energy energy energy energy energy energy energy energy energy energy energy energy energy energy energy energy energy energy energy energy energy energy energy energy energy energy energy energy energy energy energy energy energy energy energy energy energy energy energy energy energy energy energy energy energy energy energy energy energy energy energy energy energy energy energy energy energy energy energy energy energy energy energy energy energy energy energy energy energy energy energy energy energy energy energy energy energy energy energy energy energy energy energy energy energy energy energy energy energy energy energy energy energy energy energy energy energy energy energy energy energy energy energy energy energy energy energy energy energy energy energy energy energy energy energy energy energy energy energy energy energy energy energy energy energy energy energy energy energy energy energy energy energy energy energy energy energy energy energy energy energy energy energy energy energy energy energy energy energy energy energy energy energy energy energy energy energy energy energy energy energy energy energy energy energy energy energy energy energy energy energy energy energy energy energy energy energy energy energy energy energy energy energy energy energy energy energy energy energy energy energy energy energy energy energy energy energy energy energy energy energy energy energy energy energy energy: max min
23586 | User Channel 2 Active Power Min value Timestamp | MIN_TS_P_s002 |  |  | uint64 | R | 4 | 1 |  |  | energy energy energy energy energy energy energy energy energy energy energy energy energy energy energy energy energy energy energy energy energy energy energy energy energy energy energy energy energy energy energy energy energy energy energy energy energy energy energy energy energy energy energy energy energy energy energy energy energy energy energy energy energy energy energy energy energy energy energy energy energy energy energy energy energy energy energy energy energy energy energy energy energy energy energy energy energy energy energy energy energy energy energy energy energy energy energy energy energy energy energy energy energy energy energy energy energy energy energy energy energy energy energy energy energy energy energy energy energy energy energy energy energy energy energy energy energy energy energy energy energy energy energy energy energy energy energy energy energy energy energy energy energy energy energy energy energy energy energy energy energy energy energy energy energy energy energy energy energy energy energy energy energy energy energy energy energy energy energy energy energy energy energy energy energy energy energy energy energy energy energy energy energy energy energy energy energy energy energy energy energy energy energy energy energy energy energy energy energy energy energy energy energy energy energy energy energy energy energy energy energy energy energy energy energy energy energy energy energy energy energy energy energy energy energy energy energy energy energy energy energy energy energy energy energy energy energy energy energy energy energy energy energy energy energy energy energy energy energy energy energy energy energy energy energy energy energy energy energy energy energy energy energy energy energy energy energy energy energy energy energy energy energy energy energy energy energy energy energy energy energy energy energy energy energy energy energy energy energy energy energy energy energy energy energy energy energy energy energy energy energy energy energy energy energy energy energy energy energy energy energy energy energy energy energy energy energy energy energy energy energy energy energy energy energy energy energy energy energy energy energy energy energy energy energy energy energy energy energy energy energy energy energy energy energy energy energy energy energy energy energy energy energy energy energy energy energy energy energy energy energy energy energy energy energy energy energy energy: max min
23590 | User Channel 2 Reactive Power Min value | MIN_Q_s002_kvar | kvar |  | float32 | R | 2 | 1 |  |  | energy energy energy energy energy energy energy energy energy energy energy energy energy energy energy energy energy energy energy energy energy energy energy energy energy energy energy energy energy energy energy energy energy energy energy energy energy energy energy energy energy energy energy energy energy energy energy energy energy energy energy energy energy energy energy energy energy energy energy energy energy energy energy energy energy energy energy energy energy energy energy energy energy energy energy energy energy energy energy energy energy energy energy energy energy energy energy energy energy energy energy energy energy energy energy energy energy energy energy energy energy energy energy energy energy energy energy energy energy energy energy energy energy energy energy energy energy energy energy energy energy energy energy energy energy energy energy energy energy energy energy energy energy energy energy energy energy energy energy energy energy energy energy energy energy energy energy energy energy energy energy energy energy energy energy energy energy energy energy energy energy energy energy energy energy energy energy energy energy energy energy energy energy energy energy energy energy energy energy energy energy energy energy energy energy energy energy energy energy energy energy energy energy energy energy energy energy energy energy energy energy energy energy energy energy energy energy energy energy energy energy energy energy energy energy energy energy energy energy energy energy energy energy energy energy energy energy energy energy energy energy energy energy energy energy energy energy energy energy energy energy energy energy energy energy energy energy energy energy energy energy energy energy energy energy energy energy energy energy energy energy energy energy energy energy energy energy energy energy energy energy energy energy energy energy energy energy energy energy energy energy energy energy energy energy energy energy energy energy energy energy energy energy energy energy energy energy energy energy energy energy energy energy energy energy energy energy energy energy energy energy energy energy energy energy energy energy energy energy energy energy energy energy energy energy energy energy energy energy energy energy energy energy energy energy energy energy energy energy energy energy energy energy energy energy energy energy energy energy energy energy energy energy energy energy energy energy energy: max min
23592 | User Channel 2 Reactive Power Min value Timestamp | MIN_TS_Q_s002 |  |  | uint64 | R | 4 | 1 |  |  | energy energy energy energy energy energy energy energy energy energy energy energy energy energy energy energy energy energy energy energy energy energy energy energy energy energy energy energy energy energy energy energy energy energy energy energy energy energy energy energy energy energy energy energy energy energy energy energy energy energy energy energy energy energy energy energy energy energy energy energy energy energy energy energy energy energy energy energy energy energy energy energy energy energy energy energy energy energy energy energy energy energy energy energy energy energy energy energy energy energy energy energy energy energy energy energy energy energy energy energy energy energy energy energy energy energy energy energy energy energy energy energy energy energy energy energy energy energy energy energy energy energy energy energy energy energy energy energy energy energy energy energy energy energy energy energy energy energy energy energy energy energy energy energy energy energy energy energy energy energy energy energy energy energy energy energy energy energy energy energy energy energy energy energy energy energy energy energy energy energy energy energy energy energy energy energy energy energy energy energy energy energy energy energy energy energy energy energy energy energy energy energy energy energy energy energy energy energy energy energy energy energy energy energy energy energy energy energy energy energy energy energy energy energy energy energy energy energy energy energy energy energy energy energy energy energy energy energy energy energy energy energy energy energy energy energy energy energy energy energy energy energy energy energy energy energy energy energy energy energy energy energy energy energy energy energy energy energy energy energy energy energy energy energy energy energy energy energy energy energy energy energy energy energy energy energy energy energy energy energy energy energy energy energy energy energy energy energy energy energy energy energy energy energy energy energy energy energy energy energy energy energy energy energy energy energy energy energy energy energy energy energy energy energy energy energy energy energy energy energy energy energy energy energy energy energy energy energy energy energy energy energy energy energy energy energy energy energy energy energy energy energy energy energy energy energy energy energy energy energy energy energy energy energy energy energy energy energy: max min
23596 | User Channel 2 Apparent Power Min value | MIN_S_s002_kVA | kVA |  | float32 | R | 2 | 1 |  |  | energy energy energy energy energy energy energy energy energy energy energy energy energy energy energy energy energy energy energy energy energy energy energy energy energy energy energy energy energy energy energy energy energy energy energy energy energy energy energy energy energy energy energy energy energy energy energy energy energy energy energy energy energy energy energy energy energy energy energy energy energy energy energy energy energy energy energy energy energy energy energy energy energy energy energy energy energy energy energy energy energy energy energy energy energy energy energy energy energy energy energy energy energy energy energy energy energy energy energy energy energy energy energy energy energy energy energy energy energy energy energy energy energy energy energy energy energy energy energy energy energy energy energy energy energy energy energy energy energy energy energy energy energy energy energy energy energy energy energy energy energy energy energy energy energy energy energy energy energy energy energy energy energy energy energy energy energy energy energy energy energy energy energy energy energy energy energy energy energy energy energy energy energy energy energy energy energy energy energy energy energy energy energy energy energy energy energy energy energy energy energy energy energy energy energy energy energy energy energy energy energy energy energy energy energy energy energy energy energy energy energy energy energy energy energy energy energy energy energy energy energy energy energy energy energy energy energy energy energy energy energy energy energy energy energy energy energy energy energy energy energy energy energy energy energy energy energy energy energy energy energy energy energy energy energy energy energy energy energy energy energy energy energy energy energy energy energy energy energy energy energy energy energy energy energy energy energy energy energy energy energy energy energy energy energy energy energy energy energy energy energy energy energy energy energy energy energy energy energy energy energy energy energy energy energy energy energy energy energy energy energy energy energy energy energy energy energy energy energy energy energy energy energy energy energy energy energy energy energy energy energy energy energy energy energy energy energy energy energy energy energy energy energy energy energy energy energy energy energy energy energy energy energy energy energy energy energy energy: max min
23598 | User Channel 2 Apparent Power Min value Timestamp | MIN_TS_S_s002 |  |  | uint64 | R | 4 | 1 |  |  | energy energy energy energy energy energy energy energy energy energy energy energy energy energy energy energy energy energy energy energy energy energy energy energy energy energy energy energy energy energy energy energy energy energy energy energy energy energy energy energy energy energy energy energy energy energy energy energy energy energy energy energy energy energy energy energy energy energy energy energy energy energy energy energy energy energy energy energy energy energy energy energy energy energy energy energy energy energy energy energy energy energy energy energy energy energy energy energy energy energy energy energy energy energy energy energy energy energy energy energy energy energy energy energy energy energy energy energy energy energy energy energy energy energy energy energy energy energy energy energy energy energy energy energy energy energy energy energy energy energy energy energy energy energy energy energy energy energy energy energy energy energy energy energy energy energy energy energy energy energy energy energy energy energy energy energy energy energy energy energy energy energy energy energy energy energy energy energy energy energy energy energy energy energy energy energy energy energy energy energy energy energy energy energy energy energy energy energy energy energy energy energy energy energy energy energy energy energy energy energy energy energy energy energy energy energy energy energy energy energy energy energy energy energy energy energy energy energy energy energy energy energy energy energy energy energy energy energy energy energy energy energy energy energy energy energy energy energy energy energy energy energy energy energy energy energy energy energy energy energy energy energy energy energy energy energy energy energy energy energy energy energy energy energy energy energy energy energy energy energy energy energy energy energy energy energy energy energy energy energy energy energy energy energy energy energy energy energy energy energy energy energy energy energy energy energy energy energy energy energy energy energy energy energy energy energy energy energy energy energy energy energy energy energy energy energy energy energy energy energy energy energy energy energy energy energy energy energy energy energy energy energy energy energy energy energy energy energy energy energy energy energy energy energy energy energy energy energy energy energy energy energy energy energy energy energy energy energy: max min
23602 | Min User Channel 2 Power Factor | MIN_PF_s002 |  | 删除单位 | float32 | R | 2 | 1 |  |  | energy energy energy energy energy energy energy energy energy energy energy energy energy energy energy energy energy energy energy energy energy energy energy energy energy energy energy energy energy energy energy energy energy energy energy energy energy energy energy energy energy energy energy energy energy energy energy energy energy energy energy energy energy energy energy energy energy energy energy energy energy energy energy energy energy energy energy energy energy energy energy energy energy energy energy energy energy energy energy energy energy energy energy energy energy energy energy energy energy energy energy energy energy energy energy energy energy energy energy energy energy energy energy energy energy energy energy energy energy energy energy energy energy energy energy energy energy energy energy energy energy energy energy energy energy energy energy energy energy energy energy energy energy energy energy energy energy energy energy energy energy energy energy energy energy energy energy energy energy energy energy energy energy energy energy energy energy energy energy energy energy energy energy energy energy energy energy energy energy energy energy energy energy energy energy energy energy energy energy energy energy energy energy energy energy energy energy energy energy energy energy energy energy energy energy energy energy energy energy energy energy energy energy energy energy energy energy energy energy energy energy energy energy energy energy energy energy energy energy energy energy energy energy energy energy energy energy energy energy energy energy energy energy energy energy energy energy energy energy energy energy energy energy energy energy energy energy energy energy energy energy energy energy energy energy energy energy energy energy energy energy energy energy energy energy energy energy energy energy energy energy energy energy energy energy energy energy energy energy energy energy energy energy energy energy energy energy energy energy energy energy energy energy energy energy energy energy energy energy energy energy energy energy energy energy energy energy energy energy energy energy energy energy energy energy energy energy energy energy energy energy energy energy energy energy energy energy energy energy energy energy energy energy energy energy energy energy energy energy energy energy energy energy energy energy energy energy energy energy energy energy energy energy energy energy energy energy energy: max min
23604 | User Channel 2 Power Factor Timestamp | MIN_TS_PF_s002 |  |  | uint64 | R | 4 | 1 |  |  | energy energy energy energy energy energy energy energy energy energy energy energy energy energy energy energy energy energy energy energy energy energy energy energy energy energy energy energy energy energy energy energy energy energy energy energy energy energy energy energy energy energy energy energy energy energy energy energy energy energy energy energy energy energy energy energy energy energy energy energy energy energy energy energy energy energy energy energy energy energy energy energy energy energy energy energy energy energy energy energy energy energy energy energy energy energy energy energy energy energy energy energy energy energy energy energy energy energy energy energy energy energy energy energy energy energy energy energy energy energy energy energy energy energy energy energy energy energy energy energy energy energy energy energy energy energy energy energy energy energy energy energy energy energy energy energy energy energy energy energy energy energy energy energy energy energy energy energy energy energy energy energy energy energy energy energy energy energy energy energy energy energy energy energy energy energy energy energy energy energy energy energy energy energy energy energy energy energy energy energy energy energy energy energy energy energy energy energy energy energy energy energy energy energy energy energy energy energy energy energy energy energy energy energy energy energy energy energy energy energy energy energy energy energy energy energy energy energy energy energy energy energy energy energy energy energy energy energy energy energy energy energy energy energy energy energy energy energy energy energy energy energy energy energy energy energy energy energy energy energy energy energy energy energy energy energy energy energy energy energy energy energy energy energy energy energy energy energy energy energy energy energy energy energy energy energy energy energy energy energy energy energy energy energy energy energy energy energy energy energy energy energy energy energy energy energy energy energy energy energy energy energy energy energy energy energy energy energy energy energy energy energy energy energy energy energy energy energy energy energy energy energy energy energy energy energy energy energy energy energy energy energy energy energy energy energy energy energy energy energy energy energy energy energy energy energy energy energy energy energy energy energy energy energy energy energy energy energy: max min
23608 | User Channel 3 Current Min value | MIN_I_s003_A | A |  | float32 | R | 2 | 1 |  |  | energy energy energy energy energy energy energy energy energy energy energy energy energy energy energy energy energy energy energy energy energy energy energy energy energy energy energy energy energy energy energy energy energy energy energy energy energy energy energy energy energy energy energy energy energy energy energy energy energy energy energy energy energy energy energy energy energy energy energy energy energy energy energy energy energy energy energy energy energy energy energy energy energy energy energy energy energy energy energy energy energy energy energy energy energy energy energy energy energy energy energy energy energy energy energy energy energy energy energy energy energy energy energy energy energy energy energy energy energy energy energy energy energy energy energy energy energy energy energy energy energy energy energy energy energy energy energy energy energy energy energy energy energy energy energy energy energy energy energy energy energy energy energy energy energy energy energy energy energy energy energy energy energy energy energy energy energy energy energy energy energy energy energy energy energy energy energy energy energy energy energy energy energy energy energy energy energy energy energy energy energy energy energy energy energy energy energy energy energy energy energy energy energy energy energy energy energy energy energy energy energy energy energy energy energy energy energy energy energy energy energy energy energy energy energy energy energy energy energy energy energy energy energy energy energy energy energy energy energy energy energy energy energy energy energy energy energy energy energy energy energy energy energy energy energy energy energy energy energy energy energy energy energy energy energy energy energy energy energy energy energy energy energy energy energy energy energy energy energy energy energy energy energy energy energy energy energy energy energy energy energy energy energy energy energy energy energy energy energy energy energy energy energy energy energy energy energy energy energy energy energy energy energy energy energy energy energy energy energy energy energy energy energy energy energy energy energy energy energy energy energy energy energy energy energy energy energy energy energy energy energy energy energy energy energy energy energy energy energy energy energy energy energy energy energy energy energy energy energy energy energy energy energy energy energy energy energy energy: max min
23610 | User Channel 3 Current Min value Timestamp | MIN_TS_I_s003 |  |  | uint64 | R | 4 | 1 |  |  | energy energy energy energy energy energy energy energy energy energy energy energy energy energy energy energy energy energy energy energy energy energy energy energy energy energy energy energy energy energy energy energy energy energy energy energy energy energy energy energy energy energy energy energy energy energy energy energy energy energy energy energy energy energy energy energy energy energy energy energy energy energy energy energy energy energy energy energy energy energy energy energy energy energy energy energy energy energy energy energy energy energy energy energy energy energy energy energy energy energy energy energy energy energy energy energy energy energy energy energy energy energy energy energy energy energy energy energy energy energy energy energy energy energy energy energy energy energy energy energy energy energy energy energy energy energy energy energy energy energy energy energy energy energy energy energy energy energy energy energy energy energy energy energy energy energy energy energy energy energy energy energy energy energy energy energy energy energy energy energy energy energy energy energy energy energy energy energy energy energy energy energy energy energy energy energy energy energy energy energy energy energy energy energy energy energy energy energy energy energy energy energy energy energy energy energy energy energy energy energy energy energy energy energy energy energy energy energy energy energy energy energy energy energy energy energy energy energy energy energy energy energy energy energy energy energy energy energy energy energy energy energy energy energy energy energy energy energy energy energy energy energy energy energy energy energy energy energy energy energy energy energy energy energy energy energy energy energy energy energy energy energy energy energy energy energy energy energy energy energy energy energy energy energy energy energy energy energy energy energy energy energy energy energy energy energy energy energy energy energy energy energy energy energy energy energy energy energy energy energy energy energy energy energy energy energy energy energy energy energy energy energy energy energy energy energy energy energy energy energy energy energy energy energy energy energy energy energy energy energy energy energy energy energy energy energy energy energy energy energy energy energy energy energy energy energy energy energy energy energy energy energy energy energy energy energy energy energy: max min
23614 | User Channel 3 Active Power Min value | MIN_P_s003_kW | kW |  | float32 | R | 2 | 1 |  |  | energy energy energy energy energy energy energy energy energy energy energy energy energy energy energy energy energy energy energy energy energy energy energy energy energy energy energy energy energy energy energy energy energy energy energy energy energy energy energy energy energy energy energy energy energy energy energy energy energy energy energy energy energy energy energy energy energy energy energy energy energy energy energy energy energy energy energy energy energy energy energy energy energy energy energy energy energy energy energy energy energy energy energy energy energy energy energy energy energy energy energy energy energy energy energy energy energy energy energy energy energy energy energy energy energy energy energy energy energy energy energy energy energy energy energy energy energy energy energy energy energy energy energy energy energy energy energy energy energy energy energy energy energy energy energy energy energy energy energy energy energy energy energy energy energy energy energy energy energy energy energy energy energy energy energy energy energy energy energy energy energy energy energy energy energy energy energy energy energy energy energy energy energy energy energy energy energy energy energy energy energy energy energy energy energy energy energy energy energy energy energy energy energy energy energy energy energy energy energy energy energy energy energy energy energy energy energy energy energy energy energy energy energy energy energy energy energy energy energy energy energy energy energy energy energy energy energy energy energy energy energy energy energy energy energy energy energy energy energy energy energy energy energy energy energy energy energy energy energy energy energy energy energy energy energy energy energy energy energy energy energy energy energy energy energy energy energy energy energy energy energy energy energy energy energy energy energy energy energy energy energy energy energy energy energy energy energy energy energy energy energy energy energy energy energy energy energy energy energy energy energy energy energy energy energy energy energy energy energy energy energy energy energy energy energy energy energy energy energy energy energy energy energy energy energy energy energy energy energy energy energy energy energy energy energy energy energy energy energy energy energy energy energy energy energy energy energy energy energy energy energy energy energy energy energy energy energy energy: max min
23616 | User Channel 3 Active Power Min value Timestamp | MIN_TS_P_s003 |  |  | uint64 | R | 4 | 1 |  |  | energy energy energy energy energy energy energy energy energy energy energy energy energy energy energy energy energy energy energy energy energy energy energy energy energy energy energy energy energy energy energy energy energy energy energy energy energy energy energy energy energy energy energy energy energy energy energy energy energy energy energy energy energy energy energy energy energy energy energy energy energy energy energy energy energy energy energy energy energy energy energy energy energy energy energy energy energy energy energy energy energy energy energy energy energy energy energy energy energy energy energy energy energy energy energy energy energy energy energy energy energy energy energy energy energy energy energy energy energy energy energy energy energy energy energy energy energy energy energy energy energy energy energy energy energy energy energy energy energy energy energy energy energy energy energy energy energy energy energy energy energy energy energy energy energy energy energy energy energy energy energy energy energy energy energy energy energy energy energy energy energy energy energy energy energy energy energy energy energy energy energy energy energy energy energy energy energy energy energy energy energy energy energy energy energy energy energy energy energy energy energy energy energy energy energy energy energy energy energy energy energy energy energy energy energy energy energy energy energy energy energy energy energy energy energy energy energy energy energy energy energy energy energy energy energy energy energy energy energy energy energy energy energy energy energy energy energy energy energy energy energy energy energy energy energy energy energy energy energy energy energy energy energy energy energy energy energy energy energy energy energy energy energy energy energy energy energy energy energy energy energy energy energy energy energy energy energy energy energy energy energy energy energy energy energy energy energy energy energy energy energy energy energy energy energy energy energy energy energy energy energy energy energy energy energy energy energy energy energy energy energy energy energy energy energy energy energy energy energy energy energy energy energy energy energy energy energy energy energy energy energy energy energy energy energy energy energy energy energy energy energy energy energy energy energy energy energy energy energy energy energy energy energy energy energy energy energy energy: max min
23620 | User Channel 3 Reactive Power Min value | MIN_Q_s003_kvar | kvar |  | float32 | R | 2 | 1 |  |  | energy energy energy energy energy energy energy energy energy energy energy energy energy energy energy energy energy energy energy energy energy energy energy energy energy energy energy energy energy energy energy energy energy energy energy energy energy energy energy energy energy energy energy energy energy energy energy energy energy energy energy energy energy energy energy energy energy energy energy energy energy energy energy energy energy energy energy energy energy energy energy energy energy energy energy energy energy energy energy energy energy energy energy energy energy energy energy energy energy energy energy energy energy energy energy energy energy energy energy energy energy energy energy energy energy energy energy energy energy energy energy energy energy energy energy energy energy energy energy energy energy energy energy energy energy energy energy energy energy energy energy energy energy energy energy energy energy energy energy energy energy energy energy energy energy energy energy energy energy energy energy energy energy energy energy energy energy energy energy energy energy energy energy energy energy energy energy energy energy energy energy energy energy energy energy energy energy energy energy energy energy energy energy energy energy energy energy energy energy energy energy energy energy energy energy energy energy energy energy energy energy energy energy energy energy energy energy energy energy energy energy energy energy energy energy energy energy energy energy energy energy energy energy energy energy energy energy energy energy energy energy energy energy energy energy energy energy energy energy energy energy energy energy energy energy energy energy energy energy energy energy energy energy energy energy energy energy energy energy energy energy energy energy energy energy energy energy energy energy energy energy energy energy energy energy energy energy energy energy energy energy energy energy energy energy energy energy energy energy energy energy energy energy energy energy energy energy energy energy energy energy energy energy energy energy energy energy energy energy energy energy energy energy energy energy energy energy energy energy energy energy energy energy energy energy energy energy energy energy energy energy energy energy energy energy energy energy energy energy energy energy energy energy energy energy energy energy energy energy energy energy energy energy energy energy energy energy energy: max min
23622 | User Channel 3 Reactive Power Min value Timestamp | MIN_TS_Q_s003 |  |  | uint64 | R | 4 | 1 |  |  | energy energy energy energy energy energy energy energy energy energy energy energy energy energy energy energy energy energy energy energy energy energy energy energy energy energy energy energy energy energy energy energy energy energy energy energy energy energy energy energy energy energy energy energy energy energy energy energy energy energy energy energy energy energy energy energy energy energy energy energy energy energy energy energy energy energy energy energy energy energy energy energy energy energy energy energy energy energy energy energy energy energy energy energy energy energy energy energy energy energy energy energy energy energy energy energy energy energy energy energy energy energy energy energy energy energy energy energy energy energy energy energy energy energy energy energy energy energy energy energy energy energy energy energy energy energy energy energy energy energy energy energy energy energy energy energy energy energy energy energy energy energy energy energy energy energy energy energy energy energy energy energy energy energy energy energy energy energy energy energy energy energy energy energy energy energy energy energy energy energy energy energy energy energy energy energy energy energy energy energy energy energy energy energy energy energy energy energy energy energy energy energy energy energy energy energy energy energy energy energy energy energy energy energy energy energy energy energy energy energy energy energy energy energy energy energy energy energy energy energy energy energy energy energy energy energy energy energy energy energy energy energy energy energy energy energy energy energy energy energy energy energy energy energy energy energy energy energy energy energy energy energy energy energy energy energy energy energy energy energy energy energy energy energy energy energy energy energy energy energy energy energy energy energy energy energy energy energy energy energy energy energy energy energy energy energy energy energy energy energy energy energy energy energy energy energy energy energy energy energy energy energy energy energy energy energy energy energy energy energy energy energy energy energy energy energy energy energy energy energy energy energy energy energy energy energy energy energy energy energy energy energy energy energy energy energy energy energy energy energy energy energy energy energy energy energy energy energy energy energy energy energy energy energy energy energy energy energy: max min
23626 | User Channel 3 Apparent Power Min value | MIN_S_s003_kVA | kVA |  | float32 | R | 2 | 1 |  |  | energy energy energy energy energy energy energy energy energy energy energy energy energy energy energy energy energy energy energy energy energy energy energy energy energy energy energy energy energy energy energy energy energy energy energy energy energy energy energy energy energy energy energy energy energy energy energy energy energy energy energy energy energy energy energy energy energy energy energy energy energy energy energy energy energy energy energy energy energy energy energy energy energy energy energy energy energy energy energy energy energy energy energy energy energy energy energy energy energy energy energy energy energy energy energy energy energy energy energy energy energy energy energy energy energy energy energy energy energy energy energy energy energy energy energy energy energy energy energy energy energy energy energy energy energy energy energy energy energy energy energy energy energy energy energy energy energy energy energy energy energy energy energy energy energy energy energy energy energy energy energy energy energy energy energy energy energy energy energy energy energy energy energy energy energy energy energy energy energy energy energy energy energy energy energy energy energy energy energy energy energy energy energy energy energy energy energy energy energy energy energy energy energy energy energy energy energy energy energy energy energy energy energy energy energy energy energy energy energy energy energy energy energy energy energy energy energy energy energy energy energy energy energy energy energy energy energy energy energy energy energy energy energy energy energy energy energy energy energy energy energy energy energy energy energy energy energy energy energy energy energy energy energy energy energy energy energy energy energy energy energy energy energy energy energy energy energy energy energy energy energy energy energy energy energy energy energy energy energy energy energy energy energy energy energy energy energy energy energy energy energy energy energy energy energy energy energy energy energy energy energy energy energy energy energy energy energy energy energy energy energy energy energy energy energy energy energy energy energy energy energy energy energy energy energy energy energy energy energy energy energy energy energy energy energy energy energy energy energy energy energy energy energy energy energy energy energy energy energy energy energy energy energy energy energy energy energy energy: max min
23628 | User Channel 3 Apparent Power Min value Timestamp | MIN_TS_S_s003 |  |  | uint64 | R | 4 | 1 |  |  | energy energy energy energy energy energy energy energy energy energy energy energy energy energy energy energy energy energy energy energy energy energy energy energy energy energy energy energy energy energy energy energy energy energy energy energy energy energy energy energy energy energy energy energy energy energy energy energy energy energy energy energy energy energy energy energy energy energy energy energy energy energy energy energy energy energy energy energy energy energy energy energy energy energy energy energy energy energy energy energy energy energy energy energy energy energy energy energy energy energy energy energy energy energy energy energy energy energy energy energy energy energy energy energy energy energy energy energy energy energy energy energy energy energy energy energy energy energy energy energy energy energy energy energy energy energy energy energy energy energy energy energy energy energy energy energy energy energy energy energy energy energy energy energy energy energy energy energy energy energy energy energy energy energy energy energy energy energy energy energy energy energy energy energy energy energy energy energy energy energy energy energy energy energy energy energy energy energy energy energy energy energy energy energy energy energy energy energy energy energy energy energy energy energy energy energy energy energy energy energy energy energy energy energy energy energy energy energy energy energy energy energy energy energy energy energy energy energy energy energy energy energy energy energy energy energy energy energy energy energy energy energy energy energy energy energy energy energy energy energy energy energy energy energy energy energy energy energy energy energy energy energy energy energy energy energy energy energy energy energy energy energy energy energy energy energy energy energy energy energy energy energy energy energy energy energy energy energy energy energy energy energy energy energy energy energy energy energy energy energy energy energy energy energy energy energy energy energy energy energy energy energy energy energy energy energy energy energy energy energy energy energy energy energy energy energy energy energy energy energy energy energy energy energy energy energy energy energy energy energy energy energy energy energy energy energy energy energy energy energy energy energy energy energy energy energy energy energy energy energy energy energy energy energy energy energy energy energy: max min
23632 | Min User Channel 3 Power Factor | MIN_PF_s003 |  | 删除单位 | float32 | R | 2 | 1 |  |  | energy energy energy energy energy energy energy energy energy energy energy energy energy energy energy energy energy energy energy energy energy energy energy energy energy energy energy energy energy energy energy energy energy energy energy energy energy energy energy energy energy energy energy energy energy energy energy energy energy energy energy energy energy energy energy energy energy energy energy energy energy energy energy energy energy energy energy energy energy energy energy energy energy energy energy energy energy energy energy energy energy energy energy energy energy energy energy energy energy energy energy energy energy energy energy energy energy energy energy energy energy energy energy energy energy energy energy energy energy energy energy energy energy energy energy energy energy energy energy energy energy energy energy energy energy energy energy energy energy energy energy energy energy energy energy energy energy energy energy energy energy energy energy energy energy energy energy energy energy energy energy energy energy energy energy energy energy energy energy energy energy energy energy energy energy energy energy energy energy energy energy energy energy energy energy energy energy energy energy energy energy energy energy energy energy energy energy energy energy energy energy energy energy energy energy energy energy energy energy energy energy energy energy energy energy energy energy energy energy energy energy energy energy energy energy energy energy energy energy energy energy energy energy energy energy energy energy energy energy energy energy energy energy energy energy energy energy energy energy energy energy energy energy energy energy energy energy energy energy energy energy energy energy energy energy energy energy energy energy energy energy energy energy energy energy energy energy energy energy energy energy energy energy energy energy energy energy energy energy energy energy energy energy energy energy energy energy energy energy energy energy energy energy energy energy energy energy energy energy energy energy energy energy energy energy energy energy energy energy energy energy energy energy energy energy energy energy energy energy energy energy energy energy energy energy energy energy energy energy energy energy energy energy energy energy energy energy energy energy energy energy energy energy energy energy energy energy energy energy energy energy energy energy energy energy energy energy energy: max min
23634 | User Channel 3 Power Factor Timestamp | MIN_TS_PF_s003 |  |  | uint64 | R | 4 | 1 |  |  | energy energy energy energy energy energy energy energy energy energy energy energy energy energy energy energy energy energy energy energy energy energy energy energy energy energy energy energy energy energy energy energy energy energy energy energy energy energy energy energy energy energy energy energy energy energy energy energy energy energy energy energy energy energy energy energy energy energy energy energy energy energy energy energy energy energy energy energy energy energy energy energy energy energy energy energy energy energy energy energy energy energy energy energy energy energy energy energy energy energy energy energy energy energy energy energy energy energy energy energy energy energy energy energy energy energy energy energy energy energy energy energy energy energy energy energy energy energy energy energy energy energy energy energy energy energy energy energy energy energy energy energy energy energy energy energy energy energy energy energy energy energy energy energy energy energy energy energy energy energy energy energy energy energy energy energy energy energy energy energy energy energy energy energy energy energy energy energy energy energy energy energy energy energy energy energy energy energy energy energy energy energy energy energy energy energy energy energy energy energy energy energy energy energy energy energy energy energy energy energy energy energy energy energy energy energy energy energy energy energy energy energy energy energy energy energy energy energy energy energy energy energy energy energy energy energy energy energy energy energy energy energy energy energy energy energy energy energy energy energy energy energy energy energy energy energy energy energy energy energy energy energy energy energy energy energy energy energy energy energy energy energy energy energy energy energy energy energy energy energy energy energy energy energy energy energy energy energy energy energy energy energy energy energy energy energy energy energy energy energy energy energy energy energy energy energy energy energy energy energy energy energy energy energy energy energy energy energy energy energy energy energy energy energy energy energy energy energy energy energy energy energy energy energy energy energy energy energy energy energy energy energy energy energy energy energy energy energy energy energy energy energy energy energy energy energy energy energy energy energy energy energy energy energy energy energy energy energy: max min
23638 | User Channel 4 Current Min value | MIN_I_s004_A | A |  | float32 | R | 2 | 1 |  |  | energy energy energy energy energy energy energy energy energy energy energy energy energy energy energy energy energy energy energy energy energy energy energy energy energy energy energy energy energy energy energy energy energy energy energy energy energy energy energy energy energy energy energy energy energy energy energy energy energy energy energy energy energy energy energy energy energy energy energy energy energy energy energy energy energy energy energy energy energy energy energy energy energy energy energy energy energy energy energy energy energy energy energy energy energy energy energy energy energy energy energy energy energy energy energy energy energy energy energy energy energy energy energy energy energy energy energy energy energy energy energy energy energy energy energy energy energy energy energy energy energy energy energy energy energy energy energy energy energy energy energy energy energy energy energy energy energy energy energy energy energy energy energy energy energy energy energy energy energy energy energy energy energy energy energy energy energy energy energy energy energy energy energy energy energy energy energy energy energy energy energy energy energy energy energy energy energy energy energy energy energy energy energy energy energy energy energy energy energy energy energy energy energy energy energy energy energy energy energy energy energy energy energy energy energy energy energy energy energy energy energy energy energy energy energy energy energy energy energy energy energy energy energy energy energy energy energy energy energy energy energy energy energy energy energy energy energy energy energy energy energy energy energy energy energy energy energy energy energy energy energy energy energy energy energy energy energy energy energy energy energy energy energy energy energy energy energy energy energy energy energy energy energy energy energy energy energy energy energy energy energy energy energy energy energy energy energy energy energy energy energy energy energy energy energy energy energy energy energy energy energy energy energy energy energy energy energy energy energy energy energy energy energy energy energy energy energy energy energy energy energy energy energy energy energy energy energy energy energy energy energy energy energy energy energy energy energy energy energy energy energy energy energy energy energy energy energy energy energy energy energy energy energy energy energy energy energy energy: max min
23640 | User Channel 4 Current Min value Timestamp | MIN_TS_I_s004 |  |  | uint64 | R | 4 | 1 |  |  | energy energy energy energy energy energy energy energy energy energy energy energy energy energy energy energy energy energy energy energy energy energy energy energy energy energy energy energy energy energy energy energy energy energy energy energy energy energy energy energy energy energy energy energy energy energy energy energy energy energy energy energy energy energy energy energy energy energy energy energy energy energy energy energy energy energy energy energy energy energy energy energy energy energy energy energy energy energy energy energy energy energy energy energy energy energy energy energy energy energy energy energy energy energy energy energy energy energy energy energy energy energy energy energy energy energy energy energy energy energy energy energy energy energy energy energy energy energy energy energy energy energy energy energy energy energy energy energy energy energy energy energy energy energy energy energy energy energy energy energy energy energy energy energy energy energy energy energy energy energy energy energy energy energy energy energy energy energy energy energy energy energy energy energy energy energy energy energy energy energy energy energy energy energy energy energy energy energy energy energy energy energy energy energy energy energy energy energy energy energy energy energy energy energy energy energy energy energy energy energy energy energy energy energy energy energy energy energy energy energy energy energy energy energy energy energy energy energy energy energy energy energy energy energy energy energy energy energy energy energy energy energy energy energy energy energy energy energy energy energy energy energy energy energy energy energy energy energy energy energy energy energy energy energy energy energy energy energy energy energy energy energy energy energy energy energy energy energy energy energy energy energy energy energy energy energy energy energy energy energy energy energy energy energy energy energy energy energy energy energy energy energy energy energy energy energy energy energy energy energy energy energy energy energy energy energy energy energy energy energy energy energy energy energy energy energy energy energy energy energy energy energy energy energy energy energy energy energy energy energy energy energy energy energy energy energy energy energy energy energy energy energy energy energy energy energy energy energy energy energy energy energy energy energy energy energy energy energy: max min
23644 | User Channel 4 Active Power Min value | MIN_P_s004_kW | kW |  | float32 | R | 2 | 1 |  |  | energy energy energy energy energy energy energy energy energy energy energy energy energy energy energy energy energy energy energy energy energy energy energy energy energy energy energy energy energy energy energy energy energy energy energy energy energy energy energy energy energy energy energy energy energy energy energy energy energy energy energy energy energy energy energy energy energy energy energy energy energy energy energy energy energy energy energy energy energy energy energy energy energy energy energy energy energy energy energy energy energy energy energy energy energy energy energy energy energy energy energy energy energy energy energy energy energy energy energy energy energy energy energy energy energy energy energy energy energy energy energy energy energy energy energy energy energy energy energy energy energy energy energy energy energy energy energy energy energy energy energy energy energy energy energy energy energy energy energy energy energy energy energy energy energy energy energy energy energy energy energy energy energy energy energy energy energy energy energy energy energy energy energy energy energy energy energy energy energy energy energy energy energy energy energy energy energy energy energy energy energy energy energy energy energy energy energy energy energy energy energy energy energy energy energy energy energy energy energy energy energy energy energy energy energy energy energy energy energy energy energy energy energy energy energy energy energy energy energy energy energy energy energy energy energy energy energy energy energy energy energy energy energy energy energy energy energy energy energy energy energy energy energy energy energy energy energy energy energy energy energy energy energy energy energy energy energy energy energy energy energy energy energy energy energy energy energy energy energy energy energy energy energy energy energy energy energy energy energy energy energy energy energy energy energy energy energy energy energy energy energy energy energy energy energy energy energy energy energy energy energy energy energy energy energy energy energy energy energy energy energy energy energy energy energy energy energy energy energy energy energy energy energy energy energy energy energy energy energy energy energy energy energy energy energy energy energy energy energy energy energy energy energy energy energy energy energy energy energy energy energy energy energy energy energy energy energy energy: max min
23646 | User Channel 4 Active Power Min value Timestamp | MIN_TS_P_s004 |  |  | uint64 | R | 4 | 1 |  |  | energy energy energy energy energy energy energy energy energy energy energy energy energy energy energy energy energy energy energy energy energy energy energy energy energy energy energy energy energy energy energy energy energy energy energy energy energy energy energy energy energy energy energy energy energy energy energy energy energy energy energy energy energy energy energy energy energy energy energy energy energy energy energy energy energy energy energy energy energy energy energy energy energy energy energy energy energy energy energy energy energy energy energy energy energy energy energy energy energy energy energy energy energy energy energy energy energy energy energy energy energy energy energy energy energy energy energy energy energy energy energy energy energy energy energy energy energy energy energy energy energy energy energy energy energy energy energy energy energy energy energy energy energy energy energy energy energy energy energy energy energy energy energy energy energy energy energy energy energy energy energy energy energy energy energy energy energy energy energy energy energy energy energy energy energy energy energy energy energy energy energy energy energy energy energy energy energy energy energy energy energy energy energy energy energy energy energy energy energy energy energy energy energy energy energy energy energy energy energy energy energy energy energy energy energy energy energy energy energy energy energy energy energy energy energy energy energy energy energy energy energy energy energy energy energy energy energy energy energy energy energy energy energy energy energy energy energy energy energy energy energy energy energy energy energy energy energy energy energy energy energy energy energy energy energy energy energy energy energy energy energy energy energy energy energy energy energy energy energy energy energy energy energy energy energy energy energy energy energy energy energy energy energy energy energy energy energy energy energy energy energy energy energy energy energy energy energy energy energy energy energy energy energy energy energy energy energy energy energy energy energy energy energy energy energy energy energy energy energy energy energy energy energy energy energy energy energy energy energy energy energy energy energy energy energy energy energy energy energy energy energy energy energy energy energy energy energy energy energy energy energy energy energy energy energy energy energy energy: max min
23650 | User Channel 4 Reactive Power Min value | MIN_Q_s004_kvar | kvar |  | float32 | R | 2 | 1 |  |  | energy energy energy energy energy energy energy energy energy energy energy energy energy energy energy energy energy energy energy energy energy energy energy energy energy energy energy energy energy energy energy energy energy energy energy energy energy energy energy energy energy energy energy energy energy energy energy energy energy energy energy energy energy energy energy energy energy energy energy energy energy energy energy energy energy energy energy energy energy energy energy energy energy energy energy energy energy energy energy energy energy energy energy energy energy energy energy energy energy energy energy energy energy energy energy energy energy energy energy energy energy energy energy energy energy energy energy energy energy energy energy energy energy energy energy energy energy energy energy energy energy energy energy energy energy energy energy energy energy energy energy energy energy energy energy energy energy energy energy energy energy energy energy energy energy energy energy energy energy energy energy energy energy energy energy energy energy energy energy energy energy energy energy energy energy energy energy energy energy energy energy energy energy energy energy energy energy energy energy energy energy energy energy energy energy energy energy energy energy energy energy energy energy energy energy energy energy energy energy energy energy energy energy energy energy energy energy energy energy energy energy energy energy energy energy energy energy energy energy energy energy energy energy energy energy energy energy energy energy energy energy energy energy energy energy energy energy energy energy energy energy energy energy energy energy energy energy energy energy energy energy energy energy energy energy energy energy energy energy energy energy energy energy energy energy energy energy energy energy energy energy energy energy energy energy energy energy energy energy energy energy energy energy energy energy energy energy energy energy energy energy energy energy energy energy energy energy energy energy energy energy energy energy energy energy energy energy energy energy energy energy energy energy energy energy energy energy energy energy energy energy energy energy energy energy energy energy energy energy energy energy energy energy energy energy energy energy energy energy energy energy energy energy energy energy energy energy energy energy energy energy energy energy energy energy energy energy energy: max min
23652 | User Channel 4 Reactive Power Min value Timestamp | MIN_TS_Q_s004 |  |  | uint64 | R | 4 | 1 |  |  | energy energy energy energy energy energy energy energy energy energy energy energy energy energy energy energy energy energy energy energy energy energy energy energy energy energy energy energy energy energy energy energy energy energy energy energy energy energy energy energy energy energy energy energy energy energy energy energy energy energy energy energy energy energy energy energy energy energy energy energy energy energy energy energy energy energy energy energy energy energy energy energy energy energy energy energy energy energy energy energy energy energy energy energy energy energy energy energy energy energy energy energy energy energy energy energy energy energy energy energy energy energy energy energy energy energy energy energy energy energy energy energy energy energy energy energy energy energy energy energy energy energy energy energy energy energy energy energy energy energy energy energy energy energy energy energy energy energy energy energy energy energy energy energy energy energy energy energy energy energy energy energy energy energy energy energy energy energy energy energy energy energy energy energy energy energy energy energy energy energy energy energy energy energy energy energy energy energy energy energy energy energy energy energy energy energy energy energy energy energy energy energy energy energy energy energy energy energy energy energy energy energy energy energy energy energy energy energy energy energy energy energy energy energy energy energy energy energy energy energy energy energy energy energy energy energy energy energy energy energy energy energy energy energy energy energy energy energy energy energy energy energy energy energy energy energy energy energy energy energy energy energy energy energy energy energy energy energy energy energy energy energy energy energy energy energy energy energy energy energy energy energy energy energy energy energy energy energy energy energy energy energy energy energy energy energy energy energy energy energy energy energy energy energy energy energy energy energy energy energy energy energy energy energy energy energy energy energy energy energy energy energy energy energy energy energy energy energy energy energy energy energy energy energy energy energy energy energy energy energy energy energy energy energy energy energy energy energy energy energy energy energy energy energy energy energy energy energy energy energy energy energy energy energy energy energy energy energy: max min
23656 | User Channel 4 Apparent Power Min value | MIN_S_s004_kVA | kVA |  | float32 | R | 2 | 1 |  |  | energy energy energy energy energy energy energy energy energy energy energy energy energy energy energy energy energy energy energy energy energy energy energy energy energy energy energy energy energy energy energy energy energy energy energy energy energy energy energy energy energy energy energy energy energy energy energy energy energy energy energy energy energy energy energy energy energy energy energy energy energy energy energy energy energy energy energy energy energy energy energy energy energy energy energy energy energy energy energy energy energy energy energy energy energy energy energy energy energy energy energy energy energy energy energy energy energy energy energy energy energy energy energy energy energy energy energy energy energy energy energy energy energy energy energy energy energy energy energy energy energy energy energy energy energy energy energy energy energy energy energy energy energy energy energy energy energy energy energy energy energy energy energy energy energy energy energy energy energy energy energy energy energy energy energy energy energy energy energy energy energy energy energy energy energy energy energy energy energy energy energy energy energy energy energy energy energy energy energy energy energy energy energy energy energy energy energy energy energy energy energy energy energy energy energy energy energy energy energy energy energy energy energy energy energy energy energy energy energy energy energy energy energy energy energy energy energy energy energy energy energy energy energy energy energy energy energy energy energy energy energy energy energy energy energy energy energy energy energy energy energy energy energy energy energy energy energy energy energy energy energy energy energy energy energy energy energy energy energy energy energy energy energy energy energy energy energy energy energy energy energy energy energy energy energy energy energy energy energy energy energy energy energy energy energy energy energy energy energy energy energy energy energy energy energy energy energy energy energy energy energy energy energy energy energy energy energy energy energy energy energy energy energy energy energy energy energy energy energy energy energy energy energy energy energy energy energy energy energy energy energy energy energy energy energy energy energy energy energy energy energy energy energy energy energy energy energy energy energy energy energy energy energy energy energy energy energy energy: max min
23658 | User Channel 4 Apparent Power Min value Timestamp | MIN_TS_S_s004 |  |  | uint64 | R | 4 | 1 |  |  | energy energy energy energy energy energy energy energy energy energy energy energy energy energy energy energy energy energy energy energy energy energy energy energy energy energy energy energy energy energy energy energy energy energy energy energy energy energy energy energy energy energy energy energy energy energy energy energy energy energy energy energy energy energy energy energy energy energy energy energy energy energy energy energy energy energy energy energy energy energy energy energy energy energy energy energy energy energy energy energy energy energy energy energy energy energy energy energy energy energy energy energy energy energy energy energy energy energy energy energy energy energy energy energy energy energy energy energy energy energy energy energy energy energy energy energy energy energy energy energy energy energy energy energy energy energy energy energy energy energy energy energy energy energy energy energy energy energy energy energy energy energy energy energy energy energy energy energy energy energy energy energy energy energy energy energy energy energy energy energy energy energy energy energy energy energy energy energy energy energy energy energy energy energy energy energy energy energy energy energy energy energy energy energy energy energy energy energy energy energy energy energy energy energy energy energy energy energy energy energy energy energy energy energy energy energy energy energy energy energy energy energy energy energy energy energy energy energy energy energy energy energy energy energy energy energy energy energy energy energy energy energy energy energy energy energy energy energy energy energy energy energy energy energy energy energy energy energy energy energy energy energy energy energy energy energy energy energy energy energy energy energy energy energy energy energy energy energy energy energy energy energy energy energy energy energy energy energy energy energy energy energy energy energy energy energy energy energy energy energy energy energy energy energy energy energy energy energy energy energy energy energy energy energy energy energy energy energy energy energy energy energy energy energy energy energy energy energy energy energy energy energy energy energy energy energy energy energy energy energy energy energy energy energy energy energy energy energy energy energy energy energy energy energy energy energy energy energy energy energy energy energy energy energy energy energy energy energy: max min
23662 | Min User Channel 4 Power Factor | MIN_PF_s004 |  | 删除单位 | float32 | R | 2 | 1 |  |  | energy energy energy energy energy energy energy energy energy energy energy energy energy energy energy energy energy energy energy energy energy energy energy energy energy energy energy energy energy energy energy energy energy energy energy energy energy energy energy energy energy energy energy energy energy energy energy energy energy energy energy energy energy energy energy energy energy energy energy energy energy energy energy energy energy energy energy energy energy energy energy energy energy energy energy energy energy energy energy energy energy energy energy energy energy energy energy energy energy energy energy energy energy energy energy energy energy energy energy energy energy energy energy energy energy energy energy energy energy energy energy energy energy energy energy energy energy energy energy energy energy energy energy energy energy energy energy energy energy energy energy energy energy energy energy energy energy energy energy energy energy energy energy energy energy energy energy energy energy energy energy energy energy energy energy energy energy energy energy energy energy energy energy energy energy energy energy energy energy energy energy energy energy energy energy energy energy energy energy energy energy energy energy energy energy energy energy energy energy energy energy energy energy energy energy energy energy energy energy energy energy energy energy energy energy energy energy energy energy energy energy energy energy energy energy energy energy energy energy energy energy energy energy energy energy energy energy energy energy energy energy energy energy energy energy energy energy energy energy energy energy energy energy energy energy energy energy energy energy energy energy energy energy energy energy energy energy energy energy energy energy energy energy energy energy energy energy energy energy energy energy energy energy energy energy energy energy energy energy energy energy energy energy energy energy energy energy energy energy energy energy energy energy energy energy energy energy energy energy energy energy energy energy energy energy energy energy energy energy energy energy energy energy energy energy energy energy energy energy energy energy energy energy energy energy energy energy energy energy energy energy energy energy energy energy energy energy energy energy energy energy energy energy energy energy energy energy energy energy energy energy energy energy energy energy energy energy energy: max min
23664 | User Channel 4 Power Factor Timestamp | MIN_TS_PF_s004 |  |  | uint64 | R | 4 | 1 |  |  | energy energy energy energy energy energy energy energy energy energy energy energy energy energy energy energy energy energy energy energy energy energy energy energy energy energy energy energy energy energy energy energy energy energy energy energy energy energy energy energy energy energy energy energy energy energy energy energy energy energy energy energy energy energy energy energy energy energy energy energy energy energy energy energy energy energy energy energy energy energy energy energy energy energy energy energy energy energy energy energy energy energy energy energy energy energy energy energy energy energy energy energy energy energy energy energy energy energy energy energy energy energy energy energy energy energy energy energy energy energy energy energy energy energy energy energy energy energy energy energy energy energy energy energy energy energy energy energy energy energy energy energy energy energy energy energy energy energy energy energy energy energy energy energy energy energy energy energy energy energy energy energy energy energy energy energy energy energy energy energy energy energy energy energy energy energy energy energy energy energy energy energy energy energy energy energy energy energy energy energy energy energy energy energy energy energy energy energy energy energy energy energy energy energy energy energy energy energy energy energy energy energy energy energy energy energy energy energy energy energy energy energy energy energy energy energy energy energy energy energy energy energy energy energy energy energy energy energy energy energy energy energy energy energy energy energy energy energy energy energy energy energy energy energy energy energy energy energy energy energy energy energy energy energy energy energy energy energy energy energy energy energy energy energy energy energy energy energy energy energy energy energy energy energy energy energy energy energy energy energy energy energy energy energy energy energy energy energy energy energy energy energy energy energy energy energy energy energy energy energy energy energy energy energy energy energy energy energy energy energy energy energy energy energy energy energy energy energy energy energy energy energy energy energy energy energy energy energy energy energy energy energy energy energy energy energy energy energy energy energy energy energy energy energy energy energy energy energy energy energy energy energy energy energy energy energy energy energy: max min
23668 | User Channel 5 Current Min value | MIN_I_s005_A | A |  | float32 | R | 2 | 1 |  |  | energy energy energy energy energy energy energy energy energy energy energy energy energy energy energy energy energy energy energy energy energy energy energy energy energy energy energy energy energy energy energy energy energy energy energy energy energy energy energy energy energy energy energy energy energy energy energy energy energy energy energy energy energy energy energy energy energy energy energy energy energy energy energy energy energy energy energy energy energy energy energy energy energy energy energy energy energy energy energy energy energy energy energy energy energy energy energy energy energy energy energy energy energy energy energy energy energy energy energy energy energy energy energy energy energy energy energy energy energy energy energy energy energy energy energy energy energy energy energy energy energy energy energy energy energy energy energy energy energy energy energy energy energy energy energy energy energy energy energy energy energy energy energy energy energy energy energy energy energy energy energy energy energy energy energy energy energy energy energy energy energy energy energy energy energy energy energy energy energy energy energy energy energy energy energy energy energy energy energy energy energy energy energy energy energy energy energy energy energy energy energy energy energy energy energy energy energy energy energy energy energy energy energy energy energy energy energy energy energy energy energy energy energy energy energy energy energy energy energy energy energy energy energy energy energy energy energy energy energy energy energy energy energy energy energy energy energy energy energy energy energy energy energy energy energy energy energy energy energy energy energy energy energy energy energy energy energy energy energy energy energy energy energy energy energy energy energy energy energy energy energy energy energy energy energy energy energy energy energy energy energy energy energy energy energy energy energy energy energy energy energy energy energy energy energy energy energy energy energy energy energy energy energy energy energy energy energy energy energy energy energy energy energy energy energy energy energy energy energy energy energy energy energy energy energy energy energy energy energy energy energy energy energy energy energy energy energy energy energy energy energy energy energy energy energy energy energy energy energy energy energy energy energy energy energy energy energy energy: max min
23670 | User Channel 5 Current Min value Timestamp | MIN_TS_I_s005 |  |  | uint64 | R | 4 | 1 |  |  | energy energy energy energy energy energy energy energy energy energy energy energy energy energy energy energy energy energy energy energy energy energy energy energy energy energy energy energy energy energy energy energy energy energy energy energy energy energy energy energy energy energy energy energy energy energy energy energy energy energy energy energy energy energy energy energy energy energy energy energy energy energy energy energy energy energy energy energy energy energy energy energy energy energy energy energy energy energy energy energy energy energy energy energy energy energy energy energy energy energy energy energy energy energy energy energy energy energy energy energy energy energy energy energy energy energy energy energy energy energy energy energy energy energy energy energy energy energy energy energy energy energy energy energy energy energy energy energy energy energy energy energy energy energy energy energy energy energy energy energy energy energy energy energy energy energy energy energy energy energy energy energy energy energy energy energy energy energy energy energy energy energy energy energy energy energy energy energy energy energy energy energy energy energy energy energy energy energy energy energy energy energy energy energy energy energy energy energy energy energy energy energy energy energy energy energy energy energy energy energy energy energy energy energy energy energy energy energy energy energy energy energy energy energy energy energy energy energy energy energy energy energy energy energy energy energy energy energy energy energy energy energy energy energy energy energy energy energy energy energy energy energy energy energy energy energy energy energy energy energy energy energy energy energy energy energy energy energy energy energy energy energy energy energy energy energy energy energy energy energy energy energy energy energy energy energy energy energy energy energy energy energy energy energy energy energy energy energy energy energy energy energy energy energy energy energy energy energy energy energy energy energy energy energy energy energy energy energy energy energy energy energy energy energy energy energy energy energy energy energy energy energy energy energy energy energy energy energy energy energy energy energy energy energy energy energy energy energy energy energy energy energy energy energy energy energy energy energy energy energy energy energy energy energy energy energy energy energy: max min
23674 | User Channel 5 Active Power Min value | MIN_P_s005_kW | kW |  | float32 | R | 2 | 1 |  |  | energy energy energy energy energy energy energy energy energy energy energy energy energy energy energy energy energy energy energy energy energy energy energy energy energy energy energy energy energy energy energy energy energy energy energy energy energy energy energy energy energy energy energy energy energy energy energy energy energy energy energy energy energy energy energy energy energy energy energy energy energy energy energy energy energy energy energy energy energy energy energy energy energy energy energy energy energy energy energy energy energy energy energy energy energy energy energy energy energy energy energy energy energy energy energy energy energy energy energy energy energy energy energy energy energy energy energy energy energy energy energy energy energy energy energy energy energy energy energy energy energy energy energy energy energy energy energy energy energy energy energy energy energy energy energy energy energy energy energy energy energy energy energy energy energy energy energy energy energy energy energy energy energy energy energy energy energy energy energy energy energy energy energy energy energy energy energy energy energy energy energy energy energy energy energy energy energy energy energy energy energy energy energy energy energy energy energy energy energy energy energy energy energy energy energy energy energy energy energy energy energy energy energy energy energy energy energy energy energy energy energy energy energy energy energy energy energy energy energy energy energy energy energy energy energy energy energy energy energy energy energy energy energy energy energy energy energy energy energy energy energy energy energy energy energy energy energy energy energy energy energy energy energy energy energy energy energy energy energy energy energy energy energy energy energy energy energy energy energy energy energy energy energy energy energy energy energy energy energy energy energy energy energy energy energy energy energy energy energy energy energy energy energy energy energy energy energy energy energy energy energy energy energy energy energy energy energy energy energy energy energy energy energy energy energy energy energy energy energy energy energy energy energy energy energy energy energy energy energy energy energy energy energy energy energy energy energy energy energy energy energy energy energy energy energy energy energy energy energy energy energy energy energy energy energy energy energy energy: max min
23676 | User Channel 5 Active Power Min value Timestamp | MIN_TS_P_s005 |  |  | uint64 | R | 4 | 1 |  |  | energy energy energy energy energy energy energy energy energy energy energy energy energy energy energy energy energy energy energy energy energy energy energy energy energy energy energy energy energy energy energy energy energy energy energy energy energy energy energy energy energy energy energy energy energy energy energy energy energy energy energy energy energy energy energy energy energy energy energy energy energy energy energy energy energy energy energy energy energy energy energy energy energy energy energy energy energy energy energy energy energy energy energy energy energy energy energy energy energy energy energy energy energy energy energy energy energy energy energy energy energy energy energy energy energy energy energy energy energy energy energy energy energy energy energy energy energy energy energy energy energy energy energy energy energy energy energy energy energy energy energy energy energy energy energy energy energy energy energy energy energy energy energy energy energy energy energy energy energy energy energy energy energy energy energy energy energy energy energy energy energy energy energy energy energy energy energy energy energy energy energy energy energy energy energy energy energy energy energy energy energy energy energy energy energy energy energy energy energy energy energy energy energy energy energy energy energy energy energy energy energy energy energy energy energy energy energy energy energy energy energy energy energy energy energy energy energy energy energy energy energy energy energy energy energy energy energy energy energy energy energy energy energy energy energy energy energy energy energy energy energy energy energy energy energy energy energy energy energy energy energy energy energy energy energy energy energy energy energy energy energy energy energy energy energy energy energy energy energy energy energy energy energy energy energy energy energy energy energy energy energy energy energy energy energy energy energy energy energy energy energy energy energy energy energy energy energy energy energy energy energy energy energy energy energy energy energy energy energy energy energy energy energy energy energy energy energy energy energy energy energy energy energy energy energy energy energy energy energy energy energy energy energy energy energy energy energy energy energy energy energy energy energy energy energy energy energy energy energy energy energy energy energy energy energy energy energy energy: max min
23680 | User Channel 5 Reactive Power Min value | MIN_Q_s005_kvar | kvar |  | float32 | R | 2 | 1 |  |  | energy energy energy energy energy energy energy energy energy energy energy energy energy energy energy energy energy energy energy energy energy energy energy energy energy energy energy energy energy energy energy energy energy energy energy energy energy energy energy energy energy energy energy energy energy energy energy energy energy energy energy energy energy energy energy energy energy energy energy energy energy energy energy energy energy energy energy energy energy energy energy energy energy energy energy energy energy energy energy energy energy energy energy energy energy energy energy energy energy energy energy energy energy energy energy energy energy energy energy energy energy energy energy energy energy energy energy energy energy energy energy energy energy energy energy energy energy energy energy energy energy energy energy energy energy energy energy energy energy energy energy energy energy energy energy energy energy energy energy energy energy energy energy energy energy energy energy energy energy energy energy energy energy energy energy energy energy energy energy energy energy energy energy energy energy energy energy energy energy energy energy energy energy energy energy energy energy energy energy energy energy energy energy energy energy energy energy energy energy energy energy energy energy energy energy energy energy energy energy energy energy energy energy energy energy energy energy energy energy energy energy energy energy energy energy energy energy energy energy energy energy energy energy energy energy energy energy energy energy energy energy energy energy energy energy energy energy energy energy energy energy energy energy energy energy energy energy energy energy energy energy energy energy energy energy energy energy energy energy energy energy energy energy energy energy energy energy energy energy energy energy energy energy energy energy energy energy energy energy energy energy energy energy energy energy energy energy energy energy energy energy energy energy energy energy energy energy energy energy energy energy energy energy energy energy energy energy energy energy energy energy energy energy energy energy energy energy energy energy energy energy energy energy energy energy energy energy energy energy energy energy energy energy energy energy energy energy energy energy energy energy energy energy energy energy energy energy energy energy energy energy energy energy energy energy energy energy energy: max min
23682 | User Channel 5 Reactive Power Min value Timestamp | MIN_TS_Q_s005 |  |  | uint64 | R | 4 | 1 |  |  | energy energy energy energy energy energy energy energy energy energy energy energy energy energy energy energy energy energy energy energy energy energy energy energy energy energy energy energy energy energy energy energy energy energy energy energy energy energy energy energy energy energy energy energy energy energy energy energy energy energy energy energy energy energy energy energy energy energy energy energy energy energy energy energy energy energy energy energy energy energy energy energy energy energy energy energy energy energy energy energy energy energy energy energy energy energy energy energy energy energy energy energy energy energy energy energy energy energy energy energy energy energy energy energy energy energy energy energy energy energy energy energy energy energy energy energy energy energy energy energy energy energy energy energy energy energy energy energy energy energy energy energy energy energy energy energy energy energy energy energy energy energy energy energy energy energy energy energy energy energy energy energy energy energy energy energy energy energy energy energy energy energy energy energy energy energy energy energy energy energy energy energy energy energy energy energy energy energy energy energy energy energy energy energy energy energy energy energy energy energy energy energy energy energy energy energy energy energy energy energy energy energy energy energy energy energy energy energy energy energy energy energy energy energy energy energy energy energy energy energy energy energy energy energy energy energy energy energy energy energy energy energy energy energy energy energy energy energy energy energy energy energy energy energy energy energy energy energy energy energy energy energy energy energy energy energy energy energy energy energy energy energy energy energy energy energy energy energy energy energy energy energy energy energy energy energy energy energy energy energy energy energy energy energy energy energy energy energy energy energy energy energy energy energy energy energy energy energy energy energy energy energy energy energy energy energy energy energy energy energy energy energy energy energy energy energy energy energy energy energy energy energy energy energy energy energy energy energy energy energy energy energy energy energy energy energy energy energy energy energy energy energy energy energy energy energy energy energy energy energy energy energy energy energy energy energy energy energy: max min
23686 | User Channel 5 Apparent Power Min value | MIN_S_s005_kVA | kVA |  | float32 | R | 2 | 1 |  |  | energy energy energy energy energy energy energy energy energy energy energy energy energy energy energy energy energy energy energy energy energy energy energy energy energy energy energy energy energy energy energy energy energy energy energy energy energy energy energy energy energy energy energy energy energy energy energy energy energy energy energy energy energy energy energy energy energy energy energy energy energy energy energy energy energy energy energy energy energy energy energy energy energy energy energy energy energy energy energy energy energy energy energy energy energy energy energy energy energy energy energy energy energy energy energy energy energy energy energy energy energy energy energy energy energy energy energy energy energy energy energy energy energy energy energy energy energy energy energy energy energy energy energy energy energy energy energy energy energy energy energy energy energy energy energy energy energy energy energy energy energy energy energy energy energy energy energy energy energy energy energy energy energy energy energy energy energy energy energy energy energy energy energy energy energy energy energy energy energy energy energy energy energy energy energy energy energy energy energy energy energy energy energy energy energy energy energy energy energy energy energy energy energy energy energy energy energy energy energy energy energy energy energy energy energy energy energy energy energy energy energy energy energy energy energy energy energy energy energy energy energy energy energy energy energy energy energy energy energy energy energy energy energy energy energy energy energy energy energy energy energy energy energy energy energy energy energy energy energy energy energy energy energy energy energy energy energy energy energy energy energy energy energy energy energy energy energy energy energy energy energy energy energy energy energy energy energy energy energy energy energy energy energy energy energy energy energy energy energy energy energy energy energy energy energy energy energy energy energy energy energy energy energy energy energy energy energy energy energy energy energy energy energy energy energy energy energy energy energy energy energy energy energy energy energy energy energy energy energy energy energy energy energy energy energy energy energy energy energy energy energy energy energy energy energy energy energy energy energy energy energy energy energy energy energy energy energy energy: max min
23688 | User Channel 5 Apparent Power Min value Timestamp | MIN_TS_S_s005 |  |  | uint64 | R | 4 | 1 |  |  | energy energy energy energy energy energy energy energy energy energy energy energy energy energy energy energy energy energy energy energy energy energy energy energy energy energy energy energy energy energy energy energy energy energy energy energy energy energy energy energy energy energy energy energy energy energy energy energy energy energy energy energy energy energy energy energy energy energy energy energy energy energy energy energy energy energy energy energy energy energy energy energy energy energy energy energy energy energy energy energy energy energy energy energy energy energy energy energy energy energy energy energy energy energy energy energy energy energy energy energy energy energy energy energy energy energy energy energy energy energy energy energy energy energy energy energy energy energy energy energy energy energy energy energy energy energy energy energy energy energy energy energy energy energy energy energy energy energy energy energy energy energy energy energy energy energy energy energy energy energy energy energy energy energy energy energy energy energy energy energy energy energy energy energy energy energy energy energy energy energy energy energy energy energy energy energy energy energy energy energy energy energy energy energy energy energy energy energy energy energy energy energy energy energy energy energy energy energy energy energy energy energy energy energy energy energy energy energy energy energy energy energy energy energy energy energy energy energy energy energy energy energy energy energy energy energy energy energy energy energy energy energy energy energy energy energy energy energy energy energy energy energy energy energy energy energy energy energy energy energy energy energy energy energy energy energy energy energy energy energy energy energy energy energy energy energy energy energy energy energy energy energy energy energy energy energy energy energy energy energy energy energy energy energy energy energy energy energy energy energy energy energy energy energy energy energy energy energy energy energy energy energy energy energy energy energy energy energy energy energy energy energy energy energy energy energy energy energy energy energy energy energy energy energy energy energy energy energy energy energy energy energy energy energy energy energy energy energy energy energy energy energy energy energy energy energy energy energy energy energy energy energy energy energy energy energy energy energy: max min
23692 | Min User Channel 5 Power Factor | MIN_PF_s005 |  | 删除单位 | float32 | R | 2 | 1 |  |  | energy energy energy energy energy energy energy energy energy energy energy energy energy energy energy energy energy energy energy energy energy energy energy energy energy energy energy energy energy energy energy energy energy energy energy energy energy energy energy energy energy energy energy energy energy energy energy energy energy energy energy energy energy energy energy energy energy energy energy energy energy energy energy energy energy energy energy energy energy energy energy energy energy energy energy energy energy energy energy energy energy energy energy energy energy energy energy energy energy energy energy energy energy energy energy energy energy energy energy energy energy energy energy energy energy energy energy energy energy energy energy energy energy energy energy energy energy energy energy energy energy energy energy energy energy energy energy energy energy energy energy energy energy energy energy energy energy energy energy energy energy energy energy energy energy energy energy energy energy energy energy energy energy energy energy energy energy energy energy energy energy energy energy energy energy energy energy energy energy energy energy energy energy energy energy energy energy energy energy energy energy energy energy energy energy energy energy energy energy energy energy energy energy energy energy energy energy energy energy energy energy energy energy energy energy energy energy energy energy energy energy energy energy energy energy energy energy energy energy energy energy energy energy energy energy energy energy energy energy energy energy energy energy energy energy energy energy energy energy energy energy energy energy energy energy energy energy energy energy energy energy energy energy energy energy energy energy energy energy energy energy energy energy energy energy energy energy energy energy energy energy energy energy energy energy energy energy energy energy energy energy energy energy energy energy energy energy energy energy energy energy energy energy energy energy energy energy energy energy energy energy energy energy energy energy energy energy energy energy energy energy energy energy energy energy energy energy energy energy energy energy energy energy energy energy energy energy energy energy energy energy energy energy energy energy energy energy energy energy energy energy energy energy energy energy energy energy energy energy energy energy energy energy energy energy energy energy energy: max min
23694 | User Channel 5 Power Factor Timestamp | MIN_TS_PF_s005 |  |  | uint64 | R | 4 | 1 |  |  | energy energy energy energy energy energy energy energy energy energy energy energy energy energy energy energy energy energy energy energy energy energy energy energy energy energy energy energy energy energy energy energy energy energy energy energy energy energy energy energy energy energy energy energy energy energy energy energy energy energy energy energy energy energy energy energy energy energy energy energy energy energy energy energy energy energy energy energy energy energy energy energy energy energy energy energy energy energy energy energy energy energy energy energy energy energy energy energy energy energy energy energy energy energy energy energy energy energy energy energy energy energy energy energy energy energy energy energy energy energy energy energy energy energy energy energy energy energy energy energy energy energy energy energy energy energy energy energy energy energy energy energy energy energy energy energy energy energy energy energy energy energy energy energy energy energy energy energy energy energy energy energy energy energy energy energy energy energy energy energy energy energy energy energy energy energy energy energy energy energy energy energy energy energy energy energy energy energy energy energy energy energy energy energy energy energy energy energy energy energy energy energy energy energy energy energy energy energy energy energy energy energy energy energy energy energy energy energy energy energy energy energy energy energy energy energy energy energy energy energy energy energy energy energy energy energy energy energy energy energy energy energy energy energy energy energy energy energy energy energy energy energy energy energy energy energy energy energy energy energy energy energy energy energy energy energy energy energy energy energy energy energy energy energy energy energy energy energy energy energy energy energy energy energy energy energy energy energy energy energy energy energy energy energy energy energy energy energy energy energy energy energy energy energy energy energy energy energy energy energy energy energy energy energy energy energy energy energy energy energy energy energy energy energy energy energy energy energy energy energy energy energy energy energy energy energy energy energy energy energy energy energy energy energy energy energy energy energy energy energy energy energy energy energy energy energy energy energy energy energy energy energy energy energy energy energy energy energy: max min
23698 | User Channel 6 Current Min value | MIN_I_s006_A | A |  | float32 | R | 2 | 1 |  |  | energy energy energy energy energy energy energy energy energy energy energy energy energy energy energy energy energy energy energy energy energy energy energy energy energy energy energy energy energy energy energy energy energy energy energy energy energy energy energy energy energy energy energy energy energy energy energy energy energy energy energy energy energy energy energy energy energy energy energy energy energy energy energy energy energy energy energy energy energy energy energy energy energy energy energy energy energy energy energy energy energy energy energy energy energy energy energy energy energy energy energy energy energy energy energy energy energy energy energy energy energy energy energy energy energy energy energy energy energy energy energy energy energy energy energy energy energy energy energy energy energy energy energy energy energy energy energy energy energy energy energy energy energy energy energy energy energy energy energy energy energy energy energy energy energy energy energy energy energy energy energy energy energy energy energy energy energy energy energy energy energy energy energy energy energy energy energy energy energy energy energy energy energy energy energy energy energy energy energy energy energy energy energy energy energy energy energy energy energy energy energy energy energy energy energy energy energy energy energy energy energy energy energy energy energy energy energy energy energy energy energy energy energy energy energy energy energy energy energy energy energy energy energy energy energy energy energy energy energy energy energy energy energy energy energy energy energy energy energy energy energy energy energy energy energy energy energy energy energy energy energy energy energy energy energy energy energy energy energy energy energy energy energy energy energy energy energy energy energy energy energy energy energy energy energy energy energy energy energy energy energy energy energy energy energy energy energy energy energy energy energy energy energy energy energy energy energy energy energy energy energy energy energy energy energy energy energy energy energy energy energy energy energy energy energy energy energy energy energy energy energy energy energy energy energy energy energy energy energy energy energy energy energy energy energy energy energy energy energy energy energy energy energy energy energy energy energy energy energy energy energy energy energy energy energy energy energy energy: max min
23700 | User Channel 6 Current Min value Timestamp | MIN_TS_I_s006 |  |  | uint64 | R | 4 | 1 |  |  | energy energy energy energy energy energy energy energy energy energy energy energy energy energy energy energy energy energy energy energy energy energy energy energy energy energy energy energy energy energy energy energy energy energy energy energy energy energy energy energy energy energy energy energy energy energy energy energy energy energy energy energy energy energy energy energy energy energy energy energy energy energy energy energy energy energy energy energy energy energy energy energy energy energy energy energy energy energy energy energy energy energy energy energy energy energy energy energy energy energy energy energy energy energy energy energy energy energy energy energy energy energy energy energy energy energy energy energy energy energy energy energy energy energy energy energy energy energy energy energy energy energy energy energy energy energy energy energy energy energy energy energy energy energy energy energy energy energy energy energy energy energy energy energy energy energy energy energy energy energy energy energy energy energy energy energy energy energy energy energy energy energy energy energy energy energy energy energy energy energy energy energy energy energy energy energy energy energy energy energy energy energy energy energy energy energy energy energy energy energy energy energy energy energy energy energy energy energy energy energy energy energy energy energy energy energy energy energy energy energy energy energy energy energy energy energy energy energy energy energy energy energy energy energy energy energy energy energy energy energy energy energy energy energy energy energy energy energy energy energy energy energy energy energy energy energy energy energy energy energy energy energy energy energy energy energy energy energy energy energy energy energy energy energy energy energy energy energy energy energy energy energy energy energy energy energy energy energy energy energy energy energy energy energy energy energy energy energy energy energy energy energy energy energy energy energy energy energy energy energy energy energy energy energy energy energy energy energy energy energy energy energy energy energy energy energy energy energy energy energy energy energy energy energy energy energy energy energy energy energy energy energy energy energy energy energy energy energy energy energy energy energy energy energy energy energy energy energy energy energy energy energy energy energy energy energy energy energy: max min
23704 | User Channel 6 Active Power Min value | MIN_P_s006_kW | kW |  | float32 | R | 2 | 1 |  |  | energy energy energy energy energy energy energy energy energy energy energy energy energy energy energy energy energy energy energy energy energy energy energy energy energy energy energy energy energy energy energy energy energy energy energy energy energy energy energy energy energy energy energy energy energy energy energy energy energy energy energy energy energy energy energy energy energy energy energy energy energy energy energy energy energy energy energy energy energy energy energy energy energy energy energy energy energy energy energy energy energy energy energy energy energy energy energy energy energy energy energy energy energy energy energy energy energy energy energy energy energy energy energy energy energy energy energy energy energy energy energy energy energy energy energy energy energy energy energy energy energy energy energy energy energy energy energy energy energy energy energy energy energy energy energy energy energy energy energy energy energy energy energy energy energy energy energy energy energy energy energy energy energy energy energy energy energy energy energy energy energy energy energy energy energy energy energy energy energy energy energy energy energy energy energy energy energy energy energy energy energy energy energy energy energy energy energy energy energy energy energy energy energy energy energy energy energy energy energy energy energy energy energy energy energy energy energy energy energy energy energy energy energy energy energy energy energy energy energy energy energy energy energy energy energy energy energy energy energy energy energy energy energy energy energy energy energy energy energy energy energy energy energy energy energy energy energy energy energy energy energy energy energy energy energy energy energy energy energy energy energy energy energy energy energy energy energy energy energy energy energy energy energy energy energy energy energy energy energy energy energy energy energy energy energy energy energy energy energy energy energy energy energy energy energy energy energy energy energy energy energy energy energy energy energy energy energy energy energy energy energy energy energy energy energy energy energy energy energy energy energy energy energy energy energy energy energy energy energy energy energy energy energy energy energy energy energy energy energy energy energy energy energy energy energy energy energy energy energy energy energy energy energy energy energy energy energy energy: max min
23706 | User Channel 6 Active Power Min value Timestamp | MIN_TS_P_s006 |  |  | uint64 | R | 4 | 1 |  |  | energy energy energy energy energy energy energy energy energy energy energy energy energy energy energy energy energy energy energy energy energy energy energy energy energy energy energy energy energy energy energy energy energy energy energy energy energy energy energy energy energy energy energy energy energy energy energy energy energy energy energy energy energy energy energy energy energy energy energy energy energy energy energy energy energy energy energy energy energy energy energy energy energy energy energy energy energy energy energy energy energy energy energy energy energy energy energy energy energy energy energy energy energy energy energy energy energy energy energy energy energy energy energy energy energy energy energy energy energy energy energy energy energy energy energy energy energy energy energy energy energy energy energy energy energy energy energy energy energy energy energy energy energy energy energy energy energy energy energy energy energy energy energy energy energy energy energy energy energy energy energy energy energy energy energy energy energy energy energy energy energy energy energy energy energy energy energy energy energy energy energy energy energy energy energy energy energy energy energy energy energy energy energy energy energy energy energy energy energy energy energy energy energy energy energy energy energy energy energy energy energy energy energy energy energy energy energy energy energy energy energy energy energy energy energy energy energy energy energy energy energy energy energy energy energy energy energy energy energy energy energy energy energy energy energy energy energy energy energy energy energy energy energy energy energy energy energy energy energy energy energy energy energy energy energy energy energy energy energy energy energy energy energy energy energy energy energy energy energy energy energy energy energy energy energy energy energy energy energy energy energy energy energy energy energy energy energy energy energy energy energy energy energy energy energy energy energy energy energy energy energy energy energy energy energy energy energy energy energy energy energy energy energy energy energy energy energy energy energy energy energy energy energy energy energy energy energy energy energy energy energy energy energy energy energy energy energy energy energy energy energy energy energy energy energy energy energy energy energy energy energy energy energy energy energy energy energy energy: max min
23710 | User Channel 6 Reactive Power Min value | MIN_Q_s006_kvar | kvar |  | float32 | R | 2 | 1 |  |  | energy energy energy energy energy energy energy energy energy energy energy energy energy energy energy energy energy energy energy energy energy energy energy energy energy energy energy energy energy energy energy energy energy energy energy energy energy energy energy energy energy energy energy energy energy energy energy energy energy energy energy energy energy energy energy energy energy energy energy energy energy energy energy energy energy energy energy energy energy energy energy energy energy energy energy energy energy energy energy energy energy energy energy energy energy energy energy energy energy energy energy energy energy energy energy energy energy energy energy energy energy energy energy energy energy energy energy energy energy energy energy energy energy energy energy energy energy energy energy energy energy energy energy energy energy energy energy energy energy energy energy energy energy energy energy energy energy energy energy energy energy energy energy energy energy energy energy energy energy energy energy energy energy energy energy energy energy energy energy energy energy energy energy energy energy energy energy energy energy energy energy energy energy energy energy energy energy energy energy energy energy energy energy energy energy energy energy energy energy energy energy energy energy energy energy energy energy energy energy energy energy energy energy energy energy energy energy energy energy energy energy energy energy energy energy energy energy energy energy energy energy energy energy energy energy energy energy energy energy energy energy energy energy energy energy energy energy energy energy energy energy energy energy energy energy energy energy energy energy energy energy energy energy energy energy energy energy energy energy energy energy energy energy energy energy energy energy energy energy energy energy energy energy energy energy energy energy energy energy energy energy energy energy energy energy energy energy energy energy energy energy energy energy energy energy energy energy energy energy energy energy energy energy energy energy energy energy energy energy energy energy energy energy energy energy energy energy energy energy energy energy energy energy energy energy energy energy energy energy energy energy energy energy energy energy energy energy energy energy energy energy energy energy energy energy energy energy energy energy energy energy energy energy energy energy energy energy energy: max min
23712 | User Channel 6 Reactive Power Min value Timestamp | MIN_TS_Q_s006 |  |  | uint64 | R | 4 | 1 |  |  | energy energy energy energy energy energy energy energy energy energy energy energy energy energy energy energy energy energy energy energy energy energy energy energy energy energy energy energy energy energy energy energy energy energy energy energy energy energy energy energy energy energy energy energy energy energy energy energy energy energy energy energy energy energy energy energy energy energy energy energy energy energy energy energy energy energy energy energy energy energy energy energy energy energy energy energy energy energy energy energy energy energy energy energy energy energy energy energy energy energy energy energy energy energy energy energy energy energy energy energy energy energy energy energy energy energy energy energy energy energy energy energy energy energy energy energy energy energy energy energy energy energy energy energy energy energy energy energy energy energy energy energy energy energy energy energy energy energy energy energy energy energy energy energy energy energy energy energy energy energy energy energy energy energy energy energy energy energy energy energy energy energy energy energy energy energy energy energy energy energy energy energy energy energy energy energy energy energy energy energy energy energy energy energy energy energy energy energy energy energy energy energy energy energy energy energy energy energy energy energy energy energy energy energy energy energy energy energy energy energy energy energy energy energy energy energy energy energy energy energy energy energy energy energy energy energy energy energy energy energy energy energy energy energy energy energy energy energy energy energy energy energy energy energy energy energy energy energy energy energy energy energy energy energy energy energy energy energy energy energy energy energy energy energy energy energy energy energy energy energy energy energy energy energy energy energy energy energy energy energy energy energy energy energy energy energy energy energy energy energy energy energy energy energy energy energy energy energy energy energy energy energy energy energy energy energy energy energy energy energy energy energy energy energy energy energy energy energy energy energy energy energy energy energy energy energy energy energy energy energy energy energy energy energy energy energy energy energy energy energy energy energy energy energy energy energy energy energy energy energy energy energy energy energy energy energy energy energy: max min
23716 | User Channel 6 Apparent Power Min value | MIN_S_s006_kVA | kVA |  | float32 | R | 2 | 1 |  |  | energy energy energy energy energy energy energy energy energy energy energy energy energy energy energy energy energy energy energy energy energy energy energy energy energy energy energy energy energy energy energy energy energy energy energy energy energy energy energy energy energy energy energy energy energy energy energy energy energy energy energy energy energy energy energy energy energy energy energy energy energy energy energy energy energy energy energy energy energy energy energy energy energy energy energy energy energy energy energy energy energy energy energy energy energy energy energy energy energy energy energy energy energy energy energy energy energy energy energy energy energy energy energy energy energy energy energy energy energy energy energy energy energy energy energy energy energy energy energy energy energy energy energy energy energy energy energy energy energy energy energy energy energy energy energy energy energy energy energy energy energy energy energy energy energy energy energy energy energy energy energy energy energy energy energy energy energy energy energy energy energy energy energy energy energy energy energy energy energy energy energy energy energy energy energy energy energy energy energy energy energy energy energy energy energy energy energy energy energy energy energy energy energy energy energy energy energy energy energy energy energy energy energy energy energy energy energy energy energy energy energy energy energy energy energy energy energy energy energy energy energy energy energy energy energy energy energy energy energy energy energy energy energy energy energy energy energy energy energy energy energy energy energy energy energy energy energy energy energy energy energy energy energy energy energy energy energy energy energy energy energy energy energy energy energy energy energy energy energy energy energy energy energy energy energy energy energy energy energy energy energy energy energy energy energy energy energy energy energy energy energy energy energy energy energy energy energy energy energy energy energy energy energy energy energy energy energy energy energy energy energy energy energy energy energy energy energy energy energy energy energy energy energy energy energy energy energy energy energy energy energy energy energy energy energy energy energy energy energy energy energy energy energy energy energy energy energy energy energy energy energy energy energy energy energy energy energy energy: max min
23718 | User Channel 6 Apparent Power Min value Timestamp | MIN_TS_S_s006 |  |  | uint64 | R | 4 | 1 |  |  | energy energy energy energy energy energy energy energy energy energy energy energy energy energy energy energy energy energy energy energy energy energy energy energy energy energy energy energy energy energy energy energy energy energy energy energy energy energy energy energy energy energy energy energy energy energy energy energy energy energy energy energy energy energy energy energy energy energy energy energy energy energy energy energy energy energy energy energy energy energy energy energy energy energy energy energy energy energy energy energy energy energy energy energy energy energy energy energy energy energy energy energy energy energy energy energy energy energy energy energy energy energy energy energy energy energy energy energy energy energy energy energy energy energy energy energy energy energy energy energy energy energy energy energy energy energy energy energy energy energy energy energy energy energy energy energy energy energy energy energy energy energy energy energy energy energy energy energy energy energy energy energy energy energy energy energy energy energy energy energy energy energy energy energy energy energy energy energy energy energy energy energy energy energy energy energy energy energy energy energy energy energy energy energy energy energy energy energy energy energy energy energy energy energy energy energy energy energy energy energy energy energy energy energy energy energy energy energy energy energy energy energy energy energy energy energy energy energy energy energy energy energy energy energy energy energy energy energy energy energy energy energy energy energy energy energy energy energy energy energy energy energy energy energy energy energy energy energy energy energy energy energy energy energy energy energy energy energy energy energy energy energy energy energy energy energy energy energy energy energy energy energy energy energy energy energy energy energy energy energy energy energy energy energy energy energy energy energy energy energy energy energy energy energy energy energy energy energy energy energy energy energy energy energy energy energy energy energy energy energy energy energy energy energy energy energy energy energy energy energy energy energy energy energy energy energy energy energy energy energy energy energy energy energy energy energy energy energy energy energy energy energy energy energy energy energy energy energy energy energy energy energy energy energy energy energy energy energy: max min
23722 | Min User Channel 6 Power Factor | MIN_PF_s006 |  | 删除单位 | float32 | R | 2 | 1 |  |  | energy energy energy energy energy energy energy energy energy energy energy energy energy energy energy energy energy energy energy energy energy energy energy energy energy energy energy energy energy energy energy energy energy energy energy energy energy energy energy energy energy energy energy energy energy energy energy energy energy energy energy energy energy energy energy energy energy energy energy energy energy energy energy energy energy energy energy energy energy energy energy energy energy energy energy energy energy energy energy energy energy energy energy energy energy energy energy energy energy energy energy energy energy energy energy energy energy energy energy energy energy energy energy energy energy energy energy energy energy energy energy energy energy energy energy energy energy energy energy energy energy energy energy energy energy energy energy energy energy energy energy energy energy energy energy energy energy energy energy energy energy energy energy energy energy energy energy energy energy energy energy energy energy energy energy energy energy energy energy energy energy energy energy energy energy energy energy energy energy energy energy energy energy energy energy energy energy energy energy energy energy energy energy energy energy energy energy energy energy energy energy energy energy energy energy energy energy energy energy energy energy energy energy energy energy energy energy energy energy energy energy energy energy energy energy energy energy energy energy energy energy energy energy energy energy energy energy energy energy energy energy energy energy energy energy energy energy energy energy energy energy energy energy energy energy energy energy energy energy energy energy energy energy energy energy energy energy energy energy energy energy energy energy energy energy energy energy energy energy energy energy energy energy energy energy energy energy energy energy energy energy energy energy energy energy energy energy energy energy energy energy energy energy energy energy energy energy energy energy energy energy energy energy energy energy energy energy energy energy energy energy energy energy energy energy energy energy energy energy energy energy energy energy energy energy energy energy energy energy energy energy energy energy energy energy energy energy energy energy energy energy energy energy energy energy energy energy energy energy energy energy energy energy energy energy energy energy energy: max min
23724 | User Channel 6 Power Factor Timestamp | MIN_TS_PF_s006 |  |  | uint64 | R | 4 | 1 |  |  | energy energy energy energy energy energy energy energy energy energy energy energy energy energy energy energy energy energy energy energy energy energy energy energy energy energy energy energy energy energy energy energy energy energy energy energy energy energy energy energy energy energy energy energy energy energy energy energy energy energy energy energy energy energy energy energy energy energy energy energy energy energy energy energy energy energy energy energy energy energy energy energy energy energy energy energy energy energy energy energy energy energy energy energy energy energy energy energy energy energy energy energy energy energy energy energy energy energy energy energy energy energy energy energy energy energy energy energy energy energy energy energy energy energy energy energy energy energy energy energy energy energy energy energy energy energy energy energy energy energy energy energy energy energy energy energy energy energy energy energy energy energy energy energy energy energy energy energy energy energy energy energy energy energy energy energy energy energy energy energy energy energy energy energy energy energy energy energy energy energy energy energy energy energy energy energy energy energy energy energy energy energy energy energy energy energy energy energy energy energy energy energy energy energy energy energy energy energy energy energy energy energy energy energy energy energy energy energy energy energy energy energy energy energy energy energy energy energy energy energy energy energy energy energy energy energy energy energy energy energy energy energy energy energy energy energy energy energy energy energy energy energy energy energy energy energy energy energy energy energy energy energy energy energy energy energy energy energy energy energy energy energy energy energy energy energy energy energy energy energy energy energy energy energy energy energy energy energy energy energy energy energy energy energy energy energy energy energy energy energy energy energy energy energy energy energy energy energy energy energy energy energy energy energy energy energy energy energy energy energy energy energy energy energy energy energy energy energy energy energy energy energy energy energy energy energy energy energy energy energy energy energy energy energy energy energy energy energy energy energy energy energy energy energy energy energy energy energy energy energy energy energy energy energy energy energy energy energy: max min
23728 | User Channel 7 Current Min value | MIN_I_s007_A | A |  | float32 | R | 2 | 1 |  |  | energy energy energy energy energy energy energy energy energy energy energy energy energy energy energy energy energy energy energy energy energy energy energy energy energy energy energy energy energy energy energy energy energy energy energy energy energy energy energy energy energy energy energy energy energy energy energy energy energy energy energy energy energy energy energy energy energy energy energy energy energy energy energy energy energy energy energy energy energy energy energy energy energy energy energy energy energy energy energy energy energy energy energy energy energy energy energy energy energy energy energy energy energy energy energy energy energy energy energy energy energy energy energy energy energy energy energy energy energy energy energy energy energy energy energy energy energy energy energy energy energy energy energy energy energy energy energy energy energy energy energy energy energy energy energy energy energy energy energy energy energy energy energy energy energy energy energy energy energy energy energy energy energy energy energy energy energy energy energy energy energy energy energy energy energy energy energy energy energy energy energy energy energy energy energy energy energy energy energy energy energy energy energy energy energy energy energy energy energy energy energy energy energy energy energy energy energy energy energy energy energy energy energy energy energy energy energy energy energy energy energy energy energy energy energy energy energy energy energy energy energy energy energy energy energy energy energy energy energy energy energy energy energy energy energy energy energy energy energy energy energy energy energy energy energy energy energy energy energy energy energy energy energy energy energy energy energy energy energy energy energy energy energy energy energy energy energy energy energy energy energy energy energy energy energy energy energy energy energy energy energy energy energy energy energy energy energy energy energy energy energy energy energy energy energy energy energy energy energy energy energy energy energy energy energy energy energy energy energy energy energy energy energy energy energy energy energy energy energy energy energy energy energy energy energy energy energy energy energy energy energy energy energy energy energy energy energy energy energy energy energy energy energy energy energy energy energy energy energy energy energy energy energy energy energy energy energy energy: max min
23730 | User Channel 7 Current Min value Timestamp | MIN_TS_I_s007 |  |  | uint64 | R | 4 | 1 |  |  | energy energy energy energy energy energy energy energy energy energy energy energy energy energy energy energy energy energy energy energy energy energy energy energy energy energy energy energy energy energy energy energy energy energy energy energy energy energy energy energy energy energy energy energy energy energy energy energy energy energy energy energy energy energy energy energy energy energy energy energy energy energy energy energy energy energy energy energy energy energy energy energy energy energy energy energy energy energy energy energy energy energy energy energy energy energy energy energy energy energy energy energy energy energy energy energy energy energy energy energy energy energy energy energy energy energy energy energy energy energy energy energy energy energy energy energy energy energy energy energy energy energy energy energy energy energy energy energy energy energy energy energy energy energy energy energy energy energy energy energy energy energy energy energy energy energy energy energy energy energy energy energy energy energy energy energy energy energy energy energy energy energy energy energy energy energy energy energy energy energy energy energy energy energy energy energy energy energy energy energy energy energy energy energy energy energy energy energy energy energy energy energy energy energy energy energy energy energy energy energy energy energy energy energy energy energy energy energy energy energy energy energy energy energy energy energy energy energy energy energy energy energy energy energy energy energy energy energy energy energy energy energy energy energy energy energy energy energy energy energy energy energy energy energy energy energy energy energy energy energy energy energy energy energy energy energy energy energy energy energy energy energy energy energy energy energy energy energy energy energy energy energy energy energy energy energy energy energy energy energy energy energy energy energy energy energy energy energy energy energy energy energy energy energy energy energy energy energy energy energy energy energy energy energy energy energy energy energy energy energy energy energy energy energy energy energy energy energy energy energy energy energy energy energy energy energy energy energy energy energy energy energy energy energy energy energy energy energy energy energy energy energy energy energy energy energy energy energy energy energy energy energy energy energy energy energy energy energy: max min
23734 | User Channel 7 Active Power Min value | MIN_P_s007_kW | kW |  | float32 | R | 2 | 1 |  |  | energy energy energy energy energy energy energy energy energy energy energy energy energy energy energy energy energy energy energy energy energy energy energy energy energy energy energy energy energy energy energy energy energy energy energy energy energy energy energy energy energy energy energy energy energy energy energy energy energy energy energy energy energy energy energy energy energy energy energy energy energy energy energy energy energy energy energy energy energy energy energy energy energy energy energy energy energy energy energy energy energy energy energy energy energy energy energy energy energy energy energy energy energy energy energy energy energy energy energy energy energy energy energy energy energy energy energy energy energy energy energy energy energy energy energy energy energy energy energy energy energy energy energy energy energy energy energy energy energy energy energy energy energy energy energy energy energy energy energy energy energy energy energy energy energy energy energy energy energy energy energy energy energy energy energy energy energy energy energy energy energy energy energy energy energy energy energy energy energy energy energy energy energy energy energy energy energy energy energy energy energy energy energy energy energy energy energy energy energy energy energy energy energy energy energy energy energy energy energy energy energy energy energy energy energy energy energy energy energy energy energy energy energy energy energy energy energy energy energy energy energy energy energy energy energy energy energy energy energy energy energy energy energy energy energy energy energy energy energy energy energy energy energy energy energy energy energy energy energy energy energy energy energy energy energy energy energy energy energy energy energy energy energy energy energy energy energy energy energy energy energy energy energy energy energy energy energy energy energy energy energy energy energy energy energy energy energy energy energy energy energy energy energy energy energy energy energy energy energy energy energy energy energy energy energy energy energy energy energy energy energy energy energy energy energy energy energy energy energy energy energy energy energy energy energy energy energy energy energy energy energy energy energy energy energy energy energy energy energy energy energy energy energy energy energy energy energy energy energy energy energy energy energy energy energy energy energy energy: max min
23736 | User Channel 7 Active Power Min value Timestamp | MIN_TS_P_s007 |  |  | uint64 | R | 4 | 1 |  |  | energy energy energy energy energy energy energy energy energy energy energy energy energy energy energy energy energy energy energy energy energy energy energy energy energy energy energy energy energy energy energy energy energy energy energy energy energy energy energy energy energy energy energy energy energy energy energy energy energy energy energy energy energy energy energy energy energy energy energy energy energy energy energy energy energy energy energy energy energy energy energy energy energy energy energy energy energy energy energy energy energy energy energy energy energy energy energy energy energy energy energy energy energy energy energy energy energy energy energy energy energy energy energy energy energy energy energy energy energy energy energy energy energy energy energy energy energy energy energy energy energy energy energy energy energy energy energy energy energy energy energy energy energy energy energy energy energy energy energy energy energy energy energy energy energy energy energy energy energy energy energy energy energy energy energy energy energy energy energy energy energy energy energy energy energy energy energy energy energy energy energy energy energy energy energy energy energy energy energy energy energy energy energy energy energy energy energy energy energy energy energy energy energy energy energy energy energy energy energy energy energy energy energy energy energy energy energy energy energy energy energy energy energy energy energy energy energy energy energy energy energy energy energy energy energy energy energy energy energy energy energy energy energy energy energy energy energy energy energy energy energy energy energy energy energy energy energy energy energy energy energy energy energy energy energy energy energy energy energy energy energy energy energy energy energy energy energy energy energy energy energy energy energy energy energy energy energy energy energy energy energy energy energy energy energy energy energy energy energy energy energy energy energy energy energy energy energy energy energy energy energy energy energy energy energy energy energy energy energy energy energy energy energy energy energy energy energy energy energy energy energy energy energy energy energy energy energy energy energy energy energy energy energy energy energy energy energy energy energy energy energy energy energy energy energy energy energy energy energy energy energy energy energy energy energy energy energy energy: max min
23740 | User Channel 7 Reactive Power Min value | MIN_Q_s007_kvar | kvar |  | float32 | R | 2 | 1 |  |  | energy energy energy energy energy energy energy energy energy energy energy energy energy energy energy energy energy energy energy energy energy energy energy energy energy energy energy energy energy energy energy energy energy energy energy energy energy energy energy energy energy energy energy energy energy energy energy energy energy energy energy energy energy energy energy energy energy energy energy energy energy energy energy energy energy energy energy energy energy energy energy energy energy energy energy energy energy energy energy energy energy energy energy energy energy energy energy energy energy energy energy energy energy energy energy energy energy energy energy energy energy energy energy energy energy energy energy energy energy energy energy energy energy energy energy energy energy energy energy energy energy energy energy energy energy energy energy energy energy energy energy energy energy energy energy energy energy energy energy energy energy energy energy energy energy energy energy energy energy energy energy energy energy energy energy energy energy energy energy energy energy energy energy energy energy energy energy energy energy energy energy energy energy energy energy energy energy energy energy energy energy energy energy energy energy energy energy energy energy energy energy energy energy energy energy energy energy energy energy energy energy energy energy energy energy energy energy energy energy energy energy energy energy energy energy energy energy energy energy energy energy energy energy energy energy energy energy energy energy energy energy energy energy energy energy energy energy energy energy energy energy energy energy energy energy energy energy energy energy energy energy energy energy energy energy energy energy energy energy energy energy energy energy energy energy energy energy energy energy energy energy energy energy energy energy energy energy energy energy energy energy energy energy energy energy energy energy energy energy energy energy energy energy energy energy energy energy energy energy energy energy energy energy energy energy energy energy energy energy energy energy energy energy energy energy energy energy energy energy energy energy energy energy energy energy energy energy energy energy energy energy energy energy energy energy energy energy energy energy energy energy energy energy energy energy energy energy energy energy energy energy energy energy energy energy energy energy energy: max min
23742 | User Channel 7 Reactive Power Min value Timestamp | MIN_TS_Q_s007 |  |  | uint64 | R | 4 | 1 |  |  | energy energy energy energy energy energy energy energy energy energy energy energy energy energy energy energy energy energy energy energy energy energy energy energy energy energy energy energy energy energy energy energy energy energy energy energy energy energy energy energy energy energy energy energy energy energy energy energy energy energy energy energy energy energy energy energy energy energy energy energy energy energy energy energy energy energy energy energy energy energy energy energy energy energy energy energy energy energy energy energy energy energy energy energy energy energy energy energy energy energy energy energy energy energy energy energy energy energy energy energy energy energy energy energy energy energy energy energy energy energy energy energy energy energy energy energy energy energy energy energy energy energy energy energy energy energy energy energy energy energy energy energy energy energy energy energy energy energy energy energy energy energy energy energy energy energy energy energy energy energy energy energy energy energy energy energy energy energy energy energy energy energy energy energy energy energy energy energy energy energy energy energy energy energy energy energy energy energy energy energy energy energy energy energy energy energy energy energy energy energy energy energy energy energy energy energy energy energy energy energy energy energy energy energy energy energy energy energy energy energy energy energy energy energy energy energy energy energy energy energy energy energy energy energy energy energy energy energy energy energy energy energy energy energy energy energy energy energy energy energy energy energy energy energy energy energy energy energy energy energy energy energy energy energy energy energy energy energy energy energy energy energy energy energy energy energy energy energy energy energy energy energy energy energy energy energy energy energy energy energy energy energy energy energy energy energy energy energy energy energy energy energy energy energy energy energy energy energy energy energy energy energy energy energy energy energy energy energy energy energy energy energy energy energy energy energy energy energy energy energy energy energy energy energy energy energy energy energy energy energy energy energy energy energy energy energy energy energy energy energy energy energy energy energy energy energy energy energy energy energy energy energy energy energy energy energy energy energy: max min
23746 | User Channel 7 Apparent Power Min value | MIN_S_s007_kVA | kVA |  | float32 | R | 2 | 1 |  |  | energy energy energy energy energy energy energy energy energy energy energy energy energy energy energy energy energy energy energy energy energy energy energy energy energy energy energy energy energy energy energy energy energy energy energy energy energy energy energy energy energy energy energy energy energy energy energy energy energy energy energy energy energy energy energy energy energy energy energy energy energy energy energy energy energy energy energy energy energy energy energy energy energy energy energy energy energy energy energy energy energy energy energy energy energy energy energy energy energy energy energy energy energy energy energy energy energy energy energy energy energy energy energy energy energy energy energy energy energy energy energy energy energy energy energy energy energy energy energy energy energy energy energy energy energy energy energy energy energy energy energy energy energy energy energy energy energy energy energy energy energy energy energy energy energy energy energy energy energy energy energy energy energy energy energy energy energy energy energy energy energy energy energy energy energy energy energy energy energy energy energy energy energy energy energy energy energy energy energy energy energy energy energy energy energy energy energy energy energy energy energy energy energy energy energy energy energy energy energy energy energy energy energy energy energy energy energy energy energy energy energy energy energy energy energy energy energy energy energy energy energy energy energy energy energy energy energy energy energy energy energy energy energy energy energy energy energy energy energy energy energy energy energy energy energy energy energy energy energy energy energy energy energy energy energy energy energy energy energy energy energy energy energy energy energy energy energy energy energy energy energy energy energy energy energy energy energy energy energy energy energy energy energy energy energy energy energy energy energy energy energy energy energy energy energy energy energy energy energy energy energy energy energy energy energy energy energy energy energy energy energy energy energy energy energy energy energy energy energy energy energy energy energy energy energy energy energy energy energy energy energy energy energy energy energy energy energy energy energy energy energy energy energy energy energy energy energy energy energy energy energy energy energy energy energy energy energy energy: max min
23748 | User Channel 7 Apparent Power Min value Timestamp | MIN_TS_S_s007 |  |  | uint64 | R | 4 | 1 |  |  | energy energy energy energy energy energy energy energy energy energy energy energy energy energy energy energy energy energy energy energy energy energy energy energy energy energy energy energy energy energy energy energy energy energy energy energy energy energy energy energy energy energy energy energy energy energy energy energy energy energy energy energy energy energy energy energy energy energy energy energy energy energy energy energy energy energy energy energy energy energy energy energy energy energy energy energy energy energy energy energy energy energy energy energy energy energy energy energy energy energy energy energy energy energy energy energy energy energy energy energy energy energy energy energy energy energy energy energy energy energy energy energy energy energy energy energy energy energy energy energy energy energy energy energy energy energy energy energy energy energy energy energy energy energy energy energy energy energy energy energy energy energy energy energy energy energy energy energy energy energy energy energy energy energy energy energy energy energy energy energy energy energy energy energy energy energy energy energy energy energy energy energy energy energy energy energy energy energy energy energy energy energy energy energy energy energy energy energy energy energy energy energy energy energy energy energy energy energy energy energy energy energy energy energy energy energy energy energy energy energy energy energy energy energy energy energy energy energy energy energy energy energy energy energy energy energy energy energy energy energy energy energy energy energy energy energy energy energy energy energy energy energy energy energy energy energy energy energy energy energy energy energy energy energy energy energy energy energy energy energy energy energy energy energy energy energy energy energy energy energy energy energy energy energy energy energy energy energy energy energy energy energy energy energy energy energy energy energy energy energy energy energy energy energy energy energy energy energy energy energy energy energy energy energy energy energy energy energy energy energy energy energy energy energy energy energy energy energy energy energy energy energy energy energy energy energy energy energy energy energy energy energy energy energy energy energy energy energy energy energy energy energy energy energy energy energy energy energy energy energy energy energy energy energy energy energy energy energy: max min
23752 | Min User Channel 7 Power Factor | MIN_PF_s007 |  | 删除单位 | float32 | R | 2 | 1 |  |  | energy energy energy energy energy energy energy energy energy energy energy energy energy energy energy energy energy energy energy energy energy energy energy energy energy energy energy energy energy energy energy energy energy energy energy energy energy energy energy energy energy energy energy energy energy energy energy energy energy energy energy energy energy energy energy energy energy energy energy energy energy energy energy energy energy energy energy energy energy energy energy energy energy energy energy energy energy energy energy energy energy energy energy energy energy energy energy energy energy energy energy energy energy energy energy energy energy energy energy energy energy energy energy energy energy energy energy energy energy energy energy energy energy energy energy energy energy energy energy energy energy energy energy energy energy energy energy energy energy energy energy energy energy energy energy energy energy energy energy energy energy energy energy energy energy energy energy energy energy energy energy energy energy energy energy energy energy energy energy energy energy energy energy energy energy energy energy energy energy energy energy energy energy energy energy energy energy energy energy energy energy energy energy energy energy energy energy energy energy energy energy energy energy energy energy energy energy energy energy energy energy energy energy energy energy energy energy energy energy energy energy energy energy energy energy energy energy energy energy energy energy energy energy energy energy energy energy energy energy energy energy energy energy energy energy energy energy energy energy energy energy energy energy energy energy energy energy energy energy energy energy energy energy energy energy energy energy energy energy energy energy energy energy energy energy energy energy energy energy energy energy energy energy energy energy energy energy energy energy energy energy energy energy energy energy energy energy energy energy energy energy energy energy energy energy energy energy energy energy energy energy energy energy energy energy energy energy energy energy energy energy energy energy energy energy energy energy energy energy energy energy energy energy energy energy energy energy energy energy energy energy energy energy energy energy energy energy energy energy energy energy energy energy energy energy energy energy energy energy energy energy energy energy energy energy energy energy energy: max min
23754 | User Channel 7 Power Factor Timestamp | MIN_TS_PF_s007 |  |  | uint64 | R | 4 | 1 |  |  | energy energy energy energy energy energy energy energy energy energy energy energy energy energy energy energy energy energy energy energy energy energy energy energy energy energy energy energy energy energy energy energy energy energy energy energy energy energy energy energy energy energy energy energy energy energy energy energy energy energy energy energy energy energy energy energy energy energy energy energy energy energy energy energy energy energy energy energy energy energy energy energy energy energy energy energy energy energy energy energy energy energy energy energy energy energy energy energy energy energy energy energy energy energy energy energy energy energy energy energy energy energy energy energy energy energy energy energy energy energy energy energy energy energy energy energy energy energy energy energy energy energy energy energy energy energy energy energy energy energy energy energy energy energy energy energy energy energy energy energy energy energy energy energy energy energy energy energy energy energy energy energy energy energy energy energy energy energy energy energy energy energy energy energy energy energy energy energy energy energy energy energy energy energy energy energy energy energy energy energy energy energy energy energy energy energy energy energy energy energy energy energy energy energy energy energy energy energy energy energy energy energy energy energy energy energy energy energy energy energy energy energy energy energy energy energy energy energy energy energy energy energy energy energy energy energy energy energy energy energy energy energy energy energy energy energy energy energy energy energy energy energy energy energy energy energy energy energy energy energy energy energy energy energy energy energy energy energy energy energy energy energy energy energy energy energy energy energy energy energy energy energy energy energy energy energy energy energy energy energy energy energy energy energy energy energy energy energy energy energy energy energy energy energy energy energy energy energy energy energy energy energy energy energy energy energy energy energy energy energy energy energy energy energy energy energy energy energy energy energy energy energy energy energy energy energy energy energy energy energy energy energy energy energy energy energy energy energy energy energy energy energy energy energy energy energy energy energy energy energy energy energy energy energy energy energy energy energy: max min
23758 | User Channel 8 Current Min value | MIN_I_s008_A | A |  | float32 | R | 2 | 1 |  |  | energy energy energy energy energy energy energy energy energy energy energy energy energy energy energy energy energy energy energy energy energy energy energy energy energy energy energy energy energy energy energy energy energy energy energy energy energy energy energy energy energy energy energy energy energy energy energy energy energy energy energy energy energy energy energy energy energy energy energy energy energy energy energy energy energy energy energy energy energy energy energy energy energy energy energy energy energy energy energy energy energy energy energy energy energy energy energy energy energy energy energy energy energy energy energy energy energy energy energy energy energy energy energy energy energy energy energy energy energy energy energy energy energy energy energy energy energy energy energy energy energy energy energy energy energy energy energy energy energy energy energy energy energy energy energy energy energy energy energy energy energy energy energy energy energy energy energy energy energy energy energy energy energy energy energy energy energy energy energy energy energy energy energy energy energy energy energy energy energy energy energy energy energy energy energy energy energy energy energy energy energy energy energy energy energy energy energy energy energy energy energy energy energy energy energy energy energy energy energy energy energy energy energy energy energy energy energy energy energy energy energy energy energy energy energy energy energy energy energy energy energy energy energy energy energy energy energy energy energy energy energy energy energy energy energy energy energy energy energy energy energy energy energy energy energy energy energy energy energy energy energy energy energy energy energy energy energy energy energy energy energy energy energy energy energy energy energy energy energy energy energy energy energy energy energy energy energy energy energy energy energy energy energy energy energy energy energy energy energy energy energy energy energy energy energy energy energy energy energy energy energy energy energy energy energy energy energy energy energy energy energy energy energy energy energy energy energy energy energy energy energy energy energy energy energy energy energy energy energy energy energy energy energy energy energy energy energy energy energy energy energy energy energy energy energy energy energy energy energy energy energy energy energy energy energy energy energy energy: max min
23760 | User Channel 8 Current Min value Timestamp | MIN_TS_I_s008 |  |  | uint64 | R | 4 | 1 |  |  | energy energy energy energy energy energy energy energy energy energy energy energy energy energy energy energy energy energy energy energy energy energy energy energy energy energy energy energy energy energy energy energy energy energy energy energy energy energy energy energy energy energy energy energy energy energy energy energy energy energy energy energy energy energy energy energy energy energy energy energy energy energy energy energy energy energy energy energy energy energy energy energy energy energy energy energy energy energy energy energy energy energy energy energy energy energy energy energy energy energy energy energy energy energy energy energy energy energy energy energy energy energy energy energy energy energy energy energy energy energy energy energy energy energy energy energy energy energy energy energy energy energy energy energy energy energy energy energy energy energy energy energy energy energy energy energy energy energy energy energy energy energy energy energy energy energy energy energy energy energy energy energy energy energy energy energy energy energy energy energy energy energy energy energy energy energy energy energy energy energy energy energy energy energy energy energy energy energy energy energy energy energy energy energy energy energy energy energy energy energy energy energy energy energy energy energy energy energy energy energy energy energy energy energy energy energy energy energy energy energy energy energy energy energy energy energy energy energy energy energy energy energy energy energy energy energy energy energy energy energy energy energy energy energy energy energy energy energy energy energy energy energy energy energy energy energy energy energy energy energy energy energy energy energy energy energy energy energy energy energy energy energy energy energy energy energy energy energy energy energy energy energy energy energy energy energy energy energy energy energy energy energy energy energy energy energy energy energy energy energy energy energy energy energy energy energy energy energy energy energy energy energy energy energy energy energy energy energy energy energy energy energy energy energy energy energy energy energy energy energy energy energy energy energy energy energy energy energy energy energy energy energy energy energy energy energy energy energy energy energy energy energy energy energy energy energy energy energy energy energy energy energy energy energy energy energy energy energy: max min
23764 | User Channel 8 Active Power Min value | MIN_P_s008_kW | kW |  | float32 | R | 2 | 1 |  |  | energy energy energy energy energy energy energy energy energy energy energy energy energy energy energy energy energy energy energy energy energy energy energy energy energy energy energy energy energy energy energy energy energy energy energy energy energy energy energy energy energy energy energy energy energy energy energy energy energy energy energy energy energy energy energy energy energy energy energy energy energy energy energy energy energy energy energy energy energy energy energy energy energy energy energy energy energy energy energy energy energy energy energy energy energy energy energy energy energy energy energy energy energy energy energy energy energy energy energy energy energy energy energy energy energy energy energy energy energy energy energy energy energy energy energy energy energy energy energy energy energy energy energy energy energy energy energy energy energy energy energy energy energy energy energy energy energy energy energy energy energy energy energy energy energy energy energy energy energy energy energy energy energy energy energy energy energy energy energy energy energy energy energy energy energy energy energy energy energy energy energy energy energy energy energy energy energy energy energy energy energy energy energy energy energy energy energy energy energy energy energy energy energy energy energy energy energy energy energy energy energy energy energy energy energy energy energy energy energy energy energy energy energy energy energy energy energy energy energy energy energy energy energy energy energy energy energy energy energy energy energy energy energy energy energy energy energy energy energy energy energy energy energy energy energy energy energy energy energy energy energy energy energy energy energy energy energy energy energy energy energy energy energy energy energy energy energy energy energy energy energy energy energy energy energy energy energy energy energy energy energy energy energy energy energy energy energy energy energy energy energy energy energy energy energy energy energy energy energy energy energy energy energy energy energy energy energy energy energy energy energy energy energy energy energy energy energy energy energy energy energy energy energy energy energy energy energy energy energy energy energy energy energy energy energy energy energy energy energy energy energy energy energy energy energy energy energy energy energy energy energy energy energy energy energy energy energy energy: max min
23766 | User Channel 8 Active Power Min value Timestamp | MIN_TS_P_s008 |  |  | uint64 | R | 4 | 1 |  |  | energy energy energy energy energy energy energy energy energy energy energy energy energy energy energy energy energy energy energy energy energy energy energy energy energy energy energy energy energy energy energy energy energy energy energy energy energy energy energy energy energy energy energy energy energy energy energy energy energy energy energy energy energy energy energy energy energy energy energy energy energy energy energy energy energy energy energy energy energy energy energy energy energy energy energy energy energy energy energy energy energy energy energy energy energy energy energy energy energy energy energy energy energy energy energy energy energy energy energy energy energy energy energy energy energy energy energy energy energy energy energy energy energy energy energy energy energy energy energy energy energy energy energy energy energy energy energy energy energy energy energy energy energy energy energy energy energy energy energy energy energy energy energy energy energy energy energy energy energy energy energy energy energy energy energy energy energy energy energy energy energy energy energy energy energy energy energy energy energy energy energy energy energy energy energy energy energy energy energy energy energy energy energy energy energy energy energy energy energy energy energy energy energy energy energy energy energy energy energy energy energy energy energy energy energy energy energy energy energy energy energy energy energy energy energy energy energy energy energy energy energy energy energy energy energy energy energy energy energy energy energy energy energy energy energy energy energy energy energy energy energy energy energy energy energy energy energy energy energy energy energy energy energy energy energy energy energy energy energy energy energy energy energy energy energy energy energy energy energy energy energy energy energy energy energy energy energy energy energy energy energy energy energy energy energy energy energy energy energy energy energy energy energy energy energy energy energy energy energy energy energy energy energy energy energy energy energy energy energy energy energy energy energy energy energy energy energy energy energy energy energy energy energy energy energy energy energy energy energy energy energy energy energy energy energy energy energy energy energy energy energy energy energy energy energy energy energy energy energy energy energy energy energy energy energy energy energy energy: max min
23770 | User Channel 8 Reactive Power Min value | MIN_Q_s008_kvar | kvar |  | float32 | R | 2 | 1 |  |  | energy energy energy energy energy energy energy energy energy energy energy energy energy energy energy energy energy energy energy energy energy energy energy energy energy energy energy energy energy energy energy energy energy energy energy energy energy energy energy energy energy energy energy energy energy energy energy energy energy energy energy energy energy energy energy energy energy energy energy energy energy energy energy energy energy energy energy energy energy energy energy energy energy energy energy energy energy energy energy energy energy energy energy energy energy energy energy energy energy energy energy energy energy energy energy energy energy energy energy energy energy energy energy energy energy energy energy energy energy energy energy energy energy energy energy energy energy energy energy energy energy energy energy energy energy energy energy energy energy energy energy energy energy energy energy energy energy energy energy energy energy energy energy energy energy energy energy energy energy energy energy energy energy energy energy energy energy energy energy energy energy energy energy energy energy energy energy energy energy energy energy energy energy energy energy energy energy energy energy energy energy energy energy energy energy energy energy energy energy energy energy energy energy energy energy energy energy energy energy energy energy energy energy energy energy energy energy energy energy energy energy energy energy energy energy energy energy energy energy energy energy energy energy energy energy energy energy energy energy energy energy energy energy energy energy energy energy energy energy energy energy energy energy energy energy energy energy energy energy energy energy energy energy energy energy energy energy energy energy energy energy energy energy energy energy energy energy energy energy energy energy energy energy energy energy energy energy energy energy energy energy energy energy energy energy energy energy energy energy energy energy energy energy energy energy energy energy energy energy energy energy energy energy energy energy energy energy energy energy energy energy energy energy energy energy energy energy energy energy energy energy energy energy energy energy energy energy energy energy energy energy energy energy energy energy energy energy energy energy energy energy energy energy energy energy energy energy energy energy energy energy energy energy energy energy energy energy energy: max min
23772 | User Channel 8 Reactive Power Min value Timestamp | MIN_TS_Q_s008 |  |  | uint64 | R | 4 | 1 |  |  | energy energy energy energy energy energy energy energy energy energy energy energy energy energy energy energy energy energy energy energy energy energy energy energy energy energy energy energy energy energy energy energy energy energy energy energy energy energy energy energy energy energy energy energy energy energy energy energy energy energy energy energy energy energy energy energy energy energy energy energy energy energy energy energy energy energy energy energy energy energy energy energy energy energy energy energy energy energy energy energy energy energy energy energy energy energy energy energy energy energy energy energy energy energy energy energy energy energy energy energy energy energy energy energy energy energy energy energy energy energy energy energy energy energy energy energy energy energy energy energy energy energy energy energy energy energy energy energy energy energy energy energy energy energy energy energy energy energy energy energy energy energy energy energy energy energy energy energy energy energy energy energy energy energy energy energy energy energy energy energy energy energy energy energy energy energy energy energy energy energy energy energy energy energy energy energy energy energy energy energy energy energy energy energy energy energy energy energy energy energy energy energy energy energy energy energy energy energy energy energy energy energy energy energy energy energy energy energy energy energy energy energy energy energy energy energy energy energy energy energy energy energy energy energy energy energy energy energy energy energy energy energy energy energy energy energy energy energy energy energy energy energy energy energy energy energy energy energy energy energy energy energy energy energy energy energy energy energy energy energy energy energy energy energy energy energy energy energy energy energy energy energy energy energy energy energy energy energy energy energy energy energy energy energy energy energy energy energy energy energy energy energy energy energy energy energy energy energy energy energy energy energy energy energy energy energy energy energy energy energy energy energy energy energy energy energy energy energy energy energy energy energy energy energy energy energy energy energy energy energy energy energy energy energy energy energy energy energy energy energy energy energy energy energy energy energy energy energy energy energy energy energy energy energy energy energy energy energy: max min
23776 | User Channel 8 Apparent Power Min value | MIN_S_s008_kVA | kVA |  | float32 | R | 2 | 1 |  |  | energy energy energy energy energy energy energy energy energy energy energy energy energy energy energy energy energy energy energy energy energy energy energy energy energy energy energy energy energy energy energy energy energy energy energy energy energy energy energy energy energy energy energy energy energy energy energy energy energy energy energy energy energy energy energy energy energy energy energy energy energy energy energy energy energy energy energy energy energy energy energy energy energy energy energy energy energy energy energy energy energy energy energy energy energy energy energy energy energy energy energy energy energy energy energy energy energy energy energy energy energy energy energy energy energy energy energy energy energy energy energy energy energy energy energy energy energy energy energy energy energy energy energy energy energy energy energy energy energy energy energy energy energy energy energy energy energy energy energy energy energy energy energy energy energy energy energy energy energy energy energy energy energy energy energy energy energy energy energy energy energy energy energy energy energy energy energy energy energy energy energy energy energy energy energy energy energy energy energy energy energy energy energy energy energy energy energy energy energy energy energy energy energy energy energy energy energy energy energy energy energy energy energy energy energy energy energy energy energy energy energy energy energy energy energy energy energy energy energy energy energy energy energy energy energy energy energy energy energy energy energy energy energy energy energy energy energy energy energy energy energy energy energy energy energy energy energy energy energy energy energy energy energy energy energy energy energy energy energy energy energy energy energy energy energy energy energy energy energy energy energy energy energy energy energy energy energy energy energy energy energy energy energy energy energy energy energy energy energy energy energy energy energy energy energy energy energy energy energy energy energy energy energy energy energy energy energy energy energy energy energy energy energy energy energy energy energy energy energy energy energy energy energy energy energy energy energy energy energy energy energy energy energy energy energy energy energy energy energy energy energy energy energy energy energy energy energy energy energy energy energy energy energy energy energy energy energy energy: max min
23778 | User Channel 8 Apparent Power Min value Timestamp | MIN_TS_S_s008 |  |  | uint64 | R | 4 | 1 |  |  | energy energy energy energy energy energy energy energy energy energy energy energy energy energy energy energy energy energy energy energy energy energy energy energy energy energy energy energy energy energy energy energy energy energy energy energy energy energy energy energy energy energy energy energy energy energy energy energy energy energy energy energy energy energy energy energy energy energy energy energy energy energy energy energy energy energy energy energy energy energy energy energy energy energy energy energy energy energy energy energy energy energy energy energy energy energy energy energy energy energy energy energy energy energy energy energy energy energy energy energy energy energy energy energy energy energy energy energy energy energy energy energy energy energy energy energy energy energy energy energy energy energy energy energy energy energy energy energy energy energy energy energy energy energy energy energy energy energy energy energy energy energy energy energy energy energy energy energy energy energy energy energy energy energy energy energy energy energy energy energy energy energy energy energy energy energy energy energy energy energy energy energy energy energy energy energy energy energy energy energy energy energy energy energy energy energy energy energy energy energy energy energy energy energy energy energy energy energy energy energy energy energy energy energy energy energy energy energy energy energy energy energy energy energy energy energy energy energy energy energy energy energy energy energy energy energy energy energy energy energy energy energy energy energy energy energy energy energy energy energy energy energy energy energy energy energy energy energy energy energy energy energy energy energy energy energy energy energy energy energy energy energy energy energy energy energy energy energy energy energy energy energy energy energy energy energy energy energy energy energy energy energy energy energy energy energy energy energy energy energy energy energy energy energy energy energy energy energy energy energy energy energy energy energy energy energy energy energy energy energy energy energy energy energy energy energy energy energy energy energy energy energy energy energy energy energy energy energy energy energy energy energy energy energy energy energy energy energy energy energy energy energy energy energy energy energy energy energy energy energy energy energy energy energy energy energy energy energy: max min
23782 | Min User Channel 8 Power Factor | MIN_PF_s008 |  | 删除单位 | float32 | R | 2 | 1 |  |  | energy energy energy energy energy energy energy energy energy energy energy energy energy energy energy energy energy energy energy energy energy energy energy energy energy energy energy energy energy energy energy energy energy energy energy energy energy energy energy energy energy energy energy energy energy energy energy energy energy energy energy energy energy energy energy energy energy energy energy energy energy energy energy energy energy energy energy energy energy energy energy energy energy energy energy energy energy energy energy energy energy energy energy energy energy energy energy energy energy energy energy energy energy energy energy energy energy energy energy energy energy energy energy energy energy energy energy energy energy energy energy energy energy energy energy energy energy energy energy energy energy energy energy energy energy energy energy energy energy energy energy energy energy energy energy energy energy energy energy energy energy energy energy energy energy energy energy energy energy energy energy energy energy energy energy energy energy energy energy energy energy energy energy energy energy energy energy energy energy energy energy energy energy energy energy energy energy energy energy energy energy energy energy energy energy energy energy energy energy energy energy energy energy energy energy energy energy energy energy energy energy energy energy energy energy energy energy energy energy energy energy energy energy energy energy energy energy energy energy energy energy energy energy energy energy energy energy energy energy energy energy energy energy energy energy energy energy energy energy energy energy energy energy energy energy energy energy energy energy energy energy energy energy energy energy energy energy energy energy energy energy energy energy energy energy energy energy energy energy energy energy energy energy energy energy energy energy energy energy energy energy energy energy energy energy energy energy energy energy energy energy energy energy energy energy energy energy energy energy energy energy energy energy energy energy energy energy energy energy energy energy energy energy energy energy energy energy energy energy energy energy energy energy energy energy energy energy energy energy energy energy energy energy energy energy energy energy energy energy energy energy energy energy energy energy energy energy energy energy energy energy energy energy energy energy energy energy energy: max min
23784 | User Channel 8 Power Factor Timestamp | MIN_TS_PF_s008 |  |  | uint64 | R | 4 | 1 |  |  | energy energy energy energy energy energy energy energy energy energy energy energy energy energy energy energy energy energy energy energy energy energy energy energy energy energy energy energy energy energy energy energy energy energy energy energy energy energy energy energy energy energy energy energy energy energy energy energy energy energy energy energy energy energy energy energy energy energy energy energy energy energy energy energy energy energy energy energy energy energy energy energy energy energy energy energy energy energy energy energy energy energy energy energy energy energy energy energy energy energy energy energy energy energy energy energy energy energy energy energy energy energy energy energy energy energy energy energy energy energy energy energy energy energy energy energy energy energy energy energy energy energy energy energy energy energy energy energy energy energy energy energy energy energy energy energy energy energy energy energy energy energy energy energy energy energy energy energy energy energy energy energy energy energy energy energy energy energy energy energy energy energy energy energy energy energy energy energy energy energy energy energy energy energy energy energy energy energy energy energy energy energy energy energy energy energy energy energy energy energy energy energy energy energy energy energy energy energy energy energy energy energy energy energy energy energy energy energy energy energy energy energy energy energy energy energy energy energy energy energy energy energy energy energy energy energy energy energy energy energy energy energy energy energy energy energy energy energy energy energy energy energy energy energy energy energy energy energy energy energy energy energy energy energy energy energy energy energy energy energy energy energy energy energy energy energy energy energy energy energy energy energy energy energy energy energy energy energy energy energy energy energy energy energy energy energy energy energy energy energy energy energy energy energy energy energy energy energy energy energy energy energy energy energy energy energy energy energy energy energy energy energy energy energy energy energy energy energy energy energy energy energy energy energy energy energy energy energy energy energy energy energy energy energy energy energy energy energy energy energy energy energy energy energy energy energy energy energy energy energy energy energy energy energy energy energy energy energy: max min
23788 | User Channel 9 Current Min value | MIN_I_s009_A | A |  | float32 | R | 2 | 1 |  |  | energy energy energy energy energy energy energy energy energy energy energy energy energy energy energy energy energy energy energy energy energy energy energy energy energy energy energy energy energy energy energy energy energy energy energy energy energy energy energy energy energy energy energy energy energy energy energy energy energy energy energy energy energy energy energy energy energy energy energy energy energy energy energy energy energy energy energy energy energy energy energy energy energy energy energy energy energy energy energy energy energy energy energy energy energy energy energy energy energy energy energy energy energy energy energy energy energy energy energy energy energy energy energy energy energy energy energy energy energy energy energy energy energy energy energy energy energy energy energy energy energy energy energy energy energy energy energy energy energy energy energy energy energy energy energy energy energy energy energy energy energy energy energy energy energy energy energy energy energy energy energy energy energy energy energy energy energy energy energy energy energy energy energy energy energy energy energy energy energy energy energy energy energy energy energy energy energy energy energy energy energy energy energy energy energy energy energy energy energy energy energy energy energy energy energy energy energy energy energy energy energy energy energy energy energy energy energy energy energy energy energy energy energy energy energy energy energy energy energy energy energy energy energy energy energy energy energy energy energy energy energy energy energy energy energy energy energy energy energy energy energy energy energy energy energy energy energy energy energy energy energy energy energy energy energy energy energy energy energy energy energy energy energy energy energy energy energy energy energy energy energy energy energy energy energy energy energy energy energy energy energy energy energy energy energy energy energy energy energy energy energy energy energy energy energy energy energy energy energy energy energy energy energy energy energy energy energy energy energy energy energy energy energy energy energy energy energy energy energy energy energy energy energy energy energy energy energy energy energy energy energy energy energy energy energy energy energy energy energy energy energy energy energy energy energy energy energy energy energy energy energy energy energy energy energy energy energy energy: max min
23790 | User Channel 9 Current Min value Timestamp | MIN_TS_I_s009 |  |  | uint64 | R | 4 | 1 |  |  | energy energy energy energy energy energy energy energy energy energy energy energy energy energy energy energy energy energy energy energy energy energy energy energy energy energy energy energy energy energy energy energy energy energy energy energy energy energy energy energy energy energy energy energy energy energy energy energy energy energy energy energy energy energy energy energy energy energy energy energy energy energy energy energy energy energy energy energy energy energy energy energy energy energy energy energy energy energy energy energy energy energy energy energy energy energy energy energy energy energy energy energy energy energy energy energy energy energy energy energy energy energy energy energy energy energy energy energy energy energy energy energy energy energy energy energy energy energy energy energy energy energy energy energy energy energy energy energy energy energy energy energy energy energy energy energy energy energy energy energy energy energy energy energy energy energy energy energy energy energy energy energy energy energy energy energy energy energy energy energy energy energy energy energy energy energy energy energy energy energy energy energy energy energy energy energy energy energy energy energy energy energy energy energy energy energy energy energy energy energy energy energy energy energy energy energy energy energy energy energy energy energy energy energy energy energy energy energy energy energy energy energy energy energy energy energy energy energy energy energy energy energy energy energy energy energy energy energy energy energy energy energy energy energy energy energy energy energy energy energy energy energy energy energy energy energy energy energy energy energy energy energy energy energy energy energy energy energy energy energy energy energy energy energy energy energy energy energy energy energy energy energy energy energy energy energy energy energy energy energy energy energy energy energy energy energy energy energy energy energy energy energy energy energy energy energy energy energy energy energy energy energy energy energy energy energy energy energy energy energy energy energy energy energy energy energy energy energy energy energy energy energy energy energy energy energy energy energy energy energy energy energy energy energy energy energy energy energy energy energy energy energy energy energy energy energy energy energy energy energy energy energy energy energy energy energy energy energy: max min
23794 | User Channel 9 Active Power Min value | MIN_P_s009_kW | kW |  | float32 | R | 2 | 1 |  |  | energy energy energy energy energy energy energy energy energy energy energy energy energy energy energy energy energy energy energy energy energy energy energy energy energy energy energy energy energy energy energy energy energy energy energy energy energy energy energy energy energy energy energy energy energy energy energy energy energy energy energy energy energy energy energy energy energy energy energy energy energy energy energy energy energy energy energy energy energy energy energy energy energy energy energy energy energy energy energy energy energy energy energy energy energy energy energy energy energy energy energy energy energy energy energy energy energy energy energy energy energy energy energy energy energy energy energy energy energy energy energy energy energy energy energy energy energy energy energy energy energy energy energy energy energy energy energy energy energy energy energy energy energy energy energy energy energy energy energy energy energy energy energy energy energy energy energy energy energy energy energy energy energy energy energy energy energy energy energy energy energy energy energy energy energy energy energy energy energy energy energy energy energy energy energy energy energy energy energy energy energy energy energy energy energy energy energy energy energy energy energy energy energy energy energy energy energy energy energy energy energy energy energy energy energy energy energy energy energy energy energy energy energy energy energy energy energy energy energy energy energy energy energy energy energy energy energy energy energy energy energy energy energy energy energy energy energy energy energy energy energy energy energy energy energy energy energy energy energy energy energy energy energy energy energy energy energy energy energy energy energy energy energy energy energy energy energy energy energy energy energy energy energy energy energy energy energy energy energy energy energy energy energy energy energy energy energy energy energy energy energy energy energy energy energy energy energy energy energy energy energy energy energy energy energy energy energy energy energy energy energy energy energy energy energy energy energy energy energy energy energy energy energy energy energy energy energy energy energy energy energy energy energy energy energy energy energy energy energy energy energy energy energy energy energy energy energy energy energy energy energy energy energy energy energy energy energy energy: max min
23796 | User Channel 9 Active Power Min value Timestamp | MIN_TS_P_s009 |  |  | uint64 | R | 4 | 1 |  |  | energy energy energy energy energy energy energy energy energy energy energy energy energy energy energy energy energy energy energy energy energy energy energy energy energy energy energy energy energy energy energy energy energy energy energy energy energy energy energy energy energy energy energy energy energy energy energy energy energy energy energy energy energy energy energy energy energy energy energy energy energy energy energy energy energy energy energy energy energy energy energy energy energy energy energy energy energy energy energy energy energy energy energy energy energy energy energy energy energy energy energy energy energy energy energy energy energy energy energy energy energy energy energy energy energy energy energy energy energy energy energy energy energy energy energy energy energy energy energy energy energy energy energy energy energy energy energy energy energy energy energy energy energy energy energy energy energy energy energy energy energy energy energy energy energy energy energy energy energy energy energy energy energy energy energy energy energy energy energy energy energy energy energy energy energy energy energy energy energy energy energy energy energy energy energy energy energy energy energy energy energy energy energy energy energy energy energy energy energy energy energy energy energy energy energy energy energy energy energy energy energy energy energy energy energy energy energy energy energy energy energy energy energy energy energy energy energy energy energy energy energy energy energy energy energy energy energy energy energy energy energy energy energy energy energy energy energy energy energy energy energy energy energy energy energy energy energy energy energy energy energy energy energy energy energy energy energy energy energy energy energy energy energy energy energy energy energy energy energy energy energy energy energy energy energy energy energy energy energy energy energy energy energy energy energy energy energy energy energy energy energy energy energy energy energy energy energy energy energy energy energy energy energy energy energy energy energy energy energy energy energy energy energy energy energy energy energy energy energy energy energy energy energy energy energy energy energy energy energy energy energy energy energy energy energy energy energy energy energy energy energy energy energy energy energy energy energy energy energy energy energy energy energy energy energy energy energy energy: max min
23800 | User Channel 9 Reactive Power Min value | MIN_Q_s009_kvar | kvar |  | float32 | R | 2 | 1 |  |  | energy energy energy energy energy energy energy energy energy energy energy energy energy energy energy energy energy energy energy energy energy energy energy energy energy energy energy energy energy energy energy energy energy energy energy energy energy energy energy energy energy energy energy energy energy energy energy energy energy energy energy energy energy energy energy energy energy energy energy energy energy energy energy energy energy energy energy energy energy energy energy energy energy energy energy energy energy energy energy energy energy energy energy energy energy energy energy energy energy energy energy energy energy energy energy energy energy energy energy energy energy energy energy energy energy energy energy energy energy energy energy energy energy energy energy energy energy energy energy energy energy energy energy energy energy energy energy energy energy energy energy energy energy energy energy energy energy energy energy energy energy energy energy energy energy energy energy energy energy energy energy energy energy energy energy energy energy energy energy energy energy energy energy energy energy energy energy energy energy energy energy energy energy energy energy energy energy energy energy energy energy energy energy energy energy energy energy energy energy energy energy energy energy energy energy energy energy energy energy energy energy energy energy energy energy energy energy energy energy energy energy energy energy energy energy energy energy energy energy energy energy energy energy energy energy energy energy energy energy energy energy energy energy energy energy energy energy energy energy energy energy energy energy energy energy energy energy energy energy energy energy energy energy energy energy energy energy energy energy energy energy energy energy energy energy energy energy energy energy energy energy energy energy energy energy energy energy energy energy energy energy energy energy energy energy energy energy energy energy energy energy energy energy energy energy energy energy energy energy energy energy energy energy energy energy energy energy energy energy energy energy energy energy energy energy energy energy energy energy energy energy energy energy energy energy energy energy energy energy energy energy energy energy energy energy energy energy energy energy energy energy energy energy energy energy energy energy energy energy energy energy energy energy energy energy energy energy energy: max min
23802 | User Channel 9 Reactive Power Min value Timestamp | MIN_TS_Q_s009 |  |  | uint64 | R | 4 | 1 |  |  | energy energy energy energy energy energy energy energy energy energy energy energy energy energy energy energy energy energy energy energy energy energy energy energy energy energy energy energy energy energy energy energy energy energy energy energy energy energy energy energy energy energy energy energy energy energy energy energy energy energy energy energy energy energy energy energy energy energy energy energy energy energy energy energy energy energy energy energy energy energy energy energy energy energy energy energy energy energy energy energy energy energy energy energy energy energy energy energy energy energy energy energy energy energy energy energy energy energy energy energy energy energy energy energy energy energy energy energy energy energy energy energy energy energy energy energy energy energy energy energy energy energy energy energy energy energy energy energy energy energy energy energy energy energy energy energy energy energy energy energy energy energy energy energy energy energy energy energy energy energy energy energy energy energy energy energy energy energy energy energy energy energy energy energy energy energy energy energy energy energy energy energy energy energy energy energy energy energy energy energy energy energy energy energy energy energy energy energy energy energy energy energy energy energy energy energy energy energy energy energy energy energy energy energy energy energy energy energy energy energy energy energy energy energy energy energy energy energy energy energy energy energy energy energy energy energy energy energy energy energy energy energy energy energy energy energy energy energy energy energy energy energy energy energy energy energy energy energy energy energy energy energy energy energy energy energy energy energy energy energy energy energy energy energy energy energy energy energy energy energy energy energy energy energy energy energy energy energy energy energy energy energy energy energy energy energy energy energy energy energy energy energy energy energy energy energy energy energy energy energy energy energy energy energy energy energy energy energy energy energy energy energy energy energy energy energy energy energy energy energy energy energy energy energy energy energy energy energy energy energy energy energy energy energy energy energy energy energy energy energy energy energy energy energy energy energy energy energy energy energy energy energy energy energy energy energy energy energy: max min
23806 | User Channel 9 Apparent Power Min value | MIN_S_s009_kVA | kVA |  | float32 | R | 2 | 1 |  |  | energy energy energy energy energy energy energy energy energy energy energy energy energy energy energy energy energy energy energy energy energy energy energy energy energy energy energy energy energy energy energy energy energy energy energy energy energy energy energy energy energy energy energy energy energy energy energy energy energy energy energy energy energy energy energy energy energy energy energy energy energy energy energy energy energy energy energy energy energy energy energy energy energy energy energy energy energy energy energy energy energy energy energy energy energy energy energy energy energy energy energy energy energy energy energy energy energy energy energy energy energy energy energy energy energy energy energy energy energy energy energy energy energy energy energy energy energy energy energy energy energy energy energy energy energy energy energy energy energy energy energy energy energy energy energy energy energy energy energy energy energy energy energy energy energy energy energy energy energy energy energy energy energy energy energy energy energy energy energy energy energy energy energy energy energy energy energy energy energy energy energy energy energy energy energy energy energy energy energy energy energy energy energy energy energy energy energy energy energy energy energy energy energy energy energy energy energy energy energy energy energy energy energy energy energy energy energy energy energy energy energy energy energy energy energy energy energy energy energy energy energy energy energy energy energy energy energy energy energy energy energy energy energy energy energy energy energy energy energy energy energy energy energy energy energy energy energy energy energy energy energy energy energy energy energy energy energy energy energy energy energy energy energy energy energy energy energy energy energy energy energy energy energy energy energy energy energy energy energy energy energy energy energy energy energy energy energy energy energy energy energy energy energy energy energy energy energy energy energy energy energy energy energy energy energy energy energy energy energy energy energy energy energy energy energy energy energy energy energy energy energy energy energy energy energy energy energy energy energy energy energy energy energy energy energy energy energy energy energy energy energy energy energy energy energy energy energy energy energy energy energy energy energy energy energy energy energy energy: max min
23808 | User Channel 9 Apparent Power Min value Timestamp | MIN_TS_S_s009 |  |  | uint64 | R | 4 | 1 |  |  | energy energy energy energy energy energy energy energy energy energy energy energy energy energy energy energy energy energy energy energy energy energy energy energy energy energy energy energy energy energy energy energy energy energy energy energy energy energy energy energy energy energy energy energy energy energy energy energy energy energy energy energy energy energy energy energy energy energy energy energy energy energy energy energy energy energy energy energy energy energy energy energy energy energy energy energy energy energy energy energy energy energy energy energy energy energy energy energy energy energy energy energy energy energy energy energy energy energy energy energy energy energy energy energy energy energy energy energy energy energy energy energy energy energy energy energy energy energy energy energy energy energy energy energy energy energy energy energy energy energy energy energy energy energy energy energy energy energy energy energy energy energy energy energy energy energy energy energy energy energy energy energy energy energy energy energy energy energy energy energy energy energy energy energy energy energy energy energy energy energy energy energy energy energy energy energy energy energy energy energy energy energy energy energy energy energy energy energy energy energy energy energy energy energy energy energy energy energy energy energy energy energy energy energy energy energy energy energy energy energy energy energy energy energy energy energy energy energy energy energy energy energy energy energy energy energy energy energy energy energy energy energy energy energy energy energy energy energy energy energy energy energy energy energy energy energy energy energy energy energy energy energy energy energy energy energy energy energy energy energy energy energy energy energy energy energy energy energy energy energy energy energy energy energy energy energy energy energy energy energy energy energy energy energy energy energy energy energy energy energy energy energy energy energy energy energy energy energy energy energy energy energy energy energy energy energy energy energy energy energy energy energy energy energy energy energy energy energy energy energy energy energy energy energy energy energy energy energy energy energy energy energy energy energy energy energy energy energy energy energy energy energy energy energy energy energy energy energy energy energy energy energy energy energy energy energy energy energy: max min
23812 | Min User Channel 9 Power Factor | MIN_PF_s009 |  | 删除单位 | float32 | R | 2 | 1 |  |  | energy energy energy energy energy energy energy energy energy energy energy energy energy energy energy energy energy energy energy energy energy energy energy energy energy energy energy energy energy energy energy energy energy energy energy energy energy energy energy energy energy energy energy energy energy energy energy energy energy energy energy energy energy energy energy energy energy energy energy energy energy energy energy energy energy energy energy energy energy energy energy energy energy energy energy energy energy energy energy energy energy energy energy energy energy energy energy energy energy energy energy energy energy energy energy energy energy energy energy energy energy energy energy energy energy energy energy energy energy energy energy energy energy energy energy energy energy energy energy energy energy energy energy energy energy energy energy energy energy energy energy energy energy energy energy energy energy energy energy energy energy energy energy energy energy energy energy energy energy energy energy energy energy energy energy energy energy energy energy energy energy energy energy energy energy energy energy energy energy energy energy energy energy energy energy energy energy energy energy energy energy energy energy energy energy energy energy energy energy energy energy energy energy energy energy energy energy energy energy energy energy energy energy energy energy energy energy energy energy energy energy energy energy energy energy energy energy energy energy energy energy energy energy energy energy energy energy energy energy energy energy energy energy energy energy energy energy energy energy energy energy energy energy energy energy energy energy energy energy energy energy energy energy energy energy energy energy energy energy energy energy energy energy energy energy energy energy energy energy energy energy energy energy energy energy energy energy energy energy energy energy energy energy energy energy energy energy energy energy energy energy energy energy energy energy energy energy energy energy energy energy energy energy energy energy energy energy energy energy energy energy energy energy energy energy energy energy energy energy energy energy energy energy energy energy energy energy energy energy energy energy energy energy energy energy energy energy energy energy energy energy energy energy energy energy energy energy energy energy energy energy energy energy energy energy energy energy energy: max min
23814 | User Channel 9 Power Factor Timestamp | MIN_TS_PF_s009 |  |  | uint64 | R | 4 | 1 |  |  | energy energy energy energy energy energy energy energy energy energy energy energy energy energy energy energy energy energy energy energy energy energy energy energy energy energy energy energy energy energy energy energy energy energy energy energy energy energy energy energy energy energy energy energy energy energy energy energy energy energy energy energy energy energy energy energy energy energy energy energy energy energy energy energy energy energy energy energy energy energy energy energy energy energy energy energy energy energy energy energy energy energy energy energy energy energy energy energy energy energy energy energy energy energy energy energy energy energy energy energy energy energy energy energy energy energy energy energy energy energy energy energy energy energy energy energy energy energy energy energy energy energy energy energy energy energy energy energy energy energy energy energy energy energy energy energy energy energy energy energy energy energy energy energy energy energy energy energy energy energy energy energy energy energy energy energy energy energy energy energy energy energy energy energy energy energy energy energy energy energy energy energy energy energy energy energy energy energy energy energy energy energy energy energy energy energy energy energy energy energy energy energy energy energy energy energy energy energy energy energy energy energy energy energy energy energy energy energy energy energy energy energy energy energy energy energy energy energy energy energy energy energy energy energy energy energy energy energy energy energy energy energy energy energy energy energy energy energy energy energy energy energy energy energy energy energy energy energy energy energy energy energy energy energy energy energy energy energy energy energy energy energy energy energy energy energy energy energy energy energy energy energy energy energy energy energy energy energy energy energy energy energy energy energy energy energy energy energy energy energy energy energy energy energy energy energy energy energy energy energy energy energy energy energy energy energy energy energy energy energy energy energy energy energy energy energy energy energy energy energy energy energy energy energy energy energy energy energy energy energy energy energy energy energy energy energy energy energy energy energy energy energy energy energy energy energy energy energy energy energy energy energy energy energy energy energy energy energy: max min
23818 | User Channel 10 Current Min value | MIN_I_s010_A | A |  | float32 | R | 2 | 1 |  |  | energy energy energy energy energy energy energy energy energy energy energy energy energy energy energy energy energy energy energy energy energy energy energy energy energy energy energy energy energy energy energy energy energy energy energy energy energy energy energy energy energy energy energy energy energy energy energy energy energy energy energy energy energy energy energy energy energy energy energy energy energy energy energy energy energy energy energy energy energy energy energy energy energy energy energy energy energy energy energy energy energy energy energy energy energy energy energy energy energy energy energy energy energy energy energy energy energy energy energy energy energy energy energy energy energy energy energy energy energy energy energy energy energy energy energy energy energy energy energy energy energy energy energy energy energy energy energy energy energy energy energy energy energy energy energy energy energy energy energy energy energy energy energy energy energy energy energy energy energy energy energy energy energy energy energy energy energy energy energy energy energy energy energy energy energy energy energy energy energy energy energy energy energy energy energy energy energy energy energy energy energy energy energy energy energy energy energy energy energy energy energy energy energy energy energy energy energy energy energy energy energy energy energy energy energy energy energy energy energy energy energy energy energy energy energy energy energy energy energy energy energy energy energy energy energy energy energy energy energy energy energy energy energy energy energy energy energy energy energy energy energy energy energy energy energy energy energy energy energy energy energy energy energy energy energy energy energy energy energy energy energy energy energy energy energy energy energy energy energy energy energy energy energy energy energy energy energy energy energy energy energy energy energy energy energy energy energy energy energy energy energy energy energy energy energy energy energy energy energy energy energy energy energy energy energy energy energy energy energy energy energy energy energy energy energy energy energy energy energy energy energy energy energy energy energy energy energy energy energy energy energy energy energy energy energy energy energy energy energy energy energy energy energy energy energy energy energy energy energy energy energy energy energy energy energy energy energy energy: max min
23820 | User Channel 10 Current Min value Timestamp | MIN_TS_I_s010 |  |  | uint64 | R | 4 | 1 |  |  | energy energy energy energy energy energy energy energy energy energy energy energy energy energy energy energy energy energy energy energy energy energy energy energy energy energy energy energy energy energy energy energy energy energy energy energy energy energy energy energy energy energy energy energy energy energy energy energy energy energy energy energy energy energy energy energy energy energy energy energy energy energy energy energy energy energy energy energy energy energy energy energy energy energy energy energy energy energy energy energy energy energy energy energy energy energy energy energy energy energy energy energy energy energy energy energy energy energy energy energy energy energy energy energy energy energy energy energy energy energy energy energy energy energy energy energy energy energy energy energy energy energy energy energy energy energy energy energy energy energy energy energy energy energy energy energy energy energy energy energy energy energy energy energy energy energy energy energy energy energy energy energy energy energy energy energy energy energy energy energy energy energy energy energy energy energy energy energy energy energy energy energy energy energy energy energy energy energy energy energy energy energy energy energy energy energy energy energy energy energy energy energy energy energy energy energy energy energy energy energy energy energy energy energy energy energy energy energy energy energy energy energy energy energy energy energy energy energy energy energy energy energy energy energy energy energy energy energy energy energy energy energy energy energy energy energy energy energy energy energy energy energy energy energy energy energy energy energy energy energy energy energy energy energy energy energy energy energy energy energy energy energy energy energy energy energy energy energy energy energy energy energy energy energy energy energy energy energy energy energy energy energy energy energy energy energy energy energy energy energy energy energy energy energy energy energy energy energy energy energy energy energy energy energy energy energy energy energy energy energy energy energy energy energy energy energy energy energy energy energy energy energy energy energy energy energy energy energy energy energy energy energy energy energy energy energy energy energy energy energy energy energy energy energy energy energy energy energy energy energy energy energy energy energy energy energy energy energy: max min
23824 | User Channel 10 Active Power Min value | MIN_P_s010_kW | kW |  | float32 | R | 2 | 1 |  |  | energy energy energy energy energy energy energy energy energy energy energy energy energy energy energy energy energy energy energy energy energy energy energy energy energy energy energy energy energy energy energy energy energy energy energy energy energy energy energy energy energy energy energy energy energy energy energy energy energy energy energy energy energy energy energy energy energy energy energy energy energy energy energy energy energy energy energy energy energy energy energy energy energy energy energy energy energy energy energy energy energy energy energy energy energy energy energy energy energy energy energy energy energy energy energy energy energy energy energy energy energy energy energy energy energy energy energy energy energy energy energy energy energy energy energy energy energy energy energy energy energy energy energy energy energy energy energy energy energy energy energy energy energy energy energy energy energy energy energy energy energy energy energy energy energy energy energy energy energy energy energy energy energy energy energy energy energy energy energy energy energy energy energy energy energy energy energy energy energy energy energy energy energy energy energy energy energy energy energy energy energy energy energy energy energy energy energy energy energy energy energy energy energy energy energy energy energy energy energy energy energy energy energy energy energy energy energy energy energy energy energy energy energy energy energy energy energy energy energy energy energy energy energy energy energy energy energy energy energy energy energy energy energy energy energy energy energy energy energy energy energy energy energy energy energy energy energy energy energy energy energy energy energy energy energy energy energy energy energy energy energy energy energy energy energy energy energy energy energy energy energy energy energy energy energy energy energy energy energy energy energy energy energy energy energy energy energy energy energy energy energy energy energy energy energy energy energy energy energy energy energy energy energy energy energy energy energy energy energy energy energy energy energy energy energy energy energy energy energy energy energy energy energy energy energy energy energy energy energy energy energy energy energy energy energy energy energy energy energy energy energy energy energy energy energy energy energy energy energy energy energy energy energy energy energy energy energy energy: max min
23826 | User Channel 10 Active Power Min value Timestamp | MIN_TS_P_s010 |  |  | uint64 | R | 4 | 1 |  |  | energy energy energy energy energy energy energy energy energy energy energy energy energy energy energy energy energy energy energy energy energy energy energy energy energy energy energy energy energy energy energy energy energy energy energy energy energy energy energy energy energy energy energy energy energy energy energy energy energy energy energy energy energy energy energy energy energy energy energy energy energy energy energy energy energy energy energy energy energy energy energy energy energy energy energy energy energy energy energy energy energy energy energy energy energy energy energy energy energy energy energy energy energy energy energy energy energy energy energy energy energy energy energy energy energy energy energy energy energy energy energy energy energy energy energy energy energy energy energy energy energy energy energy energy energy energy energy energy energy energy energy energy energy energy energy energy energy energy energy energy energy energy energy energy energy energy energy energy energy energy energy energy energy energy energy energy energy energy energy energy energy energy energy energy energy energy energy energy energy energy energy energy energy energy energy energy energy energy energy energy energy energy energy energy energy energy energy energy energy energy energy energy energy energy energy energy energy energy energy energy energy energy energy energy energy energy energy energy energy energy energy energy energy energy energy energy energy energy energy energy energy energy energy energy energy energy energy energy energy energy energy energy energy energy energy energy energy energy energy energy energy energy energy energy energy energy energy energy energy energy energy energy energy energy energy energy energy energy energy energy energy energy energy energy energy energy energy energy energy energy energy energy energy energy energy energy energy energy energy energy energy energy energy energy energy energy energy energy energy energy energy energy energy energy energy energy energy energy energy energy energy energy energy energy energy energy energy energy energy energy energy energy energy energy energy energy energy energy energy energy energy energy energy energy energy energy energy energy energy energy energy energy energy energy energy energy energy energy energy energy energy energy energy energy energy energy energy energy energy energy energy energy energy energy energy energy energy energy: max min
23830 | User Channel 10 Reactive Power Min value | MIN_Q_s010_kvar | kvar |  | float32 | R | 2 | 1 |  |  | energy energy energy energy energy energy energy energy energy energy energy energy energy energy energy energy energy energy energy energy energy energy energy energy energy energy energy energy energy energy energy energy energy energy energy energy energy energy energy energy energy energy energy energy energy energy energy energy energy energy energy energy energy energy energy energy energy energy energy energy energy energy energy energy energy energy energy energy energy energy energy energy energy energy energy energy energy energy energy energy energy energy energy energy energy energy energy energy energy energy energy energy energy energy energy energy energy energy energy energy energy energy energy energy energy energy energy energy energy energy energy energy energy energy energy energy energy energy energy energy energy energy energy energy energy energy energy energy energy energy energy energy energy energy energy energy energy energy energy energy energy energy energy energy energy energy energy energy energy energy energy energy energy energy energy energy energy energy energy energy energy energy energy energy energy energy energy energy energy energy energy energy energy energy energy energy energy energy energy energy energy energy energy energy energy energy energy energy energy energy energy energy energy energy energy energy energy energy energy energy energy energy energy energy energy energy energy energy energy energy energy energy energy energy energy energy energy energy energy energy energy energy energy energy energy energy energy energy energy energy energy energy energy energy energy energy energy energy energy energy energy energy energy energy energy energy energy energy energy energy energy energy energy energy energy energy energy energy energy energy energy energy energy energy energy energy energy energy energy energy energy energy energy energy energy energy energy energy energy energy energy energy energy energy energy energy energy energy energy energy energy energy energy energy energy energy energy energy energy energy energy energy energy energy energy energy energy energy energy energy energy energy energy energy energy energy energy energy energy energy energy energy energy energy energy energy energy energy energy energy energy energy energy energy energy energy energy energy energy energy energy energy energy energy energy energy energy energy energy energy energy energy energy energy energy energy energy energy: max min
23832 | User Channel 10 Reactive Power Min value Timestamp | MIN_TS_Q_s010 |  |  | uint64 | R | 4 | 1 |  |  | energy energy energy energy energy energy energy energy energy energy energy energy energy energy energy energy energy energy energy energy energy energy energy energy energy energy energy energy energy energy energy energy energy energy energy energy energy energy energy energy energy energy energy energy energy energy energy energy energy energy energy energy energy energy energy energy energy energy energy energy energy energy energy energy energy energy energy energy energy energy energy energy energy energy energy energy energy energy energy energy energy energy energy energy energy energy energy energy energy energy energy energy energy energy energy energy energy energy energy energy energy energy energy energy energy energy energy energy energy energy energy energy energy energy energy energy energy energy energy energy energy energy energy energy energy energy energy energy energy energy energy energy energy energy energy energy energy energy energy energy energy energy energy energy energy energy energy energy energy energy energy energy energy energy energy energy energy energy energy energy energy energy energy energy energy energy energy energy energy energy energy energy energy energy energy energy energy energy energy energy energy energy energy energy energy energy energy energy energy energy energy energy energy energy energy energy energy energy energy energy energy energy energy energy energy energy energy energy energy energy energy energy energy energy energy energy energy energy energy energy energy energy energy energy energy energy energy energy energy energy energy energy energy energy energy energy energy energy energy energy energy energy energy energy energy energy energy energy energy energy energy energy energy energy energy energy energy energy energy energy energy energy energy energy energy energy energy energy energy energy energy energy energy energy energy energy energy energy energy energy energy energy energy energy energy energy energy energy energy energy energy energy energy energy energy energy energy energy energy energy energy energy energy energy energy energy energy energy energy energy energy energy energy energy energy energy energy energy energy energy energy energy energy energy energy energy energy energy energy energy energy energy energy energy energy energy energy energy energy energy energy energy energy energy energy energy energy energy energy energy energy energy energy energy energy energy energy energy: max min
23836 | User Channel 10 Apparent Power Min value | MIN_S_s010_kVA | kVA |  | float32 | R | 2 | 1 |  |  | energy energy energy energy energy energy energy energy energy energy energy energy energy energy energy energy energy energy energy energy energy energy energy energy energy energy energy energy energy energy energy energy energy energy energy energy energy energy energy energy energy energy energy energy energy energy energy energy energy energy energy energy energy energy energy energy energy energy energy energy energy energy energy energy energy energy energy energy energy energy energy energy energy energy energy energy energy energy energy energy energy energy energy energy energy energy energy energy energy energy energy energy energy energy energy energy energy energy energy energy energy energy energy energy energy energy energy energy energy energy energy energy energy energy energy energy energy energy energy energy energy energy energy energy energy energy energy energy energy energy energy energy energy energy energy energy energy energy energy energy energy energy energy energy energy energy energy energy energy energy energy energy energy energy energy energy energy energy energy energy energy energy energy energy energy energy energy energy energy energy energy energy energy energy energy energy energy energy energy energy energy energy energy energy energy energy energy energy energy energy energy energy energy energy energy energy energy energy energy energy energy energy energy energy energy energy energy energy energy energy energy energy energy energy energy energy energy energy energy energy energy energy energy energy energy energy energy energy energy energy energy energy energy energy energy energy energy energy energy energy energy energy energy energy energy energy energy energy energy energy energy energy energy energy energy energy energy energy energy energy energy energy energy energy energy energy energy energy energy energy energy energy energy energy energy energy energy energy energy energy energy energy energy energy energy energy energy energy energy energy energy energy energy energy energy energy energy energy energy energy energy energy energy energy energy energy energy energy energy energy energy energy energy energy energy energy energy energy energy energy energy energy energy energy energy energy energy energy energy energy energy energy energy energy energy energy energy energy energy energy energy energy energy energy energy energy energy energy energy energy energy energy energy energy energy energy energy energy: max min
23838 | User Channel 10 Apparent Power Min value Timestamp | MIN_TS_S_s010 |  |  | uint64 | R | 4 | 1 |  |  | energy energy energy energy energy energy energy energy energy energy energy energy energy energy energy energy energy energy energy energy energy energy energy energy energy energy energy energy energy energy energy energy energy energy energy energy energy energy energy energy energy energy energy energy energy energy energy energy energy energy energy energy energy energy energy energy energy energy energy energy energy energy energy energy energy energy energy energy energy energy energy energy energy energy energy energy energy energy energy energy energy energy energy energy energy energy energy energy energy energy energy energy energy energy energy energy energy energy energy energy energy energy energy energy energy energy energy energy energy energy energy energy energy energy energy energy energy energy energy energy energy energy energy energy energy energy energy energy energy energy energy energy energy energy energy energy energy energy energy energy energy energy energy energy energy energy energy energy energy energy energy energy energy energy energy energy energy energy energy energy energy energy energy energy energy energy energy energy energy energy energy energy energy energy energy energy energy energy energy energy energy energy energy energy energy energy energy energy energy energy energy energy energy energy energy energy energy energy energy energy energy energy energy energy energy energy energy energy energy energy energy energy energy energy energy energy energy energy energy energy energy energy energy energy energy energy energy energy energy energy energy energy energy energy energy energy energy energy energy energy energy energy energy energy energy energy energy energy energy energy energy energy energy energy energy energy energy energy energy energy energy energy energy energy energy energy energy energy energy energy energy energy energy energy energy energy energy energy energy energy energy energy energy energy energy energy energy energy energy energy energy energy energy energy energy energy energy energy energy energy energy energy energy energy energy energy energy energy energy energy energy energy energy energy energy energy energy energy energy energy energy energy energy energy energy energy energy energy energy energy energy energy energy energy energy energy energy energy energy energy energy energy energy energy energy energy energy energy energy energy energy energy energy energy energy energy energy energy: max min
23842 | Min User Channel 10 Power Factor | MIN_PF_s010 |  | 删除单位 | float32 | R | 2 | 1 |  |  | energy energy energy energy energy energy energy energy energy energy energy energy energy energy energy energy energy energy energy energy energy energy energy energy energy energy energy energy energy energy energy energy energy energy energy energy energy energy energy energy energy energy energy energy energy energy energy energy energy energy energy energy energy energy energy energy energy energy energy energy energy energy energy energy energy energy energy energy energy energy energy energy energy energy energy energy energy energy energy energy energy energy energy energy energy energy energy energy energy energy energy energy energy energy energy energy energy energy energy energy energy energy energy energy energy energy energy energy energy energy energy energy energy energy energy energy energy energy energy energy energy energy energy energy energy energy energy energy energy energy energy energy energy energy energy energy energy energy energy energy energy energy energy energy energy energy energy energy energy energy energy energy energy energy energy energy energy energy energy energy energy energy energy energy energy energy energy energy energy energy energy energy energy energy energy energy energy energy energy energy energy energy energy energy energy energy energy energy energy energy energy energy energy energy energy energy energy energy energy energy energy energy energy energy energy energy energy energy energy energy energy energy energy energy energy energy energy energy energy energy energy energy energy energy energy energy energy energy energy energy energy energy energy energy energy energy energy energy energy energy energy energy energy energy energy energy energy energy energy energy energy energy energy energy energy energy energy energy energy energy energy energy energy energy energy energy energy energy energy energy energy energy energy energy energy energy energy energy energy energy energy energy energy energy energy energy energy energy energy energy energy energy energy energy energy energy energy energy energy energy energy energy energy energy energy energy energy energy energy energy energy energy energy energy energy energy energy energy energy energy energy energy energy energy energy energy energy energy energy energy energy energy energy energy energy energy energy energy energy energy energy energy energy energy energy energy energy energy energy energy energy energy energy energy energy energy energy energy: max min
23844 | User Channel 10 Power Factor Timestamp | MIN_TS_PF_s010 |  |  | uint64 | R | 4 | 1 |  |  | energy energy energy energy energy energy energy energy energy energy energy energy energy energy energy energy energy energy energy energy energy energy energy energy energy energy energy energy energy energy energy energy energy energy energy energy energy energy energy energy energy energy energy energy energy energy energy energy energy energy energy energy energy energy energy energy energy energy energy energy energy energy energy energy energy energy energy energy energy energy energy energy energy energy energy energy energy energy energy energy energy energy energy energy energy energy energy energy energy energy energy energy energy energy energy energy energy energy energy energy energy energy energy energy energy energy energy energy energy energy energy energy energy energy energy energy energy energy energy energy energy energy energy energy energy energy energy energy energy energy energy energy energy energy energy energy energy energy energy energy energy energy energy energy energy energy energy energy energy energy energy energy energy energy energy energy energy energy energy energy energy energy energy energy energy energy energy energy energy energy energy energy energy energy energy energy energy energy energy energy energy energy energy energy energy energy energy energy energy energy energy energy energy energy energy energy energy energy energy energy energy energy energy energy energy energy energy energy energy energy energy energy energy energy energy energy energy energy energy energy energy energy energy energy energy energy energy energy energy energy energy energy energy energy energy energy energy energy energy energy energy energy energy energy energy energy energy energy energy energy energy energy energy energy energy energy energy energy energy energy energy energy energy energy energy energy energy energy energy energy energy energy energy energy energy energy energy energy energy energy energy energy energy energy energy energy energy energy energy energy energy energy energy energy energy energy energy energy energy energy energy energy energy energy energy energy energy energy energy energy energy energy energy energy energy energy energy energy energy energy energy energy energy energy energy energy energy energy energy energy energy energy energy energy energy energy energy energy energy energy energy energy energy energy energy energy energy energy energy energy energy energy energy energy energy energy energy energy: max min
23848 | User Channel 11 Current Min value | MIN_I_s011_A | A |  | float32 | R | 2 | 1 |  |  | energy energy energy energy energy energy energy energy energy energy energy energy energy energy energy energy energy energy energy energy energy energy energy energy energy energy energy energy energy energy energy energy energy energy energy energy energy energy energy energy energy energy energy energy energy energy energy energy energy energy energy energy energy energy energy energy energy energy energy energy energy energy energy energy energy energy energy energy energy energy energy energy energy energy energy energy energy energy energy energy energy energy energy energy energy energy energy energy energy energy energy energy energy energy energy energy energy energy energy energy energy energy energy energy energy energy energy energy energy energy energy energy energy energy energy energy energy energy energy energy energy energy energy energy energy energy energy energy energy energy energy energy energy energy energy energy energy energy energy energy energy energy energy energy energy energy energy energy energy energy energy energy energy energy energy energy energy energy energy energy energy energy energy energy energy energy energy energy energy energy energy energy energy energy energy energy energy energy energy energy energy energy energy energy energy energy energy energy energy energy energy energy energy energy energy energy energy energy energy energy energy energy energy energy energy energy energy energy energy energy energy energy energy energy energy energy energy energy energy energy energy energy energy energy energy energy energy energy energy energy energy energy energy energy energy energy energy energy energy energy energy energy energy energy energy energy energy energy energy energy energy energy energy energy energy energy energy energy energy energy energy energy energy energy energy energy energy energy energy energy energy energy energy energy energy energy energy energy energy energy energy energy energy energy energy energy energy energy energy energy energy energy energy energy energy energy energy energy energy energy energy energy energy energy energy energy energy energy energy energy energy energy energy energy energy energy energy energy energy energy energy energy energy energy energy energy energy energy energy energy energy energy energy energy energy energy energy energy energy energy energy energy energy energy energy energy energy energy energy energy energy energy energy energy energy energy energy energy: max min
23850 | User Channel 11 Current Min value Timestamp | MIN_TS_I_s011 |  |  | uint64 | R | 4 | 1 |  |  | energy energy energy energy energy energy energy energy energy energy energy energy energy energy energy energy energy energy energy energy energy energy energy energy energy energy energy energy energy energy energy energy energy energy energy energy energy energy energy energy energy energy energy energy energy energy energy energy energy energy energy energy energy energy energy energy energy energy energy energy energy energy energy energy energy energy energy energy energy energy energy energy energy energy energy energy energy energy energy energy energy energy energy energy energy energy energy energy energy energy energy energy energy energy energy energy energy energy energy energy energy energy energy energy energy energy energy energy energy energy energy energy energy energy energy energy energy energy energy energy energy energy energy energy energy energy energy energy energy energy energy energy energy energy energy energy energy energy energy energy energy energy energy energy energy energy energy energy energy energy energy energy energy energy energy energy energy energy energy energy energy energy energy energy energy energy energy energy energy energy energy energy energy energy energy energy energy energy energy energy energy energy energy energy energy energy energy energy energy energy energy energy energy energy energy energy energy energy energy energy energy energy energy energy energy energy energy energy energy energy energy energy energy energy energy energy energy energy energy energy energy energy energy energy energy energy energy energy energy energy energy energy energy energy energy energy energy energy energy energy energy energy energy energy energy energy energy energy energy energy energy energy energy energy energy energy energy energy energy energy energy energy energy energy energy energy energy energy energy energy energy energy energy energy energy energy energy energy energy energy energy energy energy energy energy energy energy energy energy energy energy energy energy energy energy energy energy energy energy energy energy energy energy energy energy energy energy energy energy energy energy energy energy energy energy energy energy energy energy energy energy energy energy energy energy energy energy energy energy energy energy energy energy energy energy energy energy energy energy energy energy energy energy energy energy energy energy energy energy energy energy energy energy energy energy energy energy energy: max min
23854 | User Channel 11 Active Power Min value | MIN_P_s011_kW | kW |  | float32 | R | 2 | 1 |  |  | energy energy energy energy energy energy energy energy energy energy energy energy energy energy energy energy energy energy energy energy energy energy energy energy energy energy energy energy energy energy energy energy energy energy energy energy energy energy energy energy energy energy energy energy energy energy energy energy energy energy energy energy energy energy energy energy energy energy energy energy energy energy energy energy energy energy energy energy energy energy energy energy energy energy energy energy energy energy energy energy energy energy energy energy energy energy energy energy energy energy energy energy energy energy energy energy energy energy energy energy energy energy energy energy energy energy energy energy energy energy energy energy energy energy energy energy energy energy energy energy energy energy energy energy energy energy energy energy energy energy energy energy energy energy energy energy energy energy energy energy energy energy energy energy energy energy energy energy energy energy energy energy energy energy energy energy energy energy energy energy energy energy energy energy energy energy energy energy energy energy energy energy energy energy energy energy energy energy energy energy energy energy energy energy energy energy energy energy energy energy energy energy energy energy energy energy energy energy energy energy energy energy energy energy energy energy energy energy energy energy energy energy energy energy energy energy energy energy energy energy energy energy energy energy energy energy energy energy energy energy energy energy energy energy energy energy energy energy energy energy energy energy energy energy energy energy energy energy energy energy energy energy energy energy energy energy energy energy energy energy energy energy energy energy energy energy energy energy energy energy energy energy energy energy energy energy energy energy energy energy energy energy energy energy energy energy energy energy energy energy energy energy energy energy energy energy energy energy energy energy energy energy energy energy energy energy energy energy energy energy energy energy energy energy energy energy energy energy energy energy energy energy energy energy energy energy energy energy energy energy energy energy energy energy energy energy energy energy energy energy energy energy energy energy energy energy energy energy energy energy energy energy energy energy energy energy energy energy: max min
23856 | User Channel 11 Active Power Min value Timestamp | MIN_TS_P_s011 |  |  | uint64 | R | 4 | 1 |  |  | energy energy energy energy energy energy energy energy energy energy energy energy energy energy energy energy energy energy energy energy energy energy energy energy energy energy energy energy energy energy energy energy energy energy energy energy energy energy energy energy energy energy energy energy energy energy energy energy energy energy energy energy energy energy energy energy energy energy energy energy energy energy energy energy energy energy energy energy energy energy energy energy energy energy energy energy energy energy energy energy energy energy energy energy energy energy energy energy energy energy energy energy energy energy energy energy energy energy energy energy energy energy energy energy energy energy energy energy energy energy energy energy energy energy energy energy energy energy energy energy energy energy energy energy energy energy energy energy energy energy energy energy energy energy energy energy energy energy energy energy energy energy energy energy energy energy energy energy energy energy energy energy energy energy energy energy energy energy energy energy energy energy energy energy energy energy energy energy energy energy energy energy energy energy energy energy energy energy energy energy energy energy energy energy energy energy energy energy energy energy energy energy energy energy energy energy energy energy energy energy energy energy energy energy energy energy energy energy energy energy energy energy energy energy energy energy energy energy energy energy energy energy energy energy energy energy energy energy energy energy energy energy energy energy energy energy energy energy energy energy energy energy energy energy energy energy energy energy energy energy energy energy energy energy energy energy energy energy energy energy energy energy energy energy energy energy energy energy energy energy energy energy energy energy energy energy energy energy energy energy energy energy energy energy energy energy energy energy energy energy energy energy energy energy energy energy energy energy energy energy energy energy energy energy energy energy energy energy energy energy energy energy energy energy energy energy energy energy energy energy energy energy energy energy energy energy energy energy energy energy energy energy energy energy energy energy energy energy energy energy energy energy energy energy energy energy energy energy energy energy energy energy energy energy energy energy energy energy: max min
23860 | User Channel 11 Reactive Power Min value | MIN_Q_s011_kvar | kvar |  | float32 | R | 2 | 1 |  |  | energy energy energy energy energy energy energy energy energy energy energy energy energy energy energy energy energy energy energy energy energy energy energy energy energy energy energy energy energy energy energy energy energy energy energy energy energy energy energy energy energy energy energy energy energy energy energy energy energy energy energy energy energy energy energy energy energy energy energy energy energy energy energy energy energy energy energy energy energy energy energy energy energy energy energy energy energy energy energy energy energy energy energy energy energy energy energy energy energy energy energy energy energy energy energy energy energy energy energy energy energy energy energy energy energy energy energy energy energy energy energy energy energy energy energy energy energy energy energy energy energy energy energy energy energy energy energy energy energy energy energy energy energy energy energy energy energy energy energy energy energy energy energy energy energy energy energy energy energy energy energy energy energy energy energy energy energy energy energy energy energy energy energy energy energy energy energy energy energy energy energy energy energy energy energy energy energy energy energy energy energy energy energy energy energy energy energy energy energy energy energy energy energy energy energy energy energy energy energy energy energy energy energy energy energy energy energy energy energy energy energy energy energy energy energy energy energy energy energy energy energy energy energy energy energy energy energy energy energy energy energy energy energy energy energy energy energy energy energy energy energy energy energy energy energy energy energy energy energy energy energy energy energy energy energy energy energy energy energy energy energy energy energy energy energy energy energy energy energy energy energy energy energy energy energy energy energy energy energy energy energy energy energy energy energy energy energy energy energy energy energy energy energy energy energy energy energy energy energy energy energy energy energy energy energy energy energy energy energy energy energy energy energy energy energy energy energy energy energy energy energy energy energy energy energy energy energy energy energy energy energy energy energy energy energy energy energy energy energy energy energy energy energy energy energy energy energy energy energy energy energy energy energy energy energy energy energy energy: max min
23862 | User Channel 11 Reactive Power Min value Timestamp | MIN_TS_Q_s011 |  |  | uint64 | R | 4 | 1 |  |  | energy energy energy energy energy energy energy energy energy energy energy energy energy energy energy energy energy energy energy energy energy energy energy energy energy energy energy energy energy energy energy energy energy energy energy energy energy energy energy energy energy energy energy energy energy energy energy energy energy energy energy energy energy energy energy energy energy energy energy energy energy energy energy energy energy energy energy energy energy energy energy energy energy energy energy energy energy energy energy energy energy energy energy energy energy energy energy energy energy energy energy energy energy energy energy energy energy energy energy energy energy energy energy energy energy energy energy energy energy energy energy energy energy energy energy energy energy energy energy energy energy energy energy energy energy energy energy energy energy energy energy energy energy energy energy energy energy energy energy energy energy energy energy energy energy energy energy energy energy energy energy energy energy energy energy energy energy energy energy energy energy energy energy energy energy energy energy energy energy energy energy energy energy energy energy energy energy energy energy energy energy energy energy energy energy energy energy energy energy energy energy energy energy energy energy energy energy energy energy energy energy energy energy energy energy energy energy energy energy energy energy energy energy energy energy energy energy energy energy energy energy energy energy energy energy energy energy energy energy energy energy energy energy energy energy energy energy energy energy energy energy energy energy energy energy energy energy energy energy energy energy energy energy energy energy energy energy energy energy energy energy energy energy energy energy energy energy energy energy energy energy energy energy energy energy energy energy energy energy energy energy energy energy energy energy energy energy energy energy energy energy energy energy energy energy energy energy energy energy energy energy energy energy energy energy energy energy energy energy energy energy energy energy energy energy energy energy energy energy energy energy energy energy energy energy energy energy energy energy energy energy energy energy energy energy energy energy energy energy energy energy energy energy energy energy energy energy energy energy energy energy energy energy energy energy energy energy energy: max min
23866 | User Channel 11 Apparent Power Min value | MIN_S_s011_kVA | kVA |  | float32 | R | 2 | 1 |  |  | energy energy energy energy energy energy energy energy energy energy energy energy energy energy energy energy energy energy energy energy energy energy energy energy energy energy energy energy energy energy energy energy energy energy energy energy energy energy energy energy energy energy energy energy energy energy energy energy energy energy energy energy energy energy energy energy energy energy energy energy energy energy energy energy energy energy energy energy energy energy energy energy energy energy energy energy energy energy energy energy energy energy energy energy energy energy energy energy energy energy energy energy energy energy energy energy energy energy energy energy energy energy energy energy energy energy energy energy energy energy energy energy energy energy energy energy energy energy energy energy energy energy energy energy energy energy energy energy energy energy energy energy energy energy energy energy energy energy energy energy energy energy energy energy energy energy energy energy energy energy energy energy energy energy energy energy energy energy energy energy energy energy energy energy energy energy energy energy energy energy energy energy energy energy energy energy energy energy energy energy energy energy energy energy energy energy energy energy energy energy energy energy energy energy energy energy energy energy energy energy energy energy energy energy energy energy energy energy energy energy energy energy energy energy energy energy energy energy energy energy energy energy energy energy energy energy energy energy energy energy energy energy energy energy energy energy energy energy energy energy energy energy energy energy energy energy energy energy energy energy energy energy energy energy energy energy energy energy energy energy energy energy energy energy energy energy energy energy energy energy energy energy energy energy energy energy energy energy energy energy energy energy energy energy energy energy energy energy energy energy energy energy energy energy energy energy energy energy energy energy energy energy energy energy energy energy energy energy energy energy energy energy energy energy energy energy energy energy energy energy energy energy energy energy energy energy energy energy energy energy energy energy energy energy energy energy energy energy energy energy energy energy energy energy energy energy energy energy energy energy energy energy energy energy energy energy energy energy: max min
23868 | User Channel 11 Apparent Power Min value Timestamp | MIN_TS_S_s011 |  |  | uint64 | R | 4 | 1 |  |  | energy energy energy energy energy energy energy energy energy energy energy energy energy energy energy energy energy energy energy energy energy energy energy energy energy energy energy energy energy energy energy energy energy energy energy energy energy energy energy energy energy energy energy energy energy energy energy energy energy energy energy energy energy energy energy energy energy energy energy energy energy energy energy energy energy energy energy energy energy energy energy energy energy energy energy energy energy energy energy energy energy energy energy energy energy energy energy energy energy energy energy energy energy energy energy energy energy energy energy energy energy energy energy energy energy energy energy energy energy energy energy energy energy energy energy energy energy energy energy energy energy energy energy energy energy energy energy energy energy energy energy energy energy energy energy energy energy energy energy energy energy energy energy energy energy energy energy energy energy energy energy energy energy energy energy energy energy energy energy energy energy energy energy energy energy energy energy energy energy energy energy energy energy energy energy energy energy energy energy energy energy energy energy energy energy energy energy energy energy energy energy energy energy energy energy energy energy energy energy energy energy energy energy energy energy energy energy energy energy energy energy energy energy energy energy energy energy energy energy energy energy energy energy energy energy energy energy energy energy energy energy energy energy energy energy energy energy energy energy energy energy energy energy energy energy energy energy energy energy energy energy energy energy energy energy energy energy energy energy energy energy energy energy energy energy energy energy energy energy energy energy energy energy energy energy energy energy energy energy energy energy energy energy energy energy energy energy energy energy energy energy energy energy energy energy energy energy energy energy energy energy energy energy energy energy energy energy energy energy energy energy energy energy energy energy energy energy energy energy energy energy energy energy energy energy energy energy energy energy energy energy energy energy energy energy energy energy energy energy energy energy energy energy energy energy energy energy energy energy energy energy energy energy energy energy energy energy energy: max min
23872 | Min User Channel 11 Power Factor | MIN_PF_s011 |  | 删除单位 | float32 | R | 2 | 1 |  |  | energy energy energy energy energy energy energy energy energy energy energy energy energy energy energy energy energy energy energy energy energy energy energy energy energy energy energy energy energy energy energy energy energy energy energy energy energy energy energy energy energy energy energy energy energy energy energy energy energy energy energy energy energy energy energy energy energy energy energy energy energy energy energy energy energy energy energy energy energy energy energy energy energy energy energy energy energy energy energy energy energy energy energy energy energy energy energy energy energy energy energy energy energy energy energy energy energy energy energy energy energy energy energy energy energy energy energy energy energy energy energy energy energy energy energy energy energy energy energy energy energy energy energy energy energy energy energy energy energy energy energy energy energy energy energy energy energy energy energy energy energy energy energy energy energy energy energy energy energy energy energy energy energy energy energy energy energy energy energy energy energy energy energy energy energy energy energy energy energy energy energy energy energy energy energy energy energy energy energy energy energy energy energy energy energy energy energy energy energy energy energy energy energy energy energy energy energy energy energy energy energy energy energy energy energy energy energy energy energy energy energy energy energy energy energy energy energy energy energy energy energy energy energy energy energy energy energy energy energy energy energy energy energy energy energy energy energy energy energy energy energy energy energy energy energy energy energy energy energy energy energy energy energy energy energy energy energy energy energy energy energy energy energy energy energy energy energy energy energy energy energy energy energy energy energy energy energy energy energy energy energy energy energy energy energy energy energy energy energy energy energy energy energy energy energy energy energy energy energy energy energy energy energy energy energy energy energy energy energy energy energy energy energy energy energy energy energy energy energy energy energy energy energy energy energy energy energy energy energy energy energy energy energy energy energy energy energy energy energy energy energy energy energy energy energy energy energy energy energy energy energy energy energy energy energy energy energy energy: max min
23874 | User Channel 11 Power Factor Timestamp | MIN_TS_PF_s011 |  |  | uint64 | R | 4 | 1 |  |  | energy energy energy energy energy energy energy energy energy energy energy energy energy energy energy energy energy energy energy energy energy energy energy energy energy energy energy energy energy energy energy energy energy energy energy energy energy energy energy energy energy energy energy energy energy energy energy energy energy energy energy energy energy energy energy energy energy energy energy energy energy energy energy energy energy energy energy energy energy energy energy energy energy energy energy energy energy energy energy energy energy energy energy energy energy energy energy energy energy energy energy energy energy energy energy energy energy energy energy energy energy energy energy energy energy energy energy energy energy energy energy energy energy energy energy energy energy energy energy energy energy energy energy energy energy energy energy energy energy energy energy energy energy energy energy energy energy energy energy energy energy energy energy energy energy energy energy energy energy energy energy energy energy energy energy energy energy energy energy energy energy energy energy energy energy energy energy energy energy energy energy energy energy energy energy energy energy energy energy energy energy energy energy energy energy energy energy energy energy energy energy energy energy energy energy energy energy energy energy energy energy energy energy energy energy energy energy energy energy energy energy energy energy energy energy energy energy energy energy energy energy energy energy energy energy energy energy energy energy energy energy energy energy energy energy energy energy energy energy energy energy energy energy energy energy energy energy energy energy energy energy energy energy energy energy energy energy energy energy energy energy energy energy energy energy energy energy energy energy energy energy energy energy energy energy energy energy energy energy energy energy energy energy energy energy energy energy energy energy energy energy energy energy energy energy energy energy energy energy energy energy energy energy energy energy energy energy energy energy energy energy energy energy energy energy energy energy energy energy energy energy energy energy energy energy energy energy energy energy energy energy energy energy energy energy energy energy energy energy energy energy energy energy energy energy energy energy energy energy energy energy energy energy energy energy energy energy energy: max min
23878 | User Channel 12 Current Min value | MIN_I_s012_A | A |  | float32 | R | 2 | 1 |  |  | energy energy energy energy energy energy energy energy energy energy energy energy energy energy energy energy energy energy energy energy energy energy energy energy energy energy energy energy energy energy energy energy energy energy energy energy energy energy energy energy energy energy energy energy energy energy energy energy energy energy energy energy energy energy energy energy energy energy energy energy energy energy energy energy energy energy energy energy energy energy energy energy energy energy energy energy energy energy energy energy energy energy energy energy energy energy energy energy energy energy energy energy energy energy energy energy energy energy energy energy energy energy energy energy energy energy energy energy energy energy energy energy energy energy energy energy energy energy energy energy energy energy energy energy energy energy energy energy energy energy energy energy energy energy energy energy energy energy energy energy energy energy energy energy energy energy energy energy energy energy energy energy energy energy energy energy energy energy energy energy energy energy energy energy energy energy energy energy energy energy energy energy energy energy energy energy energy energy energy energy energy energy energy energy energy energy energy energy energy energy energy energy energy energy energy energy energy energy energy energy energy energy energy energy energy energy energy energy energy energy energy energy energy energy energy energy energy energy energy energy energy energy energy energy energy energy energy energy energy energy energy energy energy energy energy energy energy energy energy energy energy energy energy energy energy energy energy energy energy energy energy energy energy energy energy energy energy energy energy energy energy energy energy energy energy energy energy energy energy energy energy energy energy energy energy energy energy energy energy energy energy energy energy energy energy energy energy energy energy energy energy energy energy energy energy energy energy energy energy energy energy energy energy energy energy energy energy energy energy energy energy energy energy energy energy energy energy energy energy energy energy energy energy energy energy energy energy energy energy energy energy energy energy energy energy energy energy energy energy energy energy energy energy energy energy energy energy energy energy energy energy energy energy energy energy energy energy energy: max min
23880 | User Channel 12 Current Min value Timestamp | MIN_TS_I_s012 |  |  | uint64 | R | 4 | 1 |  |  | energy energy energy energy energy energy energy energy energy energy energy energy energy energy energy energy energy energy energy energy energy energy energy energy energy energy energy energy energy energy energy energy energy energy energy energy energy energy energy energy energy energy energy energy energy energy energy energy energy energy energy energy energy energy energy energy energy energy energy energy energy energy energy energy energy energy energy energy energy energy energy energy energy energy energy energy energy energy energy energy energy energy energy energy energy energy energy energy energy energy energy energy energy energy energy energy energy energy energy energy energy energy energy energy energy energy energy energy energy energy energy energy energy energy energy energy energy energy energy energy energy energy energy energy energy energy energy energy energy energy energy energy energy energy energy energy energy energy energy energy energy energy energy energy energy energy energy energy energy energy energy energy energy energy energy energy energy energy energy energy energy energy energy energy energy energy energy energy energy energy energy energy energy energy energy energy energy energy energy energy energy energy energy energy energy energy energy energy energy energy energy energy energy energy energy energy energy energy energy energy energy energy energy energy energy energy energy energy energy energy energy energy energy energy energy energy energy energy energy energy energy energy energy energy energy energy energy energy energy energy energy energy energy energy energy energy energy energy energy energy energy energy energy energy energy energy energy energy energy energy energy energy energy energy energy energy energy energy energy energy energy energy energy energy energy energy energy energy energy energy energy energy energy energy energy energy energy energy energy energy energy energy energy energy energy energy energy energy energy energy energy energy energy energy energy energy energy energy energy energy energy energy energy energy energy energy energy energy energy energy energy energy energy energy energy energy energy energy energy energy energy energy energy energy energy energy energy energy energy energy energy energy energy energy energy energy energy energy energy energy energy energy energy energy energy energy energy energy energy energy energy energy energy energy energy energy energy energy: max min
23884 | User Channel 12 Active Power Min value | MIN_P_s012_kW | kW |  | float32 | R | 2 | 1 |  |  | energy energy energy energy energy energy energy energy energy energy energy energy energy energy energy energy energy energy energy energy energy energy energy energy energy energy energy energy energy energy energy energy energy energy energy energy energy energy energy energy energy energy energy energy energy energy energy energy energy energy energy energy energy energy energy energy energy energy energy energy energy energy energy energy energy energy energy energy energy energy energy energy energy energy energy energy energy energy energy energy energy energy energy energy energy energy energy energy energy energy energy energy energy energy energy energy energy energy energy energy energy energy energy energy energy energy energy energy energy energy energy energy energy energy energy energy energy energy energy energy energy energy energy energy energy energy energy energy energy energy energy energy energy energy energy energy energy energy energy energy energy energy energy energy energy energy energy energy energy energy energy energy energy energy energy energy energy energy energy energy energy energy energy energy energy energy energy energy energy energy energy energy energy energy energy energy energy energy energy energy energy energy energy energy energy energy energy energy energy energy energy energy energy energy energy energy energy energy energy energy energy energy energy energy energy energy energy energy energy energy energy energy energy energy energy energy energy energy energy energy energy energy energy energy energy energy energy energy energy energy energy energy energy energy energy energy energy energy energy energy energy energy energy energy energy energy energy energy energy energy energy energy energy energy energy energy energy energy energy energy energy energy energy energy energy energy energy energy energy energy energy energy energy energy energy energy energy energy energy energy energy energy energy energy energy energy energy energy energy energy energy energy energy energy energy energy energy energy energy energy energy energy energy energy energy energy energy energy energy energy energy energy energy energy energy energy energy energy energy energy energy energy energy energy energy energy energy energy energy energy energy energy energy energy energy energy energy energy energy energy energy energy energy energy energy energy energy energy energy energy energy energy energy energy energy energy energy energy: max min
23886 | User Channel 12 Active Power Min value Timestamp | MIN_TS_P_s012 |  |  | uint64 | R | 4 | 1 |  |  | energy energy energy energy energy energy energy energy energy energy energy energy energy energy energy energy energy energy energy energy energy energy energy energy energy energy energy energy energy energy energy energy energy energy energy energy energy energy energy energy energy energy energy energy energy energy energy energy energy energy energy energy energy energy energy energy energy energy energy energy energy energy energy energy energy energy energy energy energy energy energy energy energy energy energy energy energy energy energy energy energy energy energy energy energy energy energy energy energy energy energy energy energy energy energy energy energy energy energy energy energy energy energy energy energy energy energy energy energy energy energy energy energy energy energy energy energy energy energy energy energy energy energy energy energy energy energy energy energy energy energy energy energy energy energy energy energy energy energy energy energy energy energy energy energy energy energy energy energy energy energy energy energy energy energy energy energy energy energy energy energy energy energy energy energy energy energy energy energy energy energy energy energy energy energy energy energy energy energy energy energy energy energy energy energy energy energy energy energy energy energy energy energy energy energy energy energy energy energy energy energy energy energy energy energy energy energy energy energy energy energy energy energy energy energy energy energy energy energy energy energy energy energy energy energy energy energy energy energy energy energy energy energy energy energy energy energy energy energy energy energy energy energy energy energy energy energy energy energy energy energy energy energy energy energy energy energy energy energy energy energy energy energy energy energy energy energy energy energy energy energy energy energy energy energy energy energy energy energy energy energy energy energy energy energy energy energy energy energy energy energy energy energy energy energy energy energy energy energy energy energy energy energy energy energy energy energy energy energy energy energy energy energy energy energy energy energy energy energy energy energy energy energy energy energy energy energy energy energy energy energy energy energy energy energy energy energy energy energy energy energy energy energy energy energy energy energy energy energy energy energy energy energy energy energy energy energy energy: max min
23890 | User Channel 12 Reactive Power Min value | MIN_Q_s012_kvar | kvar |  | float32 | R | 2 | 1 |  |  | energy energy energy energy energy energy energy energy energy energy energy energy energy energy energy energy energy energy energy energy energy energy energy energy energy energy energy energy energy energy energy energy energy energy energy energy energy energy energy energy energy energy energy energy energy energy energy energy energy energy energy energy energy energy energy energy energy energy energy energy energy energy energy energy energy energy energy energy energy energy energy energy energy energy energy energy energy energy energy energy energy energy energy energy energy energy energy energy energy energy energy energy energy energy energy energy energy energy energy energy energy energy energy energy energy energy energy energy energy energy energy energy energy energy energy energy energy energy energy energy energy energy energy energy energy energy energy energy energy energy energy energy energy energy energy energy energy energy energy energy energy energy energy energy energy energy energy energy energy energy energy energy energy energy energy energy energy energy energy energy energy energy energy energy energy energy energy energy energy energy energy energy energy energy energy energy energy energy energy energy energy energy energy energy energy energy energy energy energy energy energy energy energy energy energy energy energy energy energy energy energy energy energy energy energy energy energy energy energy energy energy energy energy energy energy energy energy energy energy energy energy energy energy energy energy energy energy energy energy energy energy energy energy energy energy energy energy energy energy energy energy energy energy energy energy energy energy energy energy energy energy energy energy energy energy energy energy energy energy energy energy energy energy energy energy energy energy energy energy energy energy energy energy energy energy energy energy energy energy energy energy energy energy energy energy energy energy energy energy energy energy energy energy energy energy energy energy energy energy energy energy energy energy energy energy energy energy energy energy energy energy energy energy energy energy energy energy energy energy energy energy energy energy energy energy energy energy energy energy energy energy energy energy energy energy energy energy energy energy energy energy energy energy energy energy energy energy energy energy energy energy energy energy energy energy energy energy energy: max min
23892 | User Channel 12 Reactive Power Min value Timestamp | MIN_TS_Q_s012 |  |  | uint64 | R | 4 | 1 |  |  | energy energy energy energy energy energy energy energy energy energy energy energy energy energy energy energy energy energy energy energy energy energy energy energy energy energy energy energy energy energy energy energy energy energy energy energy energy energy energy energy energy energy energy energy energy energy energy energy energy energy energy energy energy energy energy energy energy energy energy energy energy energy energy energy energy energy energy energy energy energy energy energy energy energy energy energy energy energy energy energy energy energy energy energy energy energy energy energy energy energy energy energy energy energy energy energy energy energy energy energy energy energy energy energy energy energy energy energy energy energy energy energy energy energy energy energy energy energy energy energy energy energy energy energy energy energy energy energy energy energy energy energy energy energy energy energy energy energy energy energy energy energy energy energy energy energy energy energy energy energy energy energy energy energy energy energy energy energy energy energy energy energy energy energy energy energy energy energy energy energy energy energy energy energy energy energy energy energy energy energy energy energy energy energy energy energy energy energy energy energy energy energy energy energy energy energy energy energy energy energy energy energy energy energy energy energy energy energy energy energy energy energy energy energy energy energy energy energy energy energy energy energy energy energy energy energy energy energy energy energy energy energy energy energy energy energy energy energy energy energy energy energy energy energy energy energy energy energy energy energy energy energy energy energy energy energy energy energy energy energy energy energy energy energy energy energy energy energy energy energy energy energy energy energy energy energy energy energy energy energy energy energy energy energy energy energy energy energy energy energy energy energy energy energy energy energy energy energy energy energy energy energy energy energy energy energy energy energy energy energy energy energy energy energy energy energy energy energy energy energy energy energy energy energy energy energy energy energy energy energy energy energy energy energy energy energy energy energy energy energy energy energy energy energy energy energy energy energy energy energy energy energy energy energy energy energy energy energy: max min
23896 | User Channel 12 Apparent Power Min value | MIN_S_s012_kVA | kVA |  | float32 | R | 2 | 1 |  |  | energy energy energy energy energy energy energy energy energy energy energy energy energy energy energy energy energy energy energy energy energy energy energy energy energy energy energy energy energy energy energy energy energy energy energy energy energy energy energy energy energy energy energy energy energy energy energy energy energy energy energy energy energy energy energy energy energy energy energy energy energy energy energy energy energy energy energy energy energy energy energy energy energy energy energy energy energy energy energy energy energy energy energy energy energy energy energy energy energy energy energy energy energy energy energy energy energy energy energy energy energy energy energy energy energy energy energy energy energy energy energy energy energy energy energy energy energy energy energy energy energy energy energy energy energy energy energy energy energy energy energy energy energy energy energy energy energy energy energy energy energy energy energy energy energy energy energy energy energy energy energy energy energy energy energy energy energy energy energy energy energy energy energy energy energy energy energy energy energy energy energy energy energy energy energy energy energy energy energy energy energy energy energy energy energy energy energy energy energy energy energy energy energy energy energy energy energy energy energy energy energy energy energy energy energy energy energy energy energy energy energy energy energy energy energy energy energy energy energy energy energy energy energy energy energy energy energy energy energy energy energy energy energy energy energy energy energy energy energy energy energy energy energy energy energy energy energy energy energy energy energy energy energy energy energy energy energy energy energy energy energy energy energy energy energy energy energy energy energy energy energy energy energy energy energy energy energy energy energy energy energy energy energy energy energy energy energy energy energy energy energy energy energy energy energy energy energy energy energy energy energy energy energy energy energy energy energy energy energy energy energy energy energy energy energy energy energy energy energy energy energy energy energy energy energy energy energy energy energy energy energy energy energy energy energy energy energy energy energy energy energy energy energy energy energy energy energy energy energy energy energy energy energy energy energy energy energy energy: max min
23898 | User Channel 12 Apparent Power Min value Timestamp | MIN_TS_S_s012 |  |  | uint64 | R | 4 | 1 |  |  | energy energy energy energy energy energy energy energy energy energy energy energy energy energy energy energy energy energy energy energy energy energy energy energy energy energy energy energy energy energy energy energy energy energy energy energy energy energy energy energy energy energy energy energy energy energy energy energy energy energy energy energy energy energy energy energy energy energy energy energy energy energy energy energy energy energy energy energy energy energy energy energy energy energy energy energy energy energy energy energy energy energy energy energy energy energy energy energy energy energy energy energy energy energy energy energy energy energy energy energy energy energy energy energy energy energy energy energy energy energy energy energy energy energy energy energy energy energy energy energy energy energy energy energy energy energy energy energy energy energy energy energy energy energy energy energy energy energy energy energy energy energy energy energy energy energy energy energy energy energy energy energy energy energy energy energy energy energy energy energy energy energy energy energy energy energy energy energy energy energy energy energy energy energy energy energy energy energy energy energy energy energy energy energy energy energy energy energy energy energy energy energy energy energy energy energy energy energy energy energy energy energy energy energy energy energy energy energy energy energy energy energy energy energy energy energy energy energy energy energy energy energy energy energy energy energy energy energy energy energy energy energy energy energy energy energy energy energy energy energy energy energy energy energy energy energy energy energy energy energy energy energy energy energy energy energy energy energy energy energy energy energy energy energy energy energy energy energy energy energy energy energy energy energy energy energy energy energy energy energy energy energy energy energy energy energy energy energy energy energy energy energy energy energy energy energy energy energy energy energy energy energy energy energy energy energy energy energy energy energy energy energy energy energy energy energy energy energy energy energy energy energy energy energy energy energy energy energy energy energy energy energy energy energy energy energy energy energy energy energy energy energy energy energy energy energy energy energy energy energy energy energy energy energy energy energy energy energy: max min
23902 | Min User Channel 12 Power Factor | MIN_PF_s012 |  | 删除单位 | float32 | R | 2 | 1 |  |  | energy energy energy energy energy energy energy energy energy energy energy energy energy energy energy energy energy energy energy energy energy energy energy energy energy energy energy energy energy energy energy energy energy energy energy energy energy energy energy energy energy energy energy energy energy energy energy energy energy energy energy energy energy energy energy energy energy energy energy energy energy energy energy energy energy energy energy energy energy energy energy energy energy energy energy energy energy energy energy energy energy energy energy energy energy energy energy energy energy energy energy energy energy energy energy energy energy energy energy energy energy energy energy energy energy energy energy energy energy energy energy energy energy energy energy energy energy energy energy energy energy energy energy energy energy energy energy energy energy energy energy energy energy energy energy energy energy energy energy energy energy energy energy energy energy energy energy energy energy energy energy energy energy energy energy energy energy energy energy energy energy energy energy energy energy energy energy energy energy energy energy energy energy energy energy energy energy energy energy energy energy energy energy energy energy energy energy energy energy energy energy energy energy energy energy energy energy energy energy energy energy energy energy energy energy energy energy energy energy energy energy energy energy energy energy energy energy energy energy energy energy energy energy energy energy energy energy energy energy energy energy energy energy energy energy energy energy energy energy energy energy energy energy energy energy energy energy energy energy energy energy energy energy energy energy energy energy energy energy energy energy energy energy energy energy energy energy energy energy energy energy energy energy energy energy energy energy energy energy energy energy energy energy energy energy energy energy energy energy energy energy energy energy energy energy energy energy energy energy energy energy energy energy energy energy energy energy energy energy energy energy energy energy energy energy energy energy energy energy energy energy energy energy energy energy energy energy energy energy energy energy energy energy energy energy energy energy energy energy energy energy energy energy energy energy energy energy energy energy energy energy energy energy energy energy energy energy energy: max min
23904 | User Channel 12 Power Factor Timestamp | MIN_TS_PF_s012 |  |  | uint64 | R | 4 | 1 |  |  | energy energy energy energy energy energy energy energy energy energy energy energy energy energy energy energy energy energy energy energy energy energy energy energy energy energy energy energy energy energy energy energy energy energy energy energy energy energy energy energy energy energy energy energy energy energy energy energy energy energy energy energy energy energy energy energy energy energy energy energy energy energy energy energy energy energy energy energy energy energy energy energy energy energy energy energy energy energy energy energy energy energy energy energy energy energy energy energy energy energy energy energy energy energy energy energy energy energy energy energy energy energy energy energy energy energy energy energy energy energy energy energy energy energy energy energy energy energy energy energy energy energy energy energy energy energy energy energy energy energy energy energy energy energy energy energy energy energy energy energy energy energy energy energy energy energy energy energy energy energy energy energy energy energy energy energy energy energy energy energy energy energy energy energy energy energy energy energy energy energy energy energy energy energy energy energy energy energy energy energy energy energy energy energy energy energy energy energy energy energy energy energy energy energy energy energy energy energy energy energy energy energy energy energy energy energy energy energy energy energy energy energy energy energy energy energy energy energy energy energy energy energy energy energy energy energy energy energy energy energy energy energy energy energy energy energy energy energy energy energy energy energy energy energy energy energy energy energy energy energy energy energy energy energy energy energy energy energy energy energy energy energy energy energy energy energy energy energy energy energy energy energy energy energy energy energy energy energy energy energy energy energy energy energy energy energy energy energy energy energy energy energy energy energy energy energy energy energy energy energy energy energy energy energy energy energy energy energy energy energy energy energy energy energy energy energy energy energy energy energy energy energy energy energy energy energy energy energy energy energy energy energy energy energy energy energy energy energy energy energy energy energy energy energy energy energy energy energy energy energy energy energy energy energy energy energy energy energy: max min
26115 | The Number of the Waveform Record Group | totalWaveformNum |  |  | uint16 | R | 1 | 1
26116 | Data state of waveform record window | waveformDataState |  |  | uint16 | R | 1 | 1
26117 | Latest Waveform Record Groupe Number | lastWaveformNum |  |  | uint16 | R | 1 | 1
26369 | The index of the PQEvent Log | lastPQEventNum |  |  | uint16 | R | 1 | 1
26370 | The Number of the PQEvent Log | totalPQEventNum |  |  | uint16 | R | 1 | 1
61504 | Serial Number1 | Conf_Serial_Number1 |  |  | uint64 | RW | 4 | 1
61508 | Serial Number2 | Conf_Serial_Number2 |  |  | uint64 | RW | 4 | 1
61512 | Serial Number3 | Conf_Serial_Number3 |  |  | uint64 | RW | 4 | 1
61516 | Serial Number4 | Conf_Serial_Number4 |  |  | uint64 | RW | 4 | 1
61520 | Hardware version | Conf_Hardware_version |  |  | uint32 | RW | 2 | 1
61522 | Function Model Type | Conf_Function_Model_Type |  |  | uint16 | RW | 1 | 1
61523 | Reserved11 | Conf_Reserved11 |  |  | uint16 | RW | 1 | 1
61524 | Current Input Type | Info_Current_Input_Type |  |  | uint16 | RW | 1 | 1
61525 | Power Supply Type | Power_Supply_Type |  |  | uint16 | RW | 1 | 1
61526 | MAC address1 | Conf_MAC_address1 |  |  | uint64 | RW | 4 | 1
61530 | MAC address2 | Conf_MAC_address2 |  |  | uint64 | RW | 4 | 1
61534 | MAC address3 | Conf_MAC_address3 |  |  | uint64 | RW | 4 | 1
61538 | MAC address4 | Conf_MAC_address4 |  |  | uint64 | RW | 4 | 1
61542 | Certification Type | Conf_Certification_Type |  |  | uint16 | RW | 1 | 1
61543 | AIAO or DIDO flag | Conf_AIAO_or_DIDO_flag |  |  | uint32 | RW | 2 | 1
61545 | Reserved 21 | Conf_Reserved_21 |  |  | uint64 | RW | 4 | 1
61549 | Reserved 22 | Conf_Reserved_22 |  |  | uint32 | RW | 2 | 1
61551 | Reserved 23 | Conf_Reserved_23 |  |  | uint16 | RW | 1 | 1
61552 | Hardware Patch Number | Conf_Hardware_Patch_Number |  |  | uint16 | RW | 1 | 1
61440 | Firmware version | Conf_Firmware_version |  |  | uint32 | R | 2 | 1
61442 | Firmware release date1 | Conf_Firmware_release_date1 |  |  | uint32 | R | 2 | 1
61444 | Firmware release date2 | Conf_Firmware_release_date2 |  |  | uint16 | R | 1 | 1
61445 | Firmware patch number | Conf_Firmware_patch_number |  |  | uint16 | R | 1 | 1
61456 | bootloader product string | Conf_bootloader_product_string |  |  | uint32 | R | 2 | 1
61458 | bootloader version | Conf_bootloader_version |  |  | uint32 | R | 2 | 1
61460 | bootloader release date1 | Conf_bootloader_release_date1 |  |  | uint32 | R | 2 | 1
61462 | bootloader release date2 | Conf_bootloader_release_date2 |  |  | uint16 | R | 1 | 1
61463 | bootloader patch number | Conf_bootloader_patch_number |  |  | uint16 | R | 1 | 1
4096 | Password | Conf_Password |  |  | uint16 | RW | 1 | 1
4097 | Baud Rate | Conf_Baud |  |  | uint16 | RW | 1 | 1
4098 | Parity | Conf_Parity |  |  | uint16 | RW | 1 | 1
4099 | DHCP enable | Conf_DHCP_Enable |  |  | uint16 | RW | 1 | 1
4100 | IP address | Conf_IP |  |  | uint32 | RW | 2 | 1
4102 | Subnet mask | Conf_Mask |  |  | uint32 | RW | 2 | 1
4104 | Gateway | Conf_Gateway |  |  | uint32 | RW | 2 | 1
4106 | DNS primary server | Conf_DNS_Primary |  |  | uint32 | RW | 2 | 1
4108 | DNS secondary server | Conf_DNS_Second |  |  | uint32 | RW | 2 | 1
4110 | Modbus Slave ID | Conf_Slave_Id |  |  | uint16 | RW | 1 | 1
4111 | RS485 protocol | Conf_RS485_Protocal |  |  | uint16 | RW | 1 | 1
4112 | Modbus TCP Enable | Conf_Modbus_TCP_Enable |  |  | uint16 | RW | 1 | 1
4113 | Modbus TCP port | Conf_Modbus_TCP_Port |  |  | uint16 | RW | 1 | 1
4114 | BACnet MS/TP Meter address | Conf_BACnet_Addr |  |  | uint16 | RW | 1 | 1
4115 | BACnet MS/TP Maximum number of message frames | Conf_BACnet_Max_Frames_Number |  |  | uint16 | RW | 1 | 1
4116 | BACnet MS/TP ID | Conf_BACnet_ID |  |  | uint32 | RW | 2 | 1
4118 | BACnet MS/TP Database Revision | Conf_BACnet_DB_Revision |  |  | uint16 | R | 1 | 1
4119 | LCD Backlight Time | Conf_LCD_Backlight_Time |  |  | uint16 | RW | 1 | 1
4120 | Device run time | Conf_Device_Run_Time |  |  | uint32 | RW | 2 | 1
4122 | Device load time | Conf_Device_Load_Time |  |  | uint32 | RW | 2 | 1
4124 | MaxDemand Clear Mode | Conf_MaxDemand_Clear_Mode |  |  | uint16 | RW | 1 | 1
4125 | MaxDemand Clear Date Setting | Conf_MaxDemand_Clear_Date_Setting |  |  | uint32 | RW | 2 | 1
4127 | MaxDemand Clear Total Count | Conf_MaxDemand_Clear_Total_Count |  |  | uint16 | R | 1 | 1
4128 | Timestamp of the most recent MaxDemand Clear | Conf_MaxDemand_Clear_Latest_TS_001 |  |  | uint16 | R | 1 | 1
4129 | Timestamp of the most recent MaxDemand Clear | Conf_MaxDemand_Clear_Latest_TS_002 |  |  | uint16 | R | 1 | 1
4130 | Timestamp of the most recent MaxDemand Clear | Conf_MaxDemand_Clear_Latest_TS_003 |  |  | uint16 | R | 1 | 1
4131 | Non-standard Seal Parameter Select | Conf_Seal_Parameter_Select |  |  | uint16 | RW | 1 | 1
4132 | Week | Conf_Week |  |  | uint16 | RW | 1 | 1
4133 | Year | Conf_Year |  |  | uint16 | RW | 1 | 1
4134 | Month | Conf_Month |  |  | uint16 | RW | 1 | 1
4135 | Day | Conf_Day |  |  | uint16 | RW | 1 | 1
4136 | Hour | Conf_Hour |  |  | uint16 | RW | 1 | 1
4137 | Minute | Conf_Minute |  |  | uint16 | RW | 1 | 1
4138 | Second | Conf_Second |  |  | uint16 | RW | 1 | 1
4139 | TempPassword | TempPassword |  |  | uint16 | R | 1 | 1
4160 | Sealing Status | Conf_Sealing_Status |  |  | uint16 | R | 1 | 1
4161 | Frequency Selection | Conf_Frequency |  |  | uint16 | RW | 1 | 1
4162 | Service Configuration | Conf_Service |  |  | uint16 | RW | 1 | 1
4163 | PT1 | Conf_PT1 |  |  | uint32 | RW | 2 | 1
4165 | PT2 | Conf_PT2 |  |  | uint16 | RW | 1 | 1
4166 | channel1 input wiring | Conf_Input_Wiring_001 |  |  | uint16 | RW | 1 | 1
4167 | channel1 CT type | Conf_CT_Type_001 |  |  | uint16 | RW | 1 | 1
4168 | channel1 primary | Conf_Primary_001 |  |  | uint16 | RW | 1 | 1
4169 | channel1 direction | Conf_Direction_001 |  |  | uint16 | RW | 1 | 1
4170 | channel1 voltage assignment | Conf_Voltage_Assignment_001 |  |  | uint16 | RW | 1 | 1
4171 | channel2 input wiring | Conf_Input_Wiring_002 |  |  | uint16 | RW | 1 | 1
4172 | channel2 CT type | Conf_CT_Type_002 |  |  | uint16 | RW | 1 | 1
4173 | channel2 primary | Conf_Primary_002 |  |  | uint16 | RW | 1 | 1
4174 | channel2 direction | Conf_Direction_002 |  |  | uint16 | RW | 1 | 1
4175 | channel2 voltage assignment | Conf_Voltage_Assignment_002 |  |  | uint16 | RW | 1 | 1
4176 | channel3 input wiring | Conf_Input_Wiring_003 |  |  | uint16 | RW | 1 | 1
4177 | channel3 CT type | Conf_CT_Type_003 |  |  | uint16 | RW | 1 | 1
4178 | channel3 primary | Conf_Primary_003 |  |  | uint16 | RW | 1 | 1
4179 | channel3 direction | Conf_Direction_003 |  |  | uint16 | RW | 1 | 1
4180 | channel3 voltage assignment | Conf_Voltage_Assignment_003 |  |  | uint16 | RW | 1 | 1
4181 | channel4 input wiring | Conf_Input_Wiring_004 |  |  | uint16 | RW | 1 | 1
4182 | channel4 CT type | Conf_CT_Type_004 |  |  | uint16 | RW | 1 | 1
4183 | channel4 primary | Conf_Primary_004 |  |  | uint16 | RW | 1 | 1
4184 | channel4 direction | Conf_Direction_004 |  |  | uint16 | RW | 1 | 1
4185 | channel4 voltage assignment | Conf_Voltage_Assignment_004 |  |  | uint16 | RW | 1 | 1
4186 | channel5 input wiring | Conf_Input_Wiring_005 |  |  | uint16 | RW | 1 | 1
4187 | channel5 CT type | Conf_CT_Type_005 |  |  | uint16 | RW | 1 | 1
4188 | channel5 primary | Conf_Primary_005 |  |  | uint16 | RW | 1 | 1
4189 | channel5 direction | Conf_Direction_005 |  |  | uint16 | RW | 1 | 1
4190 | channel5 voltage assignment | Conf_Voltage_Assignment_005 |  |  | uint16 | RW | 1 | 1
4191 | channel6 input wiring | Conf_Input_Wiring_006 |  |  | uint16 | RW | 1 | 1
4192 | channel6 CT type | Conf_CT_Type_006 |  |  | uint16 | RW | 1 | 1
4193 | channel6 primary | Conf_Primary_006 |  |  | uint16 | RW | 1 | 1
4194 | channel6 direction | Conf_Direction_006 |  |  | uint16 | RW | 1 | 1
4195 | channel6 voltage assignment | Conf_Voltage_Assignment_006 |  |  | uint16 | RW | 1 | 1
4196 | channel7 input wiring | Conf_Input_Wiring_007 |  |  | uint16 | RW | 1 | 1
4197 | channel7 CT type | Conf_CT_Type_007 |  |  | uint16 | RW | 1 | 1
4198 | channel7 primary | Conf_Primary_007 |  |  | uint16 | RW | 1 | 1
4199 | channel7 direction | Conf_Direction_007 |  |  | uint16 | RW | 1 | 1
4200 | channel7 voltage assignment | Conf_Voltage_Assignment_007 |  |  | uint16 | RW | 1 | 1
4201 | channel8 input wiring | Conf_Input_Wiring_008 |  |  | uint16 | RW | 1 | 1
4202 | channel8 CT type | Conf_CT_Type_008 |  |  | uint16 | RW | 1 | 1
4203 | channel8 primary | Conf_Primary_008 |  |  | uint16 | RW | 1 | 1
4204 | channel8 direction | Conf_Direction_008 |  |  | uint16 | RW | 1 | 1
4205 | channel8 voltage assignment | Conf_Voltage_Assignment_008 |  |  | uint16 | RW | 1 | 1
4206 | channel9 input wiring | Conf_Input_Wiring_009 |  |  | uint16 | RW | 1 | 1
4207 | channel9 CT type | Conf_CT_Type_009 |  |  | uint16 | RW | 1 | 1
4208 | channel9 primary | Conf_Primary_009 |  |  | uint16 | RW | 1 | 1
4209 | channel9 direction | Conf_Direction_009 |  |  | uint16 | RW | 1 | 1
4210 | channel9 voltage assignment | Conf_Voltage_Assignment_009 |  |  | uint16 | RW | 1 | 1
4211 | channel10 input wiring | Conf_Input_Wiring_010 |  |  | uint16 | RW | 1 | 1
4212 | channel10 CT type | Conf_CT_Type_010 |  |  | uint16 | RW | 1 | 1
4213 | channel10 primary | Conf_Primary_010 |  |  | uint16 | RW | 1 | 1
4214 | channel10 direction | Conf_Direction_010 |  |  | uint16 | RW | 1 | 1
4215 | channel10 voltage assignment | Conf_Voltage_Assignment_010 |  |  | uint16 | RW | 1 | 1
4216 | channel11 input wiring | Conf_Input_Wiring_011 |  |  | uint16 | RW | 1 | 1
4217 | channel11 CT type | Conf_CT_Type_011 |  |  | uint16 | RW | 1 | 1
4218 | channel11 primary | Conf_Primary_011 |  |  | uint16 | RW | 1 | 1
4219 | channel11 direction | Conf_Direction_011 |  |  | uint16 | RW | 1 | 1
4220 | channel11 voltage assignment | Conf_Voltage_Assignment_011 |  |  | uint16 | RW | 1 | 1
4221 | channel12 input wiring | Conf_Input_Wiring_012 |  |  | uint16 | RW | 1 | 1
4222 | channel12 CT type | Conf_CT_Type_012 |  |  | uint16 | RW | 1 | 1
4223 | channel12 primary | Conf_Primary_012 |  |  | uint16 | RW | 1 | 1
4224 | channel12 direction | Conf_Direction_012 |  |  | uint16 | RW | 1 | 1
4225 | channel12 voltage assignment | Conf_Voltage_Assignment_012 |  |  | uint16 | RW | 1 | 1
4226 | channel13 input wiring | Conf_Input_Wiring_013 |  |  | uint16 | RW | 1 | 1
4227 | channel13 CT type | Conf_CT_Type_013 |  |  | uint16 | RW | 1 | 1
4228 | channel13 primary | Conf_Primary_013 |  |  | uint16 | RW | 1 | 1
4229 | channel13 direction | Conf_Direction_013 |  |  | uint16 | RW | 1 | 1
4230 | channel13 voltage assignment | Conf_Voltage_Assignment_013 |  |  | uint16 | RW | 1 | 1
4231 | channel14 input wiring | Conf_Input_Wiring_014 |  |  | uint16 | RW | 1 | 1
4232 | channel14 CT type | Conf_CT_Type_014 |  |  | uint16 | RW | 1 | 1
4233 | channel14 primary | Conf_Primary_014 |  |  | uint16 | RW | 1 | 1
4234 | channel14 direction | Conf_Direction_014 |  |  | uint16 | RW | 1 | 1
4235 | channel14 voltage assignment | Conf_Voltage_Assignment_014 |  |  | uint16 | RW | 1 | 1
4236 | channel15 input wiring | Conf_Input_Wiring_015 |  |  | uint16 | RW | 1 | 1
4237 | channel15 CT type | Conf_CT_Type_015 |  |  | uint16 | RW | 1 | 1
4238 | channel15 primary | Conf_Primary_015 |  |  | uint16 | RW | 1 | 1
4239 | channel15 direction | Conf_Direction_015 |  |  | uint16 | RW | 1 | 1
4240 | channel15 voltage assignment | Conf_Voltage_Assignment_015 |  |  | uint16 | RW | 1 | 1
4241 | channel16 input wiring | Conf_Input_Wiring_016 |  |  | uint16 | RW | 1 | 1
4242 | channel16 CT type | Conf_CT_Type_016 |  |  | uint16 | RW | 1 | 1
4243 | channel16 primary | Conf_Primary_016 |  |  | uint16 | RW | 1 | 1
4244 | channel16 direction | Conf_Direction_016 |  |  | uint16 | RW | 1 | 1
4245 | channel16 voltage assignment | Conf_Voltage_Assignment_016 |  |  | uint16 | RW | 1 | 1
4246 | channel17 input wiring | Conf_Input_Wiring_017 |  |  | uint16 | RW | 1 | 1
4247 | channel17 CT type | Conf_CT_Type_017 |  |  | uint16 | RW | 1 | 1
4248 | channel17 primary | Conf_Primary_017 |  |  | uint16 | RW | 1 | 1
4249 | channel17 direction | Conf_Direction_017 |  |  | uint16 | RW | 1 | 1
4250 | channel17 voltage assignment | Conf_Voltage_Assignment_017 |  |  | uint16 | RW | 1 | 1
4251 | channel18 input wiring | Conf_Input_Wiring_018 |  |  | uint16 | RW | 1 | 1
4252 | channel18 CT type | Conf_CT_Type_018 |  |  | uint16 | RW | 1 | 1
4253 | channel18 primary | Conf_Primary_018 |  |  | uint16 | RW | 1 | 1
4254 | channel18 direction | Conf_Direction_018 |  |  | uint16 | RW | 1 | 1
4255 | channel18 voltage assignment | Conf_Voltage_Assignment_018 |  |  | uint16 | RW | 1 | 1
4256 | channel19 input wiring | Conf_Input_Wiring_019 |  |  | uint16 | RW | 1 | 1
4257 | channel19 CT type | Conf_CT_Type_019 |  |  | uint16 | RW | 1 | 1
4258 | channel19 primary | Conf_Primary_019 |  |  | uint16 | RW | 1 | 1
4259 | channel19 direction | Conf_Direction_019 |  |  | uint16 | RW | 1 | 1
4260 | channel19 voltage assignment | Conf_Voltage_Assignment_019 |  |  | uint16 | RW | 1 | 1
4261 | channel20 input wiring | Conf_Input_Wiring_020 |  |  | uint16 | RW | 1 | 1
4262 | channel20 CT type | Conf_CT_Type_020 |  |  | uint16 | RW | 1 | 1
4263 | channel20 primary | Conf_Primary_020 |  |  | uint16 | RW | 1 | 1
4264 | channel20 direction | Conf_Direction_020 |  |  | uint16 | RW | 1 | 1
4265 | channel20 voltage assignment | Conf_Voltage_Assignment_020 |  |  | uint16 | RW | 1 | 1
4266 | channel21 input wiring | Conf_Input_Wiring_021 |  |  | uint16 | RW | 1 | 1
4267 | channel21 CT type | Conf_CT_Type_021 |  |  | uint16 | RW | 1 | 1
4268 | channel21 primary | Conf_Primary_021 |  |  | uint16 | RW | 1 | 1
4269 | channel21 direction | Conf_Direction_021 |  |  | uint16 | RW | 1 | 1
4270 | channel21 voltage assignment | Conf_Voltage_Assignment_021 |  |  | uint16 | RW | 1 | 1
4271 | channel22 input wiring | Conf_Input_Wiring_022 |  |  | uint16 | RW | 1 | 1
4272 | channel22 CT type | Conf_CT_Type_022 |  |  | uint16 | RW | 1 | 1
4273 | channel22 primary | Conf_Primary_022 |  |  | uint16 | RW | 1 | 1
4274 | channel22 direction | Conf_Direction_022 |  |  | uint16 | RW | 1 | 1
4275 | channel22 voltage assignment | Conf_Voltage_Assignment_022 |  |  | uint16 | RW | 1 | 1
4276 | channel23 input wiring | Conf_Input_Wiring_023 |  |  | uint16 | RW | 1 | 1
4277 | channel23 CT type | Conf_CT_Type_023 |  |  | uint16 | RW | 1 | 1
4278 | channel23 primary | Conf_Primary_023 |  |  | uint16 | RW | 1 | 1
4279 | channel23 direction | Conf_Direction_023 |  |  | uint16 | RW | 1 | 1
4280 | channel23 voltage assignment | Conf_Voltage_Assignment_023 |  |  | uint16 | RW | 1 | 1
4281 | channel24 input wiring | Conf_Input_Wiring_024 |  |  | uint16 | RW | 1 | 1
4282 | channel24 CT type | Conf_CT_Type_024 |  |  | uint16 | RW | 1 | 1
4283 | channel24 primary | Conf_Primary_024 |  |  | uint16 | RW | 1 | 1
4284 | channel24 direction | Conf_Direction_024 |  |  | uint16 | RW | 1 | 1
4285 | channel24 voltage assignment | Conf_Voltage_Assignment_024 |  |  | uint16 | RW | 1 | 1
4286 | user 1 input channel assignment | Conf_Input_Channel_Assignment_s001 |  |  | uint32 | RW | 2 | 1
4288 | user 2 input channel assignment | Conf_Input_Channel_Assignment_s002 |  |  | uint32 | RW | 2 | 1
4290 | user 3 input channel assignment | Conf_Input_Channel_Assignment_s003 |  |  | uint32 | RW | 2 | 1
4292 | user 4 input channel assignment | Conf_Input_Channel_Assignment_s004 |  |  | uint32 | RW | 2 | 1
4294 | user 5 input channel assignment | Conf_Input_Channel_Assignment_s005 |  |  | uint32 | RW | 2 | 1
4296 | user 6 input channel assignment | Conf_Input_Channel_Assignment_s006 |  |  | uint32 | RW | 2 | 1
4298 | user 7 input channel assignment | Conf_Input_Channel_Assignment_s007 |  |  | uint32 | RW | 2 | 1
4300 | user 8 input channel assignment | Conf_Input_Channel_Assignment_s008 |  |  | uint32 | RW | 2 | 1
4302 | user 9 input channel assignment | Conf_Input_Channel_Assignment_s009 |  |  | uint32 | RW | 2 | 1
4304 | user 10 input channel assignment | Conf_Input_Channel_Assignment_s010 |  |  | uint32 | RW | 2 | 1
4306 | user 11 input channel assignment | Conf_Input_Channel_Assignment_s011 |  |  | uint32 | RW | 2 | 1
4308 | user 12 input channel assignment | Conf_Input_Channel_Assignment_s012 |  |  | uint32 | RW | 2 | 1
4310 | Demand Method | Conf_Demand_Method |  |  | uint16 | RW | 1 | 1
4311 | Demand Interval | Conf_Demand_Interval |  |  | uint16 | RW | 1 | 1
4312 | Demand update rate | Conf_Demand_Update_Rate |  |  | uint16 | RW | 1 | 1
4313 | VAR/PF Convention | Conf_VAR_PF_Convention |  |  | uint16 | RW | 1 | 1
4314 | Energy Calculation Method | Conf_Energy_Calculation_Method |  |  | uint16 | RW | 1 | 1
4315 | Reactive Power Calculation Method | Conf_Reactive_Power_Calculation_Method |  |  | uint16 | RW | 1 | 1
4316 | Phase Order | Conf_Phase_Order |  |  | uint16 | RW | 1 | 1
4317 | Energy Reading Display format | Conf_Energy_Reading_Display_Format |  |  | uint16 | RW | 1 | 1
4318 | Reserve3 | Conf_Reserve3 |  |  | uint16 | RW | 1 | 1
4319 | Energy pulse constant | Conf_Energy_Pulse_Constant |  |  | uint32 | RW | 2 | 0.001
4321 | Pulse LED width | Conf_Pulse_LED_Width |  |  | uint16 | RW | 1 | 1
4322 | Pulse LED parameter selection | Conf_Pulse_LED_Parameter_Selection |  |  | uint16 | RW | 1 | 1
4352 | DO1 Type | Conf_DO_Type_001 |  |  | uint16 | RW | 1 | 1
4353 | DO1 Pulse width | Conf_DO_Pulse_Width_001 |  |  | uint16 | RW | 1 | 1
4354 | DO1 parameter selection | Conf_DO_Parameter_Selection_001 |  |  | uint16 | RW | 1 | 1
4355 | DO2 Type | Conf_DO_Type_002 |  |  | uint16 | RW | 1 | 1
4356 | DO2 Pulse width | Conf_DO_Pulse_Width_002 |  |  | uint16 | RW | 1 | 1
4357 | DO2 parameter selection | Conf_DO_Parameter_Selection_002 |  |  | uint16 | RW | 1 | 1
4358 | DO3 Type | Conf_DO_Type_003 |  |  | uint16 | RW | 1 | 1
4359 | DO3 Pulse width | Conf_DO_Pulse_Width_003 |  |  | uint16 | RW | 1 | 1
4360 | DO3 parameter selection | Conf_DO_Parameter_Selection_003 |  |  | uint16 | RW | 1 | 1
4361 | DO4 Type | Conf_DO_Type_004 |  |  | uint16 | RW | 1 | 1
4362 | DO4 Pulse width | Conf_DO_Pulse_Width_004 |  |  | uint16 | RW | 1 | 1
4363 | DO4 parameter selection | Conf_DO_Parameter_Selection_004 |  |  | uint16 | RW | 1 | 1
4364 | DO5 Type | Conf_DO_Type_005 |  |  | uint16 | RW | 1 | 1
4365 | DO5 Pulse width | Conf_DO_Pulse_Width_005 |  |  | uint16 | RW | 1 | 1
4366 | DO5 parameter selection | Conf_DO_Parameter_Selection_005 |  |  | uint16 | RW | 1 | 1
4367 | DO6 Type | Conf_DO_Type_006 |  |  | uint16 | RW | 1 | 1
4368 | DO6 Pulse width | Conf_DO_Pulse_Width_006 |  |  | uint16 | RW | 1 | 1
4369 | DO6 parameter selection | Conf_DO_Parameter_Selection_006 |  |  | uint16 | RW | 1 | 1
4370 | DO7 Type | Conf_DO_Type_007 |  |  | uint16 | RW | 1 | 1
4371 | DO7 Pulse width | Conf_DO_Pulse_Width_007 |  |  | uint16 | RW | 1 | 1
4372 | DO7 parameter selection | Conf_DO_Parameter_Selection_007 |  |  | uint16 | RW | 1 | 1
4373 | DO8 Type | Conf_DO_Type_008 |  |  | uint16 | RW | 1 | 1
4374 | DO8 Pulse width | Conf_DO_Pulse_Width_008 |  |  | uint16 | RW | 1 | 1
4375 | DO8parameter selection | Conf_DO_Parameter_Selection_008 |  |  | uint16 | RW | 1 | 1
4376 | DI1 Type | Conf_DI_Type_001 |  |  | uint16 | RW | 1 | 1
4377 | DI1 pulse constant | Conf_DI_Pulse_Constant_001 |  |  | uint32 | RW | 2 | 0.001
4379 | DI2 Type | Conf_DI_Type_002 |  |  | uint16 | RW | 1 | 1
4380 | DI2 pulse constant | Conf_DI_Pulse_Constant_002 |  |  | uint32 | RW | 2 | 0.001
4382 | DI3 Type | Conf_DI_Type_003 |  |  | uint16 | RW | 1 | 1
4383 | DI3 pulse constant | Conf_DI_Pulse_Constant_003 |  |  | uint32 | RW | 2 | 0.001
4385 | DI4 Type | Conf_DI_Type_004 |  |  | uint16 | RW | 1 | 1
4386 | DI4 pulse constant | Conf_DI_Pulse_Constant_004 |  |  | uint32 | RW | 2 | 0.001
4388 | RO1 Type | Conf_RO_Type_001 |  |  | uint16 | RW | 1 | 1
4389 | RO1 Control Mode | Conf_RO_Control_Mode_001 |  |  | uint16 | RW | 1 | 1
4390 | RO1 Pulse Width | Conf_RO_Pulse_Width_001 |  |  | uint16 | RW | 1 | 1
4391 | RO2 Type | Conf_RO_Type_002 |  |  | uint16 | RW | 1 | 1
4392 | RO2 Control Mode | Conf_RO_Control_Mode_002 |  |  | uint16 | RW | 1 | 1
4393 | RO2 Pulse Width | Conf_RO_Pulse_Width_002 |  |  | uint16 | RW | 1 | 1
4400 | Clear energy | Conf_Clear_Energy |  |  | uint16 | W | 1 | 1
4401 | Clear Max demand | Conf_Clear_Max_Demand |  |  | uint16 | W | 1 | 1
4402 | Clear MaxDemand ClearCount and Timestamp | Conf_Clear_MaxDemand_ClearCount_Timestamp |  |  | uint16 | W | 1 | 1
4403 | Clear max/min | Conf_Clear_Max_Min |  |  | uint16 | W | 1 | 1
4404 | Clear device run time | Conf_Clear_Device_Run_Time |  |  | uint16 | W | 1 | 1
4405 | Clear load time | Conf_Clear_Load_Time |  |  | uint16 | W | 1 | 1
4406 | Factory reset | Conf_Reset_Factory |  |  | uint16 | W | 1 | 1
4407 | Network reset | Conf_Reset_Network |  |  | uint16 | W | 1 | 1
4408 | Clear SOE Log | Conf_Clear_SOE_Log |  |  | uint16 | W | 1 | 1
4409 | Clear alarm Log | Conf_Clear_Alarm_Log |  |  | uint16 | W | 1 | 1
4410 | Clear PQ event Log | Conf_Clear_PQEvent_Log |  |  | uint16 | W | 1 | 1
4411 | Clear Waveform | Conf_Clear_Waveform |  |  | uint16 | W | 1 | 1
4412 | Clear Data Log1 | Conf_Clear_Data_Log1 |  |  | uint16 | W | 1 | 1
4413 | Clear Data Log2 | Conf_Clear_Data_Log2 |  |  | uint16 | W | 1 | 1
4414 | Clear Data Log3 | Conf_Clear_Data_Log3 |  |  | uint16 | W | 1 | 1
4415 | Clear Trend Log | Conf_Clear_Trend_Log |  |  | uint16 | W | 1 | 1
4416 | Clear DI Count | Conf_Clear_DI_Count |  |  | uint16 | W | 1 | 1
4417 | Clear Year 10 Holiday Number Setting | Conf_Clear_Year10_Holiday_Number_Setting |  |  | uint16 | W | 1 | 1
4418 | Restore TOU factory setting | Conf_Restore_TOU_Factory_Setting |  |  | uint16 | W | 1 | 1
4419 | Clear TOU Energy | Conf_TOU_Energy |  |  | uint16 | W | 1 | 1
4420 | Device Reboot | Conf_Device_Reboot |  |  | uint16 | W | 1 | 1
25344 | The index of the SOE Log | SOE_Index |  |  | uint16 | R | 1 | 1
25345 | Number of the SOE Log | SOE_Number |  |  | uint16 | R | 1 | 1
256 | Web2 Meter Setting Status | Web2_Meter_Setting_Status |  |  | uint32 | RW | 2 | 1
258 | Web2 DHCP enable | Web2_DHCP_Enable |  |  | uint16 | RW | 1 | 1
259 | Web2 Eth1 IP address | Web2_Eth1_IP |  |  | uint32 | RW | 2 | 1
261 | Web2 Eth1 Subnet mask | Web2_Eth1_Mask |  |  | uint32 | RW | 2 | 1
263 | Web2 Eth1 Gateway | Web2_Eth1_Gateway |  |  | uint32 | RW | 2 | 1
265 | Web2 Eth1 DNS primary server | Web2_Eth1_DNS_Primary |  |  | uint32 | RW | 2 | 1
267 | Web2 DNS secondary server | Web2_Eth1_DNS_Second |  |  | uint32 | RW | 2 | 1
269 | Web2 Eth2 IP address | Web2_Eth2_IP |  |  | uint32 | RW | 2 | 1
271 | Web2 WIFI IP address | Web2_WIFI_IP |  |  | uint32 | RW | 2 | 1
273 | Web2 Device Reboot | Web2_Device_Reboot |  |  | uint16 | RW | 1 | 1
274 | Web2 Factory reset | Web2_Reset_Factory |  |  | uint16 | RW | 1 | 1
275 | Web2 Network reset | Web2_Reset_Network |  |  | uint16 | RW | 1 | 1
276 | Web2 Enable clock synchronization | Web2_Enable_Clock_Sync |  |  | uint16 | RW | 1 | 1
277 | Web2 Mode Setting | Web2_Mode_Setting |  |  | uint16 | RW | 1 | 1
278 | Web2 Firmware version1 | Web2_Firmware_version1 |  |  | uint64 | RW | 4 | 1
280 | Web2 Firmware version2 | Web2_Firmware_version2 |  |  | uint64 | RW | 4 | 1
286 | Web2 Serial Number1 | Web2_Serial_Number1 |  |  | uint64 | RW | 4 | 1
290 | Web2 Serial Number2 | Web2_Serial_Number2 |  |  | uint64 | RW | 4 | 1
294 | Web2 Serial Number3 | Web2_Serial_Number3 |  |  | uint64 | RW | 4 | 1
298 | Web2 Serial Number4 | Web2_Serial_Number4 |  |  | uint64 | RW | 4 | 1
302 | Web2 ETH1 MAC address1 | Web2_ETH1_MAC_address1 |  |  | uint64 | RW | 4 | 1
306 | Web2 ETH1 MAC address2 | Web2_ETH1_MAC_address2 |  |  | uint64 | RW | 4 | 1
310 | Web2 ETH1 MAC address3 | Web2_ETH1_MAC_address3 |  |  | uint64 | RW | 4 | 1
314 | Web2 ETH1 MAC address4 | Web2_ETH1_MAC_address4 |  |  | uint64 | RW | 4 | 1
318 | Web2 ETH2 MAC address1 | Web2_ETH2_MAC_address1 |  |  | uint64 | RW | 4 | 1
322 | Web2 ETH2 MAC address2 | Web2_ETH2_MAC_address2 |  |  | uint64 | RW | 4 | 1
326 | Web2 ETH2 MAC address3 | Web2_ETH2_MAC_address3 |  |  | uint64 | RW | 4 | 1
330 | Web2 ETH2 MAC address4 | Web2_ETH2_MAC_address4 |  |  | uint64 | RW | 4 | 1
334 | Web2 WIFI MAC address1 | Web2_WIFI_MAC_address1 |  |  | uint64 | RW | 4 | 1
338 | Web2 WIFI MAC address2 | Web2_WIFI_MAC_address2 |  |  | uint64 | RW | 4 | 1
342 | Web2 WIFI MAC address3 | Web2_WIFI_MAC_address3 |  |  | uint64 | RW | 4 | 1
346 | Web2 WIFI MAC address4 | Web2_WIFI_MAC_address4 |  |  | uint64 | RW | 4 | 1
4608 | User Channel 1 Description | Conf_DESC_s001 |  |  | string | RW | 10
4618 | User Channel 2 Description | Conf_DESC_s002 |  |  | string | RW | 10
4628 | User Channel 3 Description | Conf_DESC_s003 |  |  | string | RW | 10
4638 | User Channel 4 Description | Conf_DESC_s004 |  |  | string | RW | 10
4648 | User Channel 5 Description | Conf_DESC_s005 |  |  | string | RW | 10
4658 | User Channel 6 Description | Conf_DESC_s006 |  |  | string | RW | 10
4668 | User Channel 7 Description | Conf_DESC_s007 |  |  | string | RW | 10
4678 | User Channel 8 Description | Conf_DESC_s008 |  |  | string | RW | 10
4688 | User Channel 9 Description | Conf_DESC_s009 |  |  | string | RW | 10
4698 | User Channel 10 Description | Conf_DESC_s010 |  |  | string | RW | 10
4708 | User Channel 11 Description | Conf_DESC_s011 |  |  | string | RW | 10
4718 | User Channel 12 Description | Conf_DESC_s012 |  |  | string | RW | 10
25882 | Nominal Voltage Hing Byte | Conf_NominalVolt_H |  |  | uint16 | R/W | 1 | 1