## 说明
字符 | 说明
0.1，0.2，0.3 | 以','隔开,第一个为电压精度，第二个为电流精度，第三个为功率精度
7.8,0.5 | 以','隔开,第一个为电能精度，第二个为电荷精度
null | 无精度要求

## frequency
test_case | Frequency | 精度要求
Function_AcuRev4100_001_01_case1 | 42.5 | 0.02
Function_AcuRev4100_001_01_case1 | 69 | 0.02
Function_AcuRev4100_001_01_case2 | 45 | 0.02
Function_AcuRev4100_001_01_case2 | 55 | 0.02
Function_AcuRev4100_001_01_case3 | 50 | 0.02
Function_AcuRev4100_002_01_case3 | 60 | 0.02
Function_AcuRev4100_002_01_case4 | 40 | null
Function_AcuRev4100_002_01_case4 | 70 | null

## Line_to_Neutral_Voltage
test_case | Phase_A_Voltage | Phase_B_Voltage | Phase_C_Voltage | 精度要求
Function_AcuRev4100_002_01_case1 | 69 | 69 | 69 | 0.1
Function_AcuRev4100_002_01_case1 | 120 | 120 | 120 | 0.1
Function_AcuRev4100_002_01_case2 | 230 | 230 | 230 | 0.1
Function_AcuRev4100_002_01_case2 | 347 | 347 | 347 | 0.1
Function_AcuRev4100_002_01_case3 | 220 | 220 | 220 | 0.1
Function_AcuRev4100_002_01_case3 | 380 | 380 | 380 | 0.1
Function_AcuRev4100_002_01_case4 | 100 | 100 | 100 | 0.1
Function_AcuRev4100_002_01_case4 | 200 | 200 | 200 | 0.1
Function_AcuRev4100_002_01_case5 | 300 | 300 | 300 | 0.1
Function_AcuRev4100_002_01_case5 | 400 | 400 | 400 | 0.1
Fault_AcuRev4100_002_01_case6 | 40 | 40 | 40 | null
Fault_AcuRev4100_002_01_case6 | 68 | 68 | 68 | null
Fault_AcuRev4100_002_01_case7 | 10 | 10 | 10 | null
Fault_AcuRev4100_002_01_case7 | 20 | 20 | 20 | null
Fault_AcuRev4100_002_01_case8 | 1 | 1 | 1 | null
Fault_AcuRev4100_002_01_case8 | 9.9 | 9.9 | 9.9 | null
Fault_AcuRev4100_002_01_case8_1 | 0 | 0 | 0 | null
Function_AcuRev4100_002_01_case9 | 69 | 120 | 230 | 0.1
Function_AcuRev4100_002_01_case10 | 347 | 100 | 220 | 0.1
Function_AcuRev4100_002_01_case11 | 220 | 380 | 400 | 0.1

## Line_to_Line_Voltage
test_case | Phase_A_Voltage | Phase_B_Voltage | Phase_C_Voltage | Va_angle | Vb_angle | Vc_angle | 精度要求
Function_AcuRev4100_002_02_case1 | 69 | 69 | 69 | 0 | 240 | 120 | 0.1
Function_AcuRev4100_002_02_case1 | 120 | 120 | 120 | 0 | 240 | 120 | 0.1
Function_AcuRev4100_002_02_case2 | 230 | 230 | 230 | 0 | 240 | 120 | 0.1
Function_AcuRev4100_002_02_case2 | 347 | 347 | 347 | 0 | 240 | 120 | 0.1
Function_AcuRev4100_002_02_case3 | 220 | 220 | 220 | 0 | 240 | 120 | 0.1
Function_AcuRev4100_002_02_case3 | 380 | 380 | 380 | 0 | 240 | 120 | 0.1
Function_AcuRev4100_002_02_case4 | 100 | 100 | 100 | 0 | 240 | 120 | 0.1
Function_AcuRev4100_002_02_case4 | 200 | 200 | 200 | 0 | 240 | 120 | 0.1
Function_AcuRev4100_002_02_case5 | 300 | 300 | 300 | 0 | 240 | 120 | 0.1
Function_AcuRev4100_002_02_case5 | 400 | 400 | 400 | 0 | 240 | 120 | 0.1
Fault_AcuRev4100_002_02_case6 | 40 | 40 | 40 | 0 | 240 | 120 | null
Fault_AcuRev4100_002_02_case6 | 68 | 68 | 68 | 0 | 240 | 120 | null
Fault_AcuRev4100_002_02_case7 | 10 | 10 | 10 | 0 | 240 | 120 | null
Fault_AcuRev4100_002_02_case7 | 20 | 20 | 20 | 0 | 240 | 120 | null
Fault_AcuRev4100_002_02_case8 | 1 | 1 | 1 | 0 | 240 | 120 | null
Fault_AcuRev4100_002_02_case8 | 9 | 9 | 9 | 0 | 240 | 120 | null
Fault_AcuRev4100_002_02_case8_1 | 0 | 0 | 0 | 0 | 240 | 120 | null
Function_AcuRev4100_002_02_case9 | 69 | 120 | 230 | 0 | 60 | 120 | 0.1
Function_AcuRev4100_002_02_case10 | 347 | 100 | 220 | 0 | 45 | 180 | 0.1
Function_AcuRev4100_002_02_case11 | 220 | 380 | 400 | 0 | 50 | 300 | 0.1
Fault_AcuRev4100_002_02_case11_1 | 0 | 0 | 0 | 0 | 240 | 120 | null

## Current_5A_333mV_CT
test_case | Phase_A_Current | Phase_B_Current | Phase_C_Current | 精度要求 | 测试项
Function_AcuRev4100_003_01_case1 | 3 | 4 | 5 | 0.1 | 项电流
Function_AcuRev4100_003_01_case2 | 3.5 | 4.5 | 4.9 | 0.1 | 项电流
Function_AcuRev4100_003_01_case3 | 3 | 3 | 3 | 0.1 | 项电流
Function_AcuRev4100_003_01_case4 | 5 | 5 | 5 | 0.1 | 项电流
Function_AcuRev4100_003_01_case5 | 3 | null | null | 0.1 | 项电流
Function_AcuRev4100_003_01_case6 | null | 4 | 5 | 0.1 | 项电流
Function_AcuRev4100_003_01_case7 | 2.5 | 2 | 1 | 0.1 | 项电流
Function_AcuRev4100_003_01_case8 | 0.3 | 0.2 | 0.1 | 0.1 | 项电流
Fault_AcuRev4100_003_01_case9 | 0.005 | 0.03 | 0.045 | null | 项电流
Fault_AcuRev4100_003_01_case9_1 | 0.002 | 0.003 | 0.004 | null | 项电流
Fault_AcuRev4100_003_01_case9_2 | 0 | 0 | 0 | null | 项电流
Function_AcuRev4100_003_01_case9_3 | 0.05 | 0.2 | 0.25 | 0.1 | 项电流
Function_AcuRev4100_003_02_case1 | 3 | 4 | 5 | 0.1 | Input and user
Function_AcuRev4100_003_02_case2 | 3 | 3 | 3 | 0.1 | Input and user
Function_AcuRev4100_003_02_case3 | 3.5 | 4.5 | 4.9 | 0.1 | Input and user
Function_AcuRev4100_003_02_case4 | 2.5 | 2 | 0.3 | 0.1 | Input and user
Function_AcuRev4100_003_02_case5 | 0.005 | 0.03 | 0.045 | null | Input and user
Function_AcuRev4100_003_02_case5_1 | 0 | 0 | 0 | null | Input and user
Function_AcuRev4100_003_02_case5_2 | 0.05 | 0.2 | 0.25 | 0.1 | Input and user

## Current_20A_100mA_CT
test_case | Phase_A_Current | Phase_B_Current | Phase_C_Current | 精度要求 | 测试项
Function_AcuRev4100_003_01_case10 | 3 | 5 | 10 | 0.1 | 项电流
Function_AcuRev4100_003_01_case11 | 12 | 15 | 20 | 0.1 | 项电流
Function_AcuRev4100_003_01_case12 | 4 | 4 | 4 | 0.1 | 项电流
Function_AcuRev4100_003_01_case13 | 15 | 15 | 15 | 0.1 | 项电流
Function_AcuRev4100_003_01_case14 | 15 | null | null | 0.1 | 项电流
Function_AcuRev4100_003_01_case15 | null | 10 | 20 | 0.1 | 项电流
Function_AcuRev4100_003_01_case16 | 2.5 | 2 | 1 | 0.1 | 项电流
Function_AcuRev4100_003_01_case17 | 0.2 | 0.5 | 1 | 0.1 | 项电流
Fault_AcuRev4100_003_01_case18 | 0.025 | 0.1 | 0.2 | null | 项电流
Fault_AcuRev4100_003_01_case18_1 | 0.02 | 0.015 | 0.01 | null | 项电流
Fault_AcuRev4100_003_01_case18_2 | 0 | 0 | 0 | null | 项电流
Function_AcuRev4100_003_02_case12 | 3 | 4 | 5 | 0.1 | Input and user
Function_AcuRev4100_003_02_case13 | 10 | 10 | 10 | 0.1 | Input and user
Function_AcuRev4100_003_02_case14 | 13 | 15 | 20 | 0.1 | Input and user
Function_AcuRev4100_003_02_case15 | 2.5 | 2 | 0.3 | 0.1 | Input and user
Function_AcuRev4100_003_02_case16 | 0.2 | 0.5 | 1 | 0.1 | Input and user
Function_AcuRev4100_003_02_case16_1 | 0 | 0 | 0 | null | Input and user

## Power_5A_333mV_CT
test_case | Phase_A_Voltage | Phase_B_Voltage | Phase_C_Voltage | Phase_A_Current | Phase_B_Current | Phase_C_Current | Va_angle | Vb_angle | Vc_angle | Ia_angle | Ib_angle | Ic_angle | 精度要求 | User_Channel | Reactive Power Calculation Method
Function_AcuRev4100_004_01_case1 | 69 | 69 | 69 | 3 | 4 | 5 | 0 | 240 | 120 | 0 | 240 | 120 | 0.2 | user1 | null
Function_AcuRev4100_004_01_case2 | 120 | 120 | 120 | 3 | 3 | 3 | 0 | 240 | 120 | 330 | 210 | 90 | 0.2 | user1 | null
Function_AcuRev4100_004_01_case3 | 220 | 220 | 220 | 4 | 4 | 4 | 0 | 240 | 120 | 240 | 120 | 0 | 0.2 | user1 | null
Function_AcuRev4100_004_01_case4 | 230 | 230 | 230 | 5 | 5 | 5 | 0 | 240 | 120 | 135 | 15 | 255 | 0.2 | user1 | null
Function_AcuRev4100_004_01_case5 | 400 | 400 | 400 | 4 | 4 | 4 | 0 | 240 | 120 | 30 | 270 | 150 | 0.2 | user1 | null
Fault_AcuRev4100_004_01_case6 | 220 | 220 | 220 | 4 | 4 | 4 | 0 | 240 | 120 | 270 | 150 | 30 | 0.2 | user1 | null
Fault_AcuRev4100_004_01_case7 | 220 | 220 | 220 | 3.5 | 3.5 | 3.5 | 0 | 240 | 120 | 180 | 60 | 300 | 0.2 | user1 | null
Fault_AcuRev4100_004_01_case8 | 220 | 220 | 220 | 4.5 | 4.5 | 4.5 | 0 | 240 | 120 | 90 | 330 | 210 | 0.2 | user1 | null
Fault_AcuRev4100_004_01_case9 | 69 | 69 | 69 | 2.5 | 1 | 0.3 | 0 | 240 | 120 | 330 | 210 | 90 | 0.2 | user1 | null
Fault_AcuRev4100_004_01_case10 | 220 | 220 | 220 | 0.05 | 0.2 | 0.25 | 0 | 240 | 120 | 0 | 240 | 120 | 0.2 | user1 | null
Fault_AcuRev4100_004_01_case10_1 | 220 | 220 | 220 | 0.005 | 0.03 | 0.045 | 0 | 240 | 120 | 0 | 240 | 120 | null | user1 | null
Fault_AcuRev4100_004_01_case10_2 | 220 | 220 | 220 | 0.002 | 0.003 | 0.004 | 0 | 240 | 120 | 0 | 240 | 120 | null | user1 | null
Function_AcuRev4100_004_01_case10_3 | 220 | 220 | 220 | 0 | 0 | 0 | 0 | 240 | 120 | 0 | 240 | 120 | null | user1 | null
Fault_AcuRev4100_004_01_case10_4 | 68 | 30 | 10 | 1 | 1 | 1 | 0 | 240 | 120 | 0 | 240 | 120 | null | user1 | null
Fault_AcuRev4100_004_01_case10_5 | 9 | 9 | 9 | 1 | 1 | 1 | 0 | 240 | 120 | 0 | 240 | 120 | null | user1 | null
Function_AcuRev4100_004_01_case11 | 120 | 120 | 120 | 3 | 4 | 5 | 0 | 240 | 120 | 0 | 240 | 120 | 0.2 | user1,user2,user3 | null
Function_AcuRev4100_004_01_case12 | 69 | 69 | 69 | 3 | 3 | 3 | 0 | 240 | 120 | 330 | 210 | 90 | 0.2 | user1,user2,user3 | null
Function_AcuRev4100_004_01_case13 | 220 | 220 | 220 | 4 | 4 | 4 | 0 | 240 | 120 | 240 | 120 | 0 | 0.2 | user1,user2,user3 | null
Function_AcuRev4100_004_01_case14 | 230 | 230 | 230 | 5 | 5 | 5 | 0 | 240 | 120 | 135 | 15 | 255 | 0.2 | user1,user2,user3 | null
Function_AcuRev4100_004_01_case15 | 400 | 400 | 400 | 5 | 5 | 5 | 0 | 240 | 120 | 30 | 270 | 150 | 0.2 | user1,user2,user3 | null
Function_AcuRev4100_004_01_case18 | 120 | 120 | 120 | 3 | 4 | 5 | 0 | 240 | 120 | 0 | 240 | 120 | 0.2 | user1 | True Reactive Power
Function_AcuRev4100_004_01_case21 | 120 | 120 | 120 | 3 | 4 | 5 | 0 | 240 | 120 | 330 | 210 | 90 | 0.2 | user1 | True Reactive Power

## Power_20A_100mA_CT
test_case | Phase_A_Voltage | Phase_B_Voltage | Phase_C_Voltage | Phase_A_Current | Phase_B_Current | Phase_C_Current | Va_angle | Vb_angle | Vc_angle | Ia_angle | Ib_angle | Ic_angle | 精度要求 | User_Channel | Reactive Power Calculation Method
Function_AcuRev4100_004_02_case1 | 69 | 69 | 69 | 3 | 15 | 20 | 0 | 240 | 120 | 0 | 240 | 120 | 0.2 | user1 | null
Function_AcuRev4100_004_02_case1_1 | 220 | 220 | 220 | 4 | 4 | 4 | 0 | 240 | 120 | 0 | 240 | 120 | 0.2 | user1 | null
Function_AcuRev4100_004_02_case2 | 120 | 120 | 120 | 3 | 3 | 3 | 0 | 240 | 120 | 330 | 210 | 90 | 0.2 | user1 | null
Function_AcuRev4100_004_02_case3 | 220 | 220 | 220 | 10 | 10 | 10 | 0 | 240 | 120 | 240 | 120 | 0 | 0.2 | user1 | null
Function_AcuRev4100_004_02_case4 | 230 | 230 | 230 | 15 | 15 | 15 | 0 | 240 | 120 | 135 | 15 | 255 | 0.2 | user1 | null
Function_AcuRev4100_004_02_case5 | 400 | 400 | 400 | 20 | 20 | 20 | 0 | 240 | 120 | 30 | 270 | 150 | 0.2 | user1 | null
Fault_AcuRev4100_004_02_case6 | 220 | 220 | 220 | 4 | 4 | 4 | 0 | 240 | 120 | 270 | 150 | 30 | 0.2 | user1 | null
Fault_AcuRev4100_004_02_case7 | 220 | 220 | 220 | 5 | 5 | 5 | 0 | 240 | 120 | 180 | 60 | 300 | 0.2 | user1 | null
Fault_AcuRev4100_004_02_case8 | 220 | 220 | 220 | 10 | 10 | 10 | 0 | 240 | 120 | 90 | 330 | 210 | 0.2 | user1 | null
Function_AcuRev4100_004_02_case9 | 120 | 120 | 120 | 2.5 | 1 | 0.3 | 0 | 240 | 120 | 330 | 210 | 90 | 0.2 | user1 | null
Function_AcuRev4100_004_02_case10 | 220 | 220 | 220 | 0.2 | 0.5 | 1 | 0 | 240 | 120 | 0 | 240 | 120 | 0.2 | user1 | null
Fault_AcuRev4100_004_02_case10_1 | 220 | 220 | 220 | 0.025 | 0.1 | 0.2 | 0 | 240 | 120 | 0 | 240 | 120 | null | user1 | null
Fault_AcuRev4100_004_02_case10_2 | 220 | 220 | 220 | 0.02 | 0.015 | 0.01 | 0 | 240 | 120 | 0 | 240 | 120 | null | user1 | null
Fault_AcuRev4100_004_02_case10_3 | 220 | 220 | 220 | 0 | 0 | 0 | 0 | 240 | 120 | 0 | 240 | 120 | null | user1 | null
Fault_AcuRev4100_004_02_case10_4 | 68 | 30 | 10 | 5 | 5 | 5 | 0 | 240 | 120 | 0 | 240 | 120 | null | user1 | null
Fault_AcuRev4100_004_02_case10_5 | 9 | 9 | 9 | 5 | 5 | 5 | 0 | 240 | 120 | 0 | 240 | 120 | null | user1 | null
Function_AcuRev4100_004_02_case11 | 120 | 120 | 120 | 3 | 15 | 20 | 0 | 240 | 120 | 330 | 210 | 90 | 0.2 | user1,user2,user3 | null
Function_AcuRev4100_004_02_case12 | 69 | 69 | 69 | 3 | 3 | 3 | 0 | 240 | 120 | 0 | 240 | 120 | 0.2 | user1,user2,user3 | null
Function_AcuRev4100_004_02_case13 | 220 | 220 | 220 | 10 | 10 | 10 | 0 | 240 | 120 | 240 | 120 | 0 | 0.2 | user1,user2,user3 | null
Function_AcuRev4100_004_02_case14 | 230 | 230 | 230 | 15 | 15 | 15 | 0 | 240 | 120 | 135 | 15 | 255 | 0.2 | user1,user2,user3 | null
Function_AcuRev4100_004_02_case15 | 400 | 400 | 400 | 20 | 20 | 20 | 0 | 240 | 120 | 30 | 270 | 150 | 0.2 | user1,user2,user3 | null

## Phase_Voltage_Angle
test_case | Va_angle | Vb_angle | Vc_angle | 精度要求
Function_AcuRev4100_006_01_case1 | 0 | 120 | 240 | 0.1
Fault_AcuRev4100_006_01_case2 | 0 | 1 | 5 | 0.1
Function_AcuRev4100_006_01_case3 | 0 | 10 | 50 | 0.1
Function_AcuRev4100_006_01_case4 | 0 | 150 | 270 | 0.1
Function_AcuRev4100_006_01_case5 | 0 | 90 | 180 | 0.1
Function_AcuRev4100_006_01_case6 | 0 | 210 | 360 | 0.1
Function_AcuRev4100_006_01_case7 | 0 | 240 | 120 | 0.1
Function_AcuRev4100_006_01_case8 | 0 | 245 | 125 | 0.1
Fault_AcuRev4100_006_01_case9 | 0 | 90 | 270 | 0.1
Function_AcuRev4100_006_01_case10 | 0 | 60 | 120 | 0.1

## Input_Current_Angle
test_case | Ia_angle | Ib_angle | Ic_angle | 精度要求
Fault_AcuRev4100_006_02_case1 | 0 | null | null | 0.1
Fault_AcuRev4100_006_02_case1 | 1 | null | null | 0.1
Fault_AcuRev4100_006_02_case1 | 5 | null | null | 0.1
Function_AcuRev4100_006_02_case2 | 10 | null | null | 0.1
Function_AcuRev4100_006_02_case2 | 30 | null | null | 0.1
Function_AcuRev4100_006_02_case2 | 45 | null | null | 0.1
Function_AcuRev4100_006_02_case3 | 60 | null | null | 0.1
Function_AcuRev4100_006_02_case3 | 90 | null | null | 0.1
Function_AcuRev4100_006_02_case3 | 120 | null | null | 0.1
Fault_AcuRev4100_006_02_case4 | 180 | null | null | 0.1
Fault_AcuRev4100_006_02_case4 | 270 | null | null | 0.1
Fault_AcuRev4100_006_02_case4 | 360 | null | null | 0.1

## Load_Nature
test_case | Phase_A_Voltage | Phase_B_Voltage | Phase_C_Voltage | Phase_A_Current | Phase_B_Current | Phase_C_Current | Va_angle | Vb_angle | Vc_angle | Ia_angle | Ib_angle | Ic_angle
Function_AcuRev4100_005_01_case1 | 100 | 100 | 100 | 10 | 10 | 10 | 0 | 240 | 120 | 0 | 240 | 120
Function_AcuRev4100_005_01_case2 | 100 | 100 | 100 | 10 | 10 | 10 | 0 | 240 | 120 | 180 | 60 | 300
Function_AcuRev4100_005_01_case3 | 100 | 100 | 100 | 10 | 10 | 10 | 0 | 240 | 120 | 330 | 210 | 90
Function_AcuRev4100_005_01_case4 | 100 | 100 | 100 | 10 | 10 | 10 | 0 | 240 | 120 | 300 | 180 | 60
Fault_AcuRev4100_005_01_case5 | 100 | 100 | 100 | 10 | 10 | 10 | 0 | 240 | 120 | 270 | 150 | 30
Fault_AcuRev4100_005_01_case6 | 100 | 100 | 100 | 10 | 10 | 10 | 0 | 240 | 120 | 150 | 30 | 270
Fault_AcuRev4100_005_01_case7 | 100 | 100 | 100 | 10 | 10 | 10 | 0 | 240 | 120 | 120 | 0 | 240